## Key
Key to source categories
Information about the road link
censusid | Unique identifier for road traffic count point
rd_no | Road number
rd_cls | Road class (PU = Urban primary A road, TU = Urban trunk A road, MU = Urban motorway)
x_m | x coordinate of count point (m)
y_m | y coordinate of count point (m)
zone_code | Air quality reporting zone code
length_km | Length of road within zone (km)
Background and roadside concentrations of NOx and NO2
bnox20xx | Background NOx (ugm-3)
rnox20xx | Total (background + roadside) NOx (ugm-3)
bno220xx | Background NO2 (ugm-3)
rno220xx | Total (background + roadside) NO2 (ugm-3)
Source apportionment for NOx (sum of all components is equal to rnox20xx)
BRURAL20xxEU | Regional background: EU sources (ugm-3)
BRURAL20xxSH | Regional background: Shipping sources (ugm-3)
BRURAL20xxUK | Regional background: UK sources (ugm-3)
BPOINTS20xx | Urban background: Point sources (industry) (ugm-3)
BF1ENERGYP20xx | Urban background: energy production (ugm-3)
BF2COMM20xx | Urban background: commercial combustion (ugm-3)
BF2DOMESTIC20xx | Urban background: domestic combustion (ugm-3)
BF3COMBIND20xx | Urban background: combustion industry (ugm-3)
BF4PROCESS20xx | Urban background: processes industry (ugm-3)
BF5EXTRACT20xx | Urban background: extraction of fossil fuels (ugm-3)
BF8OTHER20xx | Urban background: other transport and mobile machinery: other (ugm-3)
BF8AIRCRAFT20xx | Urban bakcground: other transport and mobile machinery: aircraft (ugm-3)
BF8OFFROADI20xx | Urban background: other transport and mobile machinery: off road industry (ugm-3)
BF8OFFROADO20xx | Urban background: other transport and mobile machinery: off road other (ugm-3)
BF8RAIL20xx | Urban background: other transport and mobile machinery: rail (ugm-3)
BF8SHIP20xx | Urban background: other transport and mobile machinery: ships (ugm-3)
BF9WASTE20xx | Urban background: Waste (ugm-3)
BF11NATURE20xx | Urban background: Natural and other sources (ugm-3)
BF7RT20xx | Urban background: Road transport (ugm-3)
Cars (Petrol) | Local roadside increment: Cars (Petrol) (ugm-3)
Cars (Diesel) | Local roadside increment: Cars (Diesel) (ugm-3)
HGVr (Diesel) | Local roadside increment: HGVr (Diesel) (ugm-3)
HGVa (Diesel) | Local roadside increment: HGVa (Diesel) (ugm-3)
Buses (Diesel) | Local roadside increment: Buses (Diesel) (ugm-3)
LGVs (Petrol) | Local roadside increment: LGVs (Petrol) (ugm-3)
LGVs (Diesel) | Local roadside increment: LGVs (Diesel) (ugm-3)
Motorcycles (Petrol) | Local roadside increment: Motorcycles (Petrol) (ugm-3)
Taxis (Diesel) | Local roadside increment: Taxis (Diesel) (ugm-3)

## 2013
[7 empty] | Background NOx (ugm-3) | Total (background + roadside) NOx (ugm-3) | Background NO2 (ugm-3) | Total (background + roadside) NO2 (ugm-3) | NOx source apportionment (µgm-3): PCM categories
censusid | rd_no | rd_cls | x_m | y_m | zone_code | length_km | bnox20xx | rnox20xx | bno220xx | rno220xx | BRURAL20xxEU | BRURAL20xxSH | BRURAL20xxUK | BPOINTS20xx | BF1ENERGYP20xx | BF2COMM20xx | BF2DOMESTIC20xx | BF3COMBIND20xx | BF4PROCESS20xx | BF5EXTRACT20xx | BF8OTHER20xx | BF8AIRCRAFT20xx | BF8OFFROADI20xx | BF8OFFROADO20xx | BF8RAIL20xx | BF8SHIP20xx | BF9WASTE20xx | BF11NATURE20xx | BF7RT20xx | Cars (Petrol) | Cars (Diesel) | HGVr (Diesel) | HGVa (Diesel) | Buses (Diesel) | LGVs (Petrol) | LGVs (Diesel) | Motorcycles (Petrol) | Taxis (Diesel)
6713 | A165 | PU | 511370 | 430000 | 18 | 2.8684 | 41.9842 | 102.7351 | 27.2007 | 41 | 3.2252 | 2.0408 | 5.9955 | 2.064 | 0.012573 | 0.81065 | 1.2419 | 2.2388 | 0.0011132 | 0 | 0 | 0 | 4.2049 | 0.065257 | 0.16093 | 3.3613 | 0.0082483 | 0.0068067 | 16.5463 | 4.3664 | 15.1095 | 6.0706 | 1.4777 | 23.8446 | 0.1532 | 9.6683 | 0.060765 | 0
7482 | A1033 | TU | 515000 | 429150 | 18 | 1.6062 | 36.1143 | 100.772 | 23.321 | 39 | 3.2229 | 2.0393 | 5.9912 | 3.0191 | 0.056224 | 0.26188 | 0.49738 | 2.7876 | 0.00031022 | 0 | 0 | 0 | 5.2382 | 0.070184 | 0.083104 | 6.996 | 0.0068067 | 0.0036315 | 5.8405 | 4.9816 | 15.5963 | 12.3232 | 18.7079 | 4.1404 | 0.1693 | 8.586 | 0.15309 | 0
8413 | A1166 | PU | 507000 | 427540 | 18 | 0.92219 | 43.0675 | 93.9291 | 27.6909 | 39 | 3.2276 | 2.0423 | 6 | 2.3552 | 0.013431 | 0.65981 | 0.96626 | 2.8095 | 0.0047811 | 0 | 0 | 0 | 6.8654 | 0.070895 | 0.61678 | 1.1805 | 0.0077739 | 0.0052921 | 16.2419 | 5.0887 | 17.609 | 10.2517 | 1.4251 | 8.2607 | 0.127 | 8.0146 | 0.084837 | 0
17889 | A1105 | PU | 506000 | 428300 | 18 | 1.5796 | 29.1458 | 52.9848 | 19.9128 | 26 | 3.2276 | 2.0423 | 6 | 2.434 | 0.015055 | 0.5036 | 1.6306 | 1.1767 | 0.0034307 | 0 | 0 | 0 | 1.6034 | 0.088633 | 0.4938 | 0.84288 | 0.010128 | 0.0083761 | 9.0654 | 2.2668 | 7.844 | 1.7267 | 0.66702 | 7.7128 | 0.055826 | 3.523 | 0.042883 | 0
17892 | A1165 | PU | 510000 | 431400 | 18 | 1.749 | 34.4299 | 78.8057 | 22.8089 | 34 | 3.1413 | 1.9877 | 5.8396 | 2.1981 | 0.0086315 | 0.61289 | 1.2049 | 2.9619 | 0.0006022 | 0 | 0 | 0 | 4.9757 | 0.085786 | 0.14621 | 1.3866 | 0.010274 | 0.0070987 | 9.8625 | 4.5422 | 15.718 | 10.1362 | 2.9884 | 2.8226 | 0.12552 | 7.9211 | 0.12165 | 0
18318 | A1166 | PU | 507260 | 427200 | 18 | 0.40625 | 43.0675 | 85.2943 | 27.6909 | 36 | 3.2276 | 2.0423 | 6 | 2.3552 | 0.013431 | 0.65981 | 0.96626 | 2.8095 | 0.0047811 | 0 | 0 | 0 | 6.8654 | 0.070895 | 0.61678 | 1.1805 | 0.0077739 | 0.0052921 | 16.2419 | 3.6718 | 12.7061 | 7.688 | 7.6369 | 1.2334 | 0.14429 | 9.1057 | 0.040572 | 0
18583 | A165 | PU | 510000 | 429153 | 18 | 1.2103 | 46.1125 | 97.557 | 28.9734 | 40 | 3.2252 | 2.0408 | 5.9955 | 2.0328 | 0.011369 | 1.0985 | 0.99465 | 4.2639 | 0.0036862 | 0 | 0 | 0 | 9.2844 | 0.064946 | 0.22791 | 1.9961 | 0.0079928 | 0.0056753 | 14.8591 | 5.1699 | 17.8901 | 7.9154 | 1.7713 | 10.2663 | 0.12911 | 8.1475 | 0.15479 | 0
26732 | A165 | PU | 514100 | 432060 | 18 | 3.7536 | 28.5788 | 72.0232 | 19.6371 | 32 | 3.1413 | 1.9877 | 5.8396 | 2.0302 | 0.014854 | 0.58335 | 1.2952 | 1.2685 | 0.00031022 | 0 | 0 | 0 | 1.1673 | 0.094253 | 0.076352 | 1.4572 | 0.011113 | 0.0077009 | 9.604 | 3.6667 | 12.6884 | 8.4588 | 1.7544 | 9.3868 | 0.1154 | 7.2827 | 0.091177 | 0
27510 | A1033 | TU | 512566 | 429274 | 18 | 2.1487 | 36.7092 | 121.7761 | 24.086 | 45 | 3.2252 | 2.0408 | 5.9955 | 2.1325 | 0.014891 | 0.44402 | 0.90368 | 1.5678 | 0.00054745 | 0 | 0 | 0 | 2.7513 | 0.065932 | 0.1288 | 6.3039 | 0.0077374 | 0.0057665 | 11.1209 | 5.8777 | 18.4017 | 21.0213 | 27.6557 | 5.2762 | 0.12904 | 6.5442 | 0.16108 | 0
27932 | A63 | TU | 509600 | 428450 | 18 | 1.5137 | 40.4903 | 133.3114 | 26.5059 | 51 | 3.2276 | 2.0423 | 6 | 2.4509 | 0.010986 | 1.6812 | 0.97622 | 1.687 | 0.0011497 | 0 | 0 | 0 | 3.2712 | 0.060129 | 0.53315 | 1.6337 | 0.0067884 | 0.0058578 | 16.9022 | 7.8624 | 24.6156 | 13.2138 | 29.5537 | 1.925 | 0.29954 | 15.1908 | 0.16024 | 0
28008 | A1165 | PU | 510600 | 428900 | 18 | 0.31685 | 40.4782 | 79.538 | 26.1468 | 34 | 3.2252 | 2.0408 | 5.9955 | 2.3942 | 0.011442 | 1.57 | 0.81664 | 2.1094 | 0.00098542 | 0 | 0 | 0 | 6.3979 | 0.057829 | 0.25424 | 2.4062 | 0.0066607 | 0.0049271 | 13.1865 | 2.9252 | 10.1223 | 9.8298 | 5.633 | 2.5119 | 0.1247 | 7.8693 | 0.043681 | 0
28361 | A63 | TU | 508000 | 427300 | 18 | 3.6123 | 38.0842 | 139.7008 | 25.1153 | 52 | 3.2276 | 2.0423 | 6 | 2.2843 | 0.011442 | 0.67184 | 0.70574 | 2.1989 | 0.0015876 | 0 | 0 | 0 | 3.9832 | 0.058267 | 0.44205 | 1.6019 | 0.005949 | 0.0041789 | 14.845 | 7.9879 | 25.0084 | 17.86 | 32.2522 | 5.7962 | 0.24267 | 12.3065 | 0.16275 | 0
28417 | A1079 | PU | 509250 | 428850 | 18 | 0.69756 | 40.4903 | 95.5918 | 26.5059 | 39 | 3.2276 | 2.0423 | 6 | 2.4509 | 0.010986 | 1.6812 | 0.97622 | 1.687 | 0.0011497 | 0 | 0 | 0 | 3.2712 | 0.060129 | 0.53315 | 1.6337 | 0.0067884 | 0.0058578 | 16.9022 | 4.1098 | 14.2218 | 7.5142 | 3.6001 | 18.0504 | 0.11731 | 7.4031 | 0.084669 | 0
28714 | A165 | PU | 511000 | 429566 | 18 | 0.53572 | 41.9842 | 114.4733 | 27.2007 | 44 | 3.2252 | 2.0408 | 5.9955 | 2.064 | 0.012573 | 0.81065 | 1.2419 | 2.2388 | 0.0011132 | 0 | 0 | 0 | 4.2049 | 0.065257 | 0.16093 | 3.3613 | 0.0082483 | 0.0068067 | 16.5463 | 4.1575 | 14.3866 | 5.2349 | 0.77731 | 38.4648 | 0.14551 | 9.1825 | 0.1401 | 0
36636 | A1105 | PU | 505000 | 427764 | 18 | 1.4752 | 26.6254 | 59.1606 | 18.4006 | 28 | 3.2276 | 2.0423 | 6 | 2.4586 | 0.018303 | 0.41225 | 1.0684 | 1.0423 | 0.0027738 | 0 | 0 | 0 | 1.1426 | 0.096188 | 0.54483 | 0.815 | 0.0098542 | 0.0064052 | 7.7381 | 3.2703 | 11.3168 | 3.0871 | 0.72119 | 7.5952 | 0.1014 | 6.3991 | 0.044034 | 0
37579 | A1079 | PU | 508500 | 432050 | 18 | 1.7973 | 27.1126 | 63.8397 | 18.6731 | 29 | 3.1418 | 1.9881 | 5.8406 | 1.8955 | 0.0083761 | 0.50408 | 1.3635 | 1.4083 | 0.00038322 | 0 | 0 | 0 | 2.1987 | 0.11259 | 0.11424 | 0.84076 | 0.010931 | 0.0077556 | 7.6771 | 4.1253 | 14.2754 | 3.5031 | 1.3397 | 7.9008 | 0.085597 | 5.4018 | 0.095406 | 0
37996 | A165 | PU | 510600 | 429100 | 18 | 0.36378 | 46.1125 | 81.0603 | 28.9734 | 34 | 3.2252 | 2.0408 | 5.9955 | 2.0328 | 0.011369 | 1.0985 | 0.99465 | 4.2639 | 0.0036862 | 0 | 0 | 0 | 9.2844 | 0.064946 | 0.22791 | 1.9961 | 0.0079928 | 0.0056753 | 14.8591 | 1.5134 | 5.237 | 2.2728 | 1.3899 | 21.4235 | 0.04809 | 3.0348 | 0.028306 | 0
38064 | A63 | TU | 511068 | 428909 | 18 | 2.2429 | 31.3808 | 104.9184 | 20.9969 | 41 | 3.2252 | 2.0408 | 5.9955 | 2.4447 | 0.012591 | 0.55643 | 0.73144 | 1.3835 | 0.00069344 | 0 | 0 | 0 | 2.5423 | 0.055147 | 0.18135 | 4.8575 | 0.0061132 | 0.0045074 | 7.3431 | 6.0105 | 18.8176 | 10.0616 | 26.6324 | 1.8424 | 0.19407 | 9.8421 | 0.13703 | 0
38670 | A1033 | PU | 511240 | 429450 | 18 | 1.1743 | 41.9842 | 104.6433 | 27.2007 | 42 | 3.2252 | 2.0408 | 5.9955 | 2.064 | 0.012573 | 0.81065 | 1.2419 | 2.2388 | 0.0011132 | 0 | 0 | 0 | 4.2049 | 0.065257 | 0.16093 | 3.3613 | 0.0082483 | 0.0068067 | 16.5463 | 4.1544 | 14.3761 | 18.8107 | 11.1296 | 4.5095 | 0.14956 | 9.4385 | 0.09073 | 0
46738 | A1105 | PU | 508000 | 428680 | 18 | 1.4632 | 38.0727 | 85.2735 | 25.1099 | 36 | 3.2276 | 2.0423 | 6 | 2.4207 | 0.011278 | 0.64934 | 1.2807 | 1.8619 | 0.0017154 | 0 | 0 | 0 | 3.0098 | 0.072957 | 1.3969 | 1.2311 | 0.0086863 | 0.0076461 | 14.8501 | 3.3993 | 11.7629 | 4.333 | 0.35868 | 20.2621 | 0.10914 | 6.8876 | 0.088153 | 0
46741 | A165 | PU | 514400 | 432400 | 18 | 0.7962 | 28.5788 | 74.5645 | 19.6371 | 33 | 3.1413 | 1.9877 | 5.8396 | 2.0302 | 0.014854 | 0.58335 | 1.2952 | 1.2685 | 0.00031022 | 0 | 0 | 0 | 1.1673 | 0.094253 | 0.076352 | 1.4572 | 0.011113 | 0.0077009 | 9.604 | 5.3868 | 18.6406 | 6.9471 | 2.9884 | 4.9873 | 0.10813 | 6.824 | 0.10343 | 0
48331 | A63 | TU | 509000 | 428200 | 18 | 1.6724 | 40.4903 | 147.1477 | 26.5059 | 54 | 3.2276 | 2.0423 | 6 | 2.4509 | 0.010986 | 1.6812 | 0.97622 | 1.687 | 0.0011497 | 0 | 0 | 0 | 3.2712 | 0.060129 | 0.53315 | 1.6337 | 0.0067884 | 0.0058578 | 16.9022 | 7.2836 | 22.8034 | 16.5298 | 41.5784 | 1.9662 | 0.31393 | 15.9206 | 0.26148 | 0
56339 | A165 | PU | 510600 | 429300 | 18 | 0.66199 | 46.1125 | 87.7277 | 28.9734 | 36 | 3.2252 | 2.0408 | 5.9955 | 2.0328 | 0.011369 | 1.0985 | 0.99465 | 4.2639 | 0.0036862 | 0 | 0 | 0 | 9.2844 | 0.064946 | 0.22791 | 1.9961 | 0.0079928 | 0.0056753 | 14.8591 | 2.6424 | 9.1438 | 2.9006 | 0.47818 | 20.4246 | 0.093342 | 5.8905 | 0.041786 | 0
57095 | A1165 | PU | 510400 | 429100 | 18 | 0.67038 | 46.1125 | 81.5131 | 28.9734 | 35 | 3.2252 | 2.0408 | 5.9955 | 2.0328 | 0.011369 | 1.0985 | 0.99465 | 4.2639 | 0.0036862 | 0 | 0 | 0 | 9.2844 | 0.064946 | 0.22791 | 1.9961 | 0.0079928 | 0.0056753 | 14.8591 | 2.6193 | 9.064 | 10.4081 | 5.6783 | 1.0306 | 0.10207 | 6.4413 | 0.056927 | 0
57460 | A1079 | PU | 509000 | 430000 | 18 | 1.72 | 41.3127 | 81.6479 | 26.6804 | 35 | 3.2276 | 2.0423 | 6 | 2.0651 | 0.010876 | 1.1447 | 1.2851 | 2.8745 | 0.0012044 | 0 | 0 | 0 | 6.2517 | 0.072738 | 0.37136 | 1.4195 | 0.0089418 | 0.0072447 | 14.5299 | 3.7897 | 13.1138 | 6.0112 | 3.0685 | 9.1348 | 0.079631 | 5.0253 | 0.11236 | 0
57534 | A1166 | PU | 506000 | 427760 | 18 | 0.94188 | 32.4816 | 51.2676 | 21.7715 | 25 | 3.2276 | 2.0423 | 6 | 2.4981 | 0.015493 | 0.43368 | 1.1497 | 1.924 | 0.021789 | 0 | 0 | 0 | 3.2752 | 0.082538 | 1.134 | 0.97199 | 0.0091242 | 0.0064965 | 9.6897 | 2.0068 | 6.9445 | 4.4189 | 0.29263 | 1.4319 | 0.057123 | 3.6048 | 0.029168 | 0
57573 | A1105 | PU | 509000 | 428652 | 18 | 0.86347 | 40.4903 | 90.199 | 26.5059 | 37 | 3.2276 | 2.0423 | 6 | 2.4509 | 0.010986 | 1.6812 | 0.97622 | 1.687 | 0.0011497 | 0 | 0 | 0 | 3.2712 | 0.060129 | 0.53315 | 1.6337 | 0.0067884 | 0.0058578 | 16.9022 | 2.3873 | 8.261 | 3.5912 | 0.34759 | 31.1354 | 0.061478 | 3.8797 | 0.045161 | 0
57709 | A1079 | PU | 509316 | 428477 | 18 | 0.31819 | 40.4903 | 78.4224 | 26.5059 | 35 | 3.2276 | 2.0423 | 6 | 2.4509 | 0.010986 | 1.6812 | 0.97622 | 1.687 | 0.0011497 | 0 | 0 | 0 | 3.2712 | 0.060129 | 0.53315 | 1.6337 | 0.0067884 | 0.0058578 | 16.9022 | 3.7045 | 12.8192 | 7.1742 | 3.7273 | 2.0349 | 0.13151 | 8.299 | 0.041474 | 0
57832 | A63 | TU | 505000 | 426200 | 18 | 3.1177 | 29.662 | 136.9103 | 20.2824 | 51 | 3.2276 | 2.0423 | 6 | 2.5441 | 0.019124 | 0.45889 | 0.77567 | 0.9955 | 0.03084 | 0 | 0 | 0.00031022 | 1.1483 | 0.074782 | 1.1334 | 1.0141 | 0.0079016 | 0.0047081 | 10.1845 | 8.2537 | 25.8407 | 16.701 | 35.7233 | 6.0201 | 0.2827 | 14.3366 | 0.090035 | 0
70046 | A1165 | PU | 510310 | 431000 | 18 | 0.96296 | 37.0439 | 110.1335 | 24.2601 | 43 | 3.1413 | 1.9877 | 5.8396 | 2.0006 | 0.0092155 | 0.97551 | 1.186 | 3.5986 | 0.0010219 | 0 | 0 | 0 | 5.1593 | 0.076443 | 0.18955 | 1.6857 | 0.0094892 | 0.0067702 | 11.1771 | 4.9946 | 17.2835 | 17.4996 | 10.3991 | 8.1018 | 0.22876 | 14.4362 | 0.14604 | 0
70047 | A1033 | PU | 510000 | 432660 | 18 | 2.3757 | 40.4873 | 82.7485 | 25.7532 | 35 | 3.1413 | 1.9877 | 5.8396 | 2.3045 | 0.0085403 | 0.73585 | 1.1019 | 4.2513 | 0.00043796 | 0 | 0 | 0 | 10.748 | 0.097648 | 0.11314 | 1.1404 | 0.010694 | 0.0069709 | 8.9994 | 4.8412 | 16.7525 | 6.5389 | 4.457 | 1.8828 | 0.1203 | 7.592 | 0.076603 | 0
73465 | A1105 | PU | 503000 | 427200 | 18 | 1.8235 | 23.6844 | 56.9162 | 16.5703 | 27 | 3.2305 | 2.0442 | 6.0055 | 2.4194 | 0.044125 | 0.4184 | 1.0811 | 0.82946 | 0.00085768 | 0 | 0 | 0 | 0.74565 | 0.092045 | 0.32997 | 0.58174 | 0.00896 | 0.0060038 | 5.8464 | 3.2755 | 11.3347 | 7.7032 | 1.2293 | 3.0735 | 0.10266 | 6.4784 | 0.034586 | 0
73468 | A165 | PU | 514790 | 433000 | 18 | 0.55582 | 28.5788 | 53.3991 | 19.6371 | 26 | 3.1413 | 1.9877 | 5.8396 | 2.0302 | 0.014854 | 0.58335 | 1.2952 | 1.2685 | 0.00031022 | 0 | 0 | 0 | 1.1673 | 0.094253 | 0.076352 | 1.4572 | 0.011113 | 0.0077009 | 9.604 | 2.0346 | 7.0405 | 6.0682 | 4.5909 | 1.6724 | 0.052457 | 3.3104 | 0.05088 | 0
73710 | A1033 | TU | 516220 | 428920 | 18 | 1.2041 | 37.4602 | 111.371 | 23.9555 | 43 | 3.2229 | 2.0393 | 5.9912 | 7.989 | 0.49275 | 0.23568 | 0.35419 | 2.2691 | 0.00038322 | 0 | 0 | 0 | 3.7856 | 0.087903 | 0.098104 | 5.4294 | 0.0072082 | 0.0031387 | 5.4543 | 6.3974 | 20.0738 | 13.2523 | 19.3507 | 2.9551 | 0.24419 | 11.297 | 0.34038 | 0
77641 | A1033 | PU | 508300 | 434280 | 18 | 0.70533 | 25.0146 | 57.6245 | 17.4266 | 27 | 3.1418 | 1.9881 | 5.8406 | 1.577 | 0.0071717 | 0.72202 | 0.98635 | 1.0601 | 0.00014599 | 0 | 0 | 0 | 1.8986 | 0.096443 | 0.079855 | 0.55112 | 0.0089235 | 0.0064235 | 7.0499 | 3.7336 | 12.9197 | 5.0462 | 3.4373 | 1.4663 | 0.092778 | 5.8549 | 0.059056 | 0
99703 | A1033 | PU | 510800 | 430000 | 18 | 0.97328 | 46.1125 | 93.8596 | 28.9734 | 38 | 3.2252 | 2.0408 | 5.9955 | 2.0328 | 0.011369 | 1.0985 | 0.99465 | 4.2639 | 0.0036862 | 0 | 0 | 0 | 9.2844 | 0.064946 | 0.22791 | 1.9961 | 0.0079928 | 0.0056753 | 14.8591 | 2.7568 | 9.5395 | 17.358 | 6.8192 | 2.5843 | 0.13459 | 8.4938 | 0.060796 | 0
99704 | A1165 | PU | 510400 | 430000 | 18 | 1.0052 | 46.1125 | 98.4565 | 28.9734 | 40 | 3.2252 | 2.0408 | 5.9955 | 2.0328 | 0.011369 | 1.0985 | 0.99465 | 4.2639 | 0.0036862 | 0 | 0 | 0 | 9.2844 | 0.064946 | 0.22791 | 1.9961 | 0.0079928 | 0.0056753 | 14.8591 | 3.1749 | 10.9864 | 11.8261 | 3.4092 | 9.5983 | 0.20702 | 13.0644 | 0.077677 | 0

## 2020
[7 empty] | Background NOx (ugm-3) | Total (background + roadside) NOx (ugm-3) | Background NO2 (ugm-3) | Total (background + roadside) NO2 (ugm-3) | NOx source apportionment (µgm-3): PCM categories
censusid | rd_no | rd_cls | x_m | y_m | zone_code | length_km | bnox20xx | rnox20xx | bno220xx | rno220xx | BRURAL20xxEU | BRURAL20xxSH | BRURAL20xxUK | BPOINTS20xx | BF1ENERGYP20xx | BF2COMM20xx | BF2DOMESTIC20xx | BF3COMBIND20xx | BF4PROCESS20xx | BF5EXTRACT20xx | BF8OTHER20xx | BF8AIRCRAFT20xx | BF8OFFROADI20xx | BF8OFFROADO20xx | BF8RAIL20xx | BF8SHIP20xx | BF9WASTE20xx | BF11NATURE20xx | BF7RT20xx | Cars (Petrol) | Cars (Diesel) | HGVr (Diesel) | HGVa (Diesel) | Buses (Diesel) | LGVs (Petrol) | LGVs (Diesel) | Motorcycles (Petrol) | Taxis (Diesel)
6713 | A165 | PU | 511370 | 430000 | 18 | 2.8684 | 28.0308 | 58.5632 | 19.0398 | 27 | 2.5839 | 1.9048 | 3.8194 | 1.3862 | 0.011424 | 0.67421 | 1.116 | 2.1442 | 0.0014781 | 0 | 0 | 0 | 2.7996 | 0.042939 | 0.12582 | 3.4139 | 0.0082483 | 0.0068067 | 7.9919 | 1.9072 | 12.0006 | 1.4996 | 0.16508 | 9.3403 | 0.05102 | 5.5395 | 0.029039 | 0
7482 | A1033 | TU | 515000 | 429150 | 18 | 1.6062 | 27.4284 | 53.7965 | 18.4492 | 25 | 2.582 | 1.9035 | 3.8167 | 2.2182 | 0.04845 | 0.20458 | 0.44528 | 2.6405 | 0.00040147 | 0 | 0 | 0 | 3.4877 | 0.040274 | 0.059235 | 7.0837 | 0.0068067 | 0.0036315 | 2.8874 | 2.1759 | 12.3872 | 3.0442 | 2.09 | 1.6218 | 0.056381 | 4.9194 | 0.073163 | 0
8413 | A1166 | PU | 507000 | 427540 | 18 | 0.92219 | 28.1503 | 54.9612 | 19.0961 | 26 | 2.5858 | 1.9063 | 3.8223 | 1.4562 | 0.013029 | 0.57517 | 0.86414 | 2.7538 | 0.006387 | 0 | 0 | 0 | 4.571 | 0.043961 | 0.52278 | 1.2222 | 0.0077739 | 0.0052921 | 7.7942 | 2.2227 | 13.9859 | 2.5324 | 0.15921 | 3.2358 | 0.042293 | 4.592 | 0.040543 | 0
17889 | A1105 | PU | 506000 | 428300 | 18 | 1.5796 | 20.2196 | 33.0196 | 14.3468 | 18 | 2.5858 | 1.9063 | 3.8223 | 1.4498 | 0.014836 | 0.40234 | 1.4591 | 1.217 | 0.0045986 | 0 | 0 | 0 | 1.0676 | 0.056735 | 0.41072 | 0.87069 | 0.010128 | 0.0083761 | 4.9333 | 0.99011 | 6.23 | 0.42654 | 0.074519 | 3.0212 | 0.018591 | 2.0185 | 0.020494 | 0
17892 | A1165 | PU | 510000 | 431400 | 18 | 1.749 | 24.3275 | 47.3773 | 16.8103 | 23 | 2.5167 | 1.8553 | 3.7201 | 1.5487 | 0.0079928 | 0.49262 | 1.0795 | 2.8728 | 0.00080293 | 0 | 0 | 0 | 3.3129 | 0.056041 | 0.1159 | 1.4159 | 0.010274 | 0.0070987 | 5.3149 | 1.984 | 12.484 | 2.5039 | 0.33386 | 1.1057 | 0.0418 | 4.5384 | 0.058135 | 0
18318 | A1166 | PU | 507260 | 427200 | 18 | 0.40625 | 28.1503 | 48.366 | 19.0961 | 24 | 2.5858 | 1.9063 | 3.8223 | 1.4562 | 0.013029 | 0.57517 | 0.86414 | 2.7538 | 0.006387 | 0 | 0 | 0 | 4.571 | 0.043961 | 0.52278 | 1.2222 | 0.0077739 | 0.0052921 | 7.7942 | 1.6038 | 10.0917 | 1.8991 | 0.85318 | 0.48315 | 0.048051 | 5.2172 | 0.019389 | 0
18583 | A165 | PU | 510000 | 429153 | 18 | 1.2103 | 31.8787 | 59.3058 | 21.1139 | 28 | 2.5839 | 1.9048 | 3.8194 | 1.3602 | 0.010475 | 0.90513 | 0.89122 | 4.1092 | 0.0049271 | 0 | 0 | 0 | 6.1817 | 0.042209 | 0.18533 | 2.0421 | 0.0079928 | 0.0056753 | 7.8245 | 2.2582 | 14.2091 | 1.9553 | 0.19789 | 4.0215 | 0.042994 | 4.6681 | 0.073972 | 0
26732 | A165 | PU | 514100 | 432060 | 18 | 3.7536 | 19.9087 | 41.8051 | 14.1674 | 21 | 2.5167 | 1.8553 | 3.7201 | 1.3659 | 0.013029 | 0.39689 | 1.1578 | 1.2548 | 0.00040147 | 0 | 0 | 0 | 0.77719 | 0.060311 | 0.057209 | 1.4866 | 0.011113 | 0.0077009 | 5.2276 | 1.6016 | 10.0776 | 2.0896 | 0.196 | 3.6769 | 0.038431 | 4.1727 | 0.043573 | 0
27510 | A1033 | TU | 512566 | 429274 | 18 | 2.1487 | 25.9937 | 57.3952 | 17.7585 | 27 | 2.5839 | 1.9048 | 3.8194 | 1.45 | 0.01334 | 0.35004 | 0.8102 | 1.5386 | 0.00074819 | 0 | 0 | 0 | 1.8318 | 0.041935 | 0.097629 | 6.3621 | 0.0077374 | 0.0057665 | 5.1757 | 2.5673 | 14.6155 | 5.1928 | 3.0897 | 2.0668 | 0.042973 | 3.7495 | 0.076978 | 0
27932 | A63 | TU | 509600 | 428450 | 18 | 1.5137 | 26.9129 | 66.0978 | 18.4501 | 30 | 2.5858 | 1.9063 | 3.8223 | 1.5513 | 0.010274 | 1.4366 | 0.87332 | 1.6411 | 0.0015511 | 0 | 0 | 0 | 2.178 | 0.037355 | 0.45504 | 1.685 | 0.0067884 | 0.0058578 | 8.7163 | 3.4342 | 19.5507 | 3.2642 | 3.3017 | 0.75405 | 0.099752 | 8.7037 | 0.076579 | 0
28008 | A1165 | PU | 510600 | 428900 | 18 | 0.31685 | 27.4799 | 45.4098 | 18.668 | 23 | 2.5839 | 1.9048 | 3.8194 | 1.4875 | 0.010548 | 1.2177 | 0.73065 | 2.0436 | 0.0013321 | 0 | 0 | 0 | 4.2598 | 0.036096 | 0.2036 | 2.474 | 0.0066607 | 0.0049271 | 6.6954 | 1.2777 | 8.0396 | 2.4282 | 0.62931 | 0.98396 | 0.041526 | 4.5087 | 0.020875 | 0
28361 | A63 | TU | 508000 | 427300 | 18 | 3.6123 | 24.5391 | 65.3862 | 17.0015 | 30 | 2.5858 | 1.9063 | 3.8223 | 1.3857 | 0.010803 | 0.5728 | 0.63116 | 2.0819 | 0.0021168 | 0 | 0 | 0 | 2.6521 | 0.034471 | 0.36501 | 1.6592 | 0.005949 | 0.0041789 | 6.8194 | 3.4891 | 19.8628 | 4.4119 | 3.6032 | 2.2705 | 0.080813 | 7.0511 | 0.077779 | 0
28417 | A1079 | PU | 509250 | 428850 | 18 | 0.69756 | 26.9129 | 53.6538 | 18.4501 | 26 | 2.5858 | 1.9063 | 3.8223 | 1.5513 | 0.010274 | 1.4366 | 0.87332 | 1.6411 | 0.0015511 | 0 | 0 | 0 | 2.178 | 0.037355 | 0.45504 | 1.685 | 0.0067884 | 0.0058578 | 8.7163 | 1.7951 | 11.2955 | 1.8562 | 0.4022 | 7.0706 | 0.039067 | 4.2417 | 0.040463 | 0
28714 | A165 | PU | 511000 | 429566 | 18 | 0.53572 | 28.0308 | 63.097 | 19.0398 | 29 | 2.5839 | 1.9048 | 3.8194 | 1.3862 | 0.011424 | 0.67421 | 1.116 | 2.1442 | 0.0014781 | 0 | 0 | 0 | 2.7996 | 0.042939 | 0.12582 | 3.4139 | 0.0082483 | 0.0068067 | 7.9919 | 1.8159 | 11.4264 | 1.2932 | 0.086841 | 15.0672 | 0.048457 | 5.2612 | 0.066951 | 0
36636 | A1105 | PU | 505000 | 427764 | 18 | 1.4752 | 18.4249 | 36.3812 | 13.2047 | 19 | 2.5858 | 1.9063 | 3.8223 | 1.4547 | 0.01834 | 0.31803 | 0.95629 | 1.0923 | 0.0037227 | 0 | 0 | 0 | 0.76072 | 0.05907 | 0.46311 | 0.84361 | 0.0098542 | 0.0064052 | 4.1245 | 1.4285 | 8.9883 | 0.7626 | 0.08057 | 2.9751 | 0.033768 | 3.6664 | 0.021043 | 0
37579 | A1079 | PU | 508500 | 432050 | 18 | 1.7973 | 19.2853 | 39.7043 | 13.7478 | 21 | 2.5171 | 1.8556 | 3.7207 | 1.2938 | 0.0080111 | 0.40159 | 1.221 | 1.453 | 0.00051096 | 0 | 0 | 0 | 1.4639 | 0.068249 | 0.084783 | 0.86082 | 0.010931 | 0.0077556 | 4.3174 | 1.8019 | 11.3381 | 0.86537 | 0.14967 | 3.0949 | 0.028505 | 3.095 | 0.045594 | 0
37996 | A165 | PU | 510600 | 429100 | 18 | 0.36378 | 31.8787 | 47.5761 | 21.1139 | 23 | 2.5839 | 1.9048 | 3.8194 | 1.3602 | 0.010475 | 0.90513 | 0.89122 | 4.1092 | 0.0049271 | 0 | 0 | 0 | 6.1817 | 0.042209 | 0.18533 | 2.0421 | 0.0079928 | 0.0056753 | 7.8245 | 0.66104 | 4.1595 | 0.56143 | 0.15528 | 8.3919 | 0.016015 | 1.7388 | 0.013527 | 0
38064 | A63 | TU | 511068 | 428909 | 18 | 2.2429 | 22.7477 | 52.2704 | 15.8131 | 25 | 2.5839 | 1.9048 | 3.8194 | 1.516 | 0.011442 | 0.43944 | 0.65479 | 1.3556 | 0.00093067 | 0 | 0 | 0 | 1.6927 | 0.03365 | 0.13896 | 4.9406 | 0.0061132 | 0.0045074 | 3.6448 | 2.6253 | 14.9458 | 2.4855 | 2.9753 | 0.7217 | 0.064629 | 5.6391 | 0.065488 | 0
38670 | A1033 | PU | 511240 | 429450 | 18 | 1.1743 | 28.0308 | 54.4212 | 19.0398 | 26 | 2.5839 | 1.9048 | 3.8194 | 1.3862 | 0.011424 | 0.67421 | 1.116 | 2.1442 | 0.0014781 | 0 | 0 | 0 | 2.7996 | 0.042939 | 0.12582 | 3.4139 | 0.0082483 | 0.0068067 | 7.9919 | 1.8146 | 11.4181 | 4.6468 | 1.2434 | 1.7665 | 0.049808 | 5.4079 | 0.043359 | 0
46738 | A1105 | PU | 508000 | 428680 | 18 | 1.4632 | 25.4027 | 49.3023 | 17.5318 | 24 | 2.5858 | 1.9063 | 3.8223 | 1.5348 | 0.010675 | 0.53037 | 1.145 | 1.7885 | 0.0022993 | 0 | 0 | 0 | 2.004 | 0.047099 | 1.2348 | 1.2709 | 0.0086863 | 0.0076461 | 7.5037 | 1.4848 | 9.3426 | 1.0704 | 0.040071 | 7.9369 | 0.036346 | 3.9463 | 0.042128 | 0
46741 | A165 | PU | 514400 | 432400 | 18 | 0.7962 | 19.9087 | 45.0657 | 14.1674 | 23 | 2.5167 | 1.8553 | 3.7201 | 1.3659 | 0.013029 | 0.39689 | 1.1578 | 1.2548 | 0.00040147 | 0 | 0 | 0 | 0.77719 | 0.060311 | 0.057209 | 1.4866 | 0.011113 | 0.0077009 | 5.2276 | 2.3529 | 14.8051 | 1.7161 | 0.33386 | 1.9536 | 0.036011 | 3.9099 | 0.049431 | 0
48331 | A63 | TU | 509000 | 428200 | 18 | 1.6724 | 26.9129 | 67.0557 | 18.4501 | 31 | 2.5858 | 1.9063 | 3.8223 | 1.5513 | 0.010274 | 1.4366 | 0.87332 | 1.6411 | 0.0015511 | 0 | 0 | 0 | 2.178 | 0.037355 | 0.45504 | 1.685 | 0.0067884 | 0.0058578 | 8.7163 | 3.1814 | 18.1115 | 4.0833 | 4.6451 | 0.77019 | 0.10454 | 9.1218 | 0.12496 | 0
56339 | A165 | PU | 510600 | 429300 | 18 | 0.66199 | 31.8787 | 52.4918 | 21.1139 | 25 | 2.5839 | 1.9048 | 3.8194 | 1.3602 | 0.010475 | 0.90513 | 0.89122 | 4.1092 | 0.0049271 | 0 | 0 | 0 | 6.1817 | 0.042209 | 0.18533 | 2.0421 | 0.0079928 | 0.0056753 | 7.8245 | 1.1542 | 7.2624 | 0.71654 | 0.053422 | 8.0006 | 0.031085 | 3.375 | 0.019969 | 0
57095 | A1165 | PU | 510400 | 429100 | 18 | 0.67038 | 31.8787 | 47.5827 | 21.1139 | 23 | 2.5839 | 1.9048 | 3.8194 | 1.3602 | 0.010475 | 0.90513 | 0.89122 | 4.1092 | 0.0049271 | 0 | 0 | 0 | 6.1817 | 0.042209 | 0.18533 | 2.0421 | 0.0079928 | 0.0056753 | 7.8245 | 1.1441 | 7.199 | 2.5711 | 0.63438 | 0.4037 | 0.033991 | 3.6906 | 0.027205 | 0
57460 | A1079 | PU | 509000 | 430000 | 18 | 1.72 | 28.4293 | 48.8656 | 19.2597 | 24 | 2.5858 | 1.9063 | 3.8223 | 1.393 | 0.010183 | 0.90036 | 1.1494 | 2.6868 | 0.0016241 | 0 | 0 | 0 | 4.1625 | 0.047683 | 0.31223 | 1.458 | 0.0089418 | 0.0072447 | 7.977 | 1.6553 | 10.4156 | 1.4849 | 0.3428 | 3.5782 | 0.026519 | 2.8793 | 0.053695 | 0
57534 | A1166 | PU | 506000 | 427760 | 18 | 0.94188 | 22.5767 | 32.7525 | 15.7747 | 17 | 2.5858 | 1.9063 | 3.8223 | 1.4868 | 0.015201 | 0.35066 | 1.028 | 1.9938 | 0.029143 | 0 | 0 | 0 | 2.1806 | 0.05188 | 0.99511 | 1.0064 | 0.0091242 | 0.0064965 | 5.109 | 0.87658 | 5.5157 | 1.0916 | 0.032693 | 0.5609 | 0.019023 | 2.0654 | 0.013939 | 0
57573 | A1105 | PU | 509000 | 428652 | 18 | 0.86347 | 26.9129 | 49.9039 | 18.4501 | 24 | 2.5858 | 1.9063 | 3.8223 | 1.5513 | 0.010274 | 1.4366 | 0.87332 | 1.6411 | 0.0015511 | 0 | 0 | 0 | 2.178 | 0.037355 | 0.45504 | 1.685 | 0.0067884 | 0.0058578 | 8.7163 | 1.0427 | 6.5612 | 0.88713 | 0.038832 | 12.1962 | 0.020473 | 2.2229 | 0.021582 | 0
57709 | A1079 | PU | 509316 | 428477 | 18 | 0.31819 | 26.9129 | 46.5168 | 18.4501 | 23 | 2.5858 | 1.9063 | 3.8223 | 1.5513 | 0.010274 | 1.4366 | 0.87332 | 1.6411 | 0.0015511 | 0 | 0 | 0 | 2.178 | 0.037355 | 0.45504 | 1.685 | 0.0067884 | 0.0058578 | 8.7163 | 1.6181 | 10.1815 | 1.7722 | 0.41641 | 0.79712 | 0.043794 | 4.755 | 0.01982 | 0
57832 | A63 | TU | 505000 | 426200 | 18 | 3.1177 | 19.6183 | 62.5735 | 13.9716 | 29 | 2.5858 | 1.9063 | 3.8223 | 1.5058 | 0.018832 | 0.34864 | 0.69465 | 1.0369 | 0.04126 | 0 | 0 | 0.00031022 | 0.76456 | 0.045293 | 0.99199 | 1.0541 | 0.0079016 | 0.0047081 | 4.7891 | 3.6052 | 20.5238 | 4.1256 | 3.991 | 2.3582 | 0.094144 | 8.2143 | 0.043028 | 0
70046 | A1165 | PU | 510310 | 431000 | 18 | 0.96296 | 25.9763 | 58.9607 | 17.7817 | 28 | 2.5167 | 1.8553 | 3.7201 | 1.3474 | 0.0086315 | 0.77602 | 1.0627 | 3.4426 | 0.0013686 | 0 | 0 | 0 | 3.4351 | 0.050457 | 0.15331 | 1.7216 | 0.0094892 | 0.0067702 | 5.8687 | 2.1816 | 13.7273 | 4.3229 | 1.1618 | 3.1736 | 0.07618 | 8.2713 | 0.069794 | 0
70047 | A1033 | PU | 510000 | 432660 | 18 | 2.3757 | 29.083 | 51.7804 | 19.4654 | 25 | 2.5167 | 1.8553 | 3.7201 | 1.6644 | 0.0079198 | 0.5582 | 0.98584 | 4.2554 | 0.00058395 | 0 | 0 | 0 | 7.1561 | 0.061662 | 0.087593 | 1.1639 | 0.010694 | 0.0069709 | 5.0315 | 2.1146 | 13.3055 | 1.6153 | 0.49793 | 0.7375 | 0.040063 | 4.3499 | 0.036608 | 0
73465 | A1105 | PU | 503000 | 427200 | 18 | 1.8235 | 16.6432 | 34.0831 | 12.0437 | 18 | 2.5882 | 1.908 | 3.8258 | 1.4282 | 0.045366 | 0.33935 | 0.9708 | 0.89629 | 0.0011497 | 0 | 0 | 0 | 0.49647 | 0.053851 | 0.2742 | 0.60339 | 0.00896 | 0.0060038 | 3.1972 | 1.4307 | 9.0025 | 1.9029 | 0.13734 | 1.2039 | 0.034187 | 3.7118 | 0.016529 | 0
73468 | A165 | PU | 514790 | 433000 | 18 | 0.55582 | 19.9087 | 30.9948 | 14.1674 | 17 | 2.5167 | 1.8553 | 3.7201 | 1.3659 | 0.013029 | 0.39689 | 1.1578 | 1.2548 | 0.00040147 | 0 | 0 | 0 | 0.77719 | 0.060311 | 0.057209 | 1.4866 | 0.011113 | 0.0077009 | 5.2276 | 0.88869 | 5.5919 | 1.499 | 0.51289 | 0.6551 | 0.017469 | 1.8967 | 0.024316 | 0
73710 | A1033 | TU | 516220 | 428920 | 18 | 1.2041 | 29.3349 | 61.3824 | 19.4854 | 28 | 2.582 | 1.9035 | 3.8167 | 7.0868 | 0.42074 | 0.18741 | 0.31692 | 2.135 | 0.00051096 | 0 | 0 | 0 | 2.5205 | 0.046789 | 0.068268 | 5.5724 | 0.0072082 | 0.0031387 | 2.667 | 2.7943 | 15.9435 | 3.2737 | 2.1618 | 1.1575 | 0.081318 | 6.4727 | 0.16267 | 0
77641 | A1033 | PU | 508300 | 434280 | 18 | 0.70533 | 17.615 | 35.1259 | 12.6892 | 19 | 2.5171 | 1.8556 | 3.7207 | 1.0192 | 0.0067884 | 0.57428 | 0.88155 | 1.1069 | 0.00020073 | 0 | 0 | 0 | 1.2641 | 0.055129 | 0.056972 | 0.56543 | 0.0089235 | 0.0064235 | 3.9757 | 1.6308 | 10.2614 | 1.2466 | 0.38401 | 0.57437 | 0.030897 | 3.3546 | 0.028223 | 0
99703 | A1033 | PU | 510800 | 430000 | 18 | 0.97328 | 31.8787 | 51.6621 | 21.1139 | 25 | 2.5839 | 1.9048 | 3.8194 | 1.3602 | 0.010475 | 0.90513 | 0.89122 | 4.1092 | 0.0049271 | 0 | 0 | 0 | 6.1817 | 0.042209 | 0.18533 | 2.0421 | 0.0079928 | 0.0056753 | 7.8245 | 1.2041 | 7.5767 | 4.2879 | 0.76183 | 1.0123 | 0.044822 | 4.8666 | 0.029054 | 0
99704 | A1165 | PU | 510400 | 430000 | 18 | 1.0052 | 31.8787 | 56.6447 | 21.1139 | 27 | 2.5839 | 1.9048 | 3.8194 | 1.3602 | 0.010475 | 0.90513 | 0.89122 | 4.1092 | 0.0049271 | 0 | 0 | 0 | 6.1817 | 0.042209 | 0.18533 | 2.0421 | 0.0079928 | 0.0056753 | 7.8245 | 1.3868 | 8.7258 | 2.9214 | 0.38088 | 3.7598 | 0.068941 | 7.4853 | 0.037122 | 0

## 2025
[7 empty] | Background NOx (ugm-3) | Total (background + roadside) NOx (ugm-3) | Background NO2 (ugm-3) | Total (background + roadside) NO2 (ugm-3) | NOx source apportionment (µgm-3): PCM categories
censusid | rd_no | rd_cls | x_m | y_m | zone_code | length_km | bnox20xx | rnox20xx | bno220xx | rno220xx | BRURAL20xxEU | BRURAL20xxSH | BRURAL20xxUK | BPOINTS20xx | BF1ENERGYP20xx | BF2COMM20xx | BF2DOMESTIC20xx | BF3COMBIND20xx | BF4PROCESS20xx | BF5EXTRACT20xx | BF8OTHER20xx | BF8AIRCRAFT20xx | BF8OFFROADI20xx | BF8OFFROADO20xx | BF8RAIL20xx | BF8SHIP20xx | BF9WASTE20xx | BF11NATURE20xx | BF7RT20xx | Cars (Petrol) | Cars (Diesel) | HGVr (Diesel) | HGVa (Diesel) | Buses (Diesel) | LGVs (Petrol) | LGVs (Diesel) | Motorcycles (Petrol) | Taxis (Diesel)
6713 | A165 | PU | 511370 | 430000 | 18 | 2.8684 | 24.7704 | 43.7812 | 17.061 | 22 | 2.1258 | 2.0204 | 3.2732 | 1.2446 | 0.01073 | 0.6522 | 1.1532 | 2.0796 | 0.0014234 | 0 | 0 | 0 | 2.9343 | 0.036661 | 0.12962 | 3.4139 | 0.0082483 | 0.0068067 | 5.6796 | 1.89 | 8.8148 | 0.59773 | 0.099398 | 3.2412 | 0.034731 | 4.3157 | 0.017276 | 0
7482 | A1033 | TU | 515000 | 429150 | 18 | 1.6062 | 25.697 | 43.9011 | 17.4359 | 22 | 2.1243 | 2.019 | 3.2708 | 2.0539 | 0.047848 | 0.19073 | 0.45895 | 2.588 | 0.00038322 | 0 | 0 | 0 | 3.6554 | 0.031223 | 0.06053 | 7.0837 | 0.0068067 | 0.0036315 | 2.1017 | 2.1563 | 9.0988 | 1.2134 | 1.2584 | 0.5628 | 0.038381 | 3.8326 | 0.043526 | 0
8413 | A1166 | PU | 507000 | 427540 | 18 | 0.92219 | 25.0934 | 43.4277 | 17.244 | 22 | 2.1274 | 2.0219 | 3.2756 | 1.2672 | 0.011515 | 0.56118 | 0.89319 | 2.7073 | 0.0061497 | 0 | 0 | 0 | 4.7909 | 0.036096 | 0.54134 | 1.2222 | 0.0077739 | 0.0052921 | 5.6183 | 2.2027 | 10.273 | 1.0094 | 0.095861 | 1.1229 | 0.028791 | 3.5775 | 0.02412 | 0
17889 | A1105 | PU | 506000 | 428300 | 18 | 1.5796 | 17.8039 | 26.2219 | 12.7832 | 14 | 2.1274 | 2.0219 | 3.2756 | 1.242 | 0.012902 | 0.38391 | 1.5096 | 1.1986 | 0.0044161 | 0 | 0 | 0 | 1.1189 | 0.04761 | 0.42532 | 0.87069 | 0.010128 | 0.0083761 | 3.5465 | 0.98117 | 4.5761 | 0.17001 | 0.044868 | 1.0484 | 0.012656 | 1.5726 | 0.012192 | 0
17892 | A1165 | PU | 510000 | 431400 | 18 | 1.749 | 21.9642 | 38.2817 | 15.3441 | 20 | 2.0706 | 1.9679 | 3.1881 | 1.418 | 0.0073724 | 0.46811 | 1.1161 | 2.7956 | 0.00076644 | 0 | 0 | 0 | 3.4723 | 0.047629 | 0.11975 | 1.4159 | 0.010274 | 0.0070987 | 3.8588 | 1.9661 | 9.1698 | 0.99805 | 0.20102 | 0.38368 | 0.028455 | 3.5358 | 0.034585 | 0
18318 | A1166 | PU | 507260 | 427200 | 18 | 0.40625 | 25.0934 | 39.6426 | 17.244 | 20 | 2.1274 | 2.0219 | 3.2756 | 1.2672 | 0.011515 | 0.56118 | 0.89319 | 2.7073 | 0.0061497 | 0 | 0 | 0 | 4.7909 | 0.036096 | 0.54134 | 1.2222 | 0.0077739 | 0.0052921 | 5.6183 | 1.5894 | 7.4127 | 0.75698 | 0.5137 | 0.16766 | 0.03271 | 4.0646 | 0.011535 | 0
18583 | A165 | PU | 510000 | 429153 | 18 | 1.2103 | 28.9059 | 47.5849 | 19.3755 | 23 | 2.1258 | 2.0204 | 3.2732 | 1.2192 | 0.0097082 | 0.87731 | 0.92084 | 4.0629 | 0.0047446 | 0 | 0 | 0 | 6.479 | 0.035749 | 0.19152 | 2.0421 | 0.0079928 | 0.0056753 | 5.6297 | 2.2378 | 10.437 | 0.77938 | 0.11915 | 1.3955 | 0.029268 | 3.6368 | 0.044006 | 0
26732 | A165 | PU | 514100 | 432060 | 18 | 3.7536 | 17.4116 | 31.9308 | 12.5412 | 17 | 2.0706 | 1.9679 | 3.1881 | 1.2296 | 0.012646 | 0.34201 | 1.1968 | 1.2369 | 0.00038322 | 0 | 0 | 0 | 0.81458 | 0.050585 | 0.058797 | 1.4866 | 0.011113 | 0.0077009 | 3.7373 | 1.5871 | 7.4023 | 0.83289 | 0.11801 | 1.2759 | 0.026162 | 3.2508 | 0.025922 | 0
27510 | A1033 | TU | 512566 | 429274 | 18 | 2.1487 | 23.4931 | 44.4162 | 16.238 | 22 | 2.1258 | 2.0204 | 3.2732 | 1.3078 | 0.012701 | 0.33178 | 0.83704 | 1.4768 | 0.00071169 | 0 | 0 | 0 | 1.92 | 0.035037 | 0.10029 | 6.3621 | 0.0077374 | 0.0057665 | 3.6759 | 2.5442 | 10.7355 | 2.0698 | 1.8603 | 0.71719 | 0.029254 | 2.9212 | 0.045795 | 0
27932 | A63 | TU | 509600 | 428450 | 18 | 1.5137 | 23.7226 | 51.9314 | 16.4875 | 25 | 2.1274 | 2.0219 | 3.2756 | 1.3638 | 0.009398 | 1.4041 | 0.90237 | 1.6132 | 0.0014964 | 0 | 0 | 0 | 2.2828 | 0.030712 | 0.4715 | 1.685 | 0.0067884 | 0.0058578 | 6.5206 | 3.4033 | 14.3606 | 1.3011 | 1.988 | 0.26167 | 0.067905 | 6.7808 | 0.045558 | 0
28008 | A1165 | PU | 510600 | 428900 | 18 | 0.31685 | 24.8363 | 37.2494 | 17.0704 | 19 | 2.1258 | 2.0204 | 3.2732 | 1.2979 | 0.0097812 | 1.1741 | 0.75448 | 1.9854 | 0.0012774 | 0 | 0 | 0 | 4.4647 | 0.029782 | 0.20999 | 2.474 | 0.0066607 | 0.0049271 | 5.0039 | 1.2662 | 5.9053 | 0.96788 | 0.37891 | 0.34145 | 0.028269 | 3.5126 | 0.012419 | 0
28361 | A63 | TU | 508000 | 427300 | 18 | 3.6123 | 21.6253 | 49.9832 | 15.1815 | 24 | 2.1274 | 2.0219 | 3.2756 | 1.1949 | 0.0097812 | 0.55729 | 0.65165 | 2.0186 | 0.0020438 | 0 | 0 | 0 | 2.7796 | 0.027373 | 0.37721 | 1.6592 | 0.005949 | 0.0041789 | 4.9126 | 3.4576 | 14.5898 | 1.7586 | 2.1695 | 0.78788 | 0.055012 | 5.4933 | 0.046272 | 0
28417 | A1079 | PU | 509250 | 428850 | 18 | 0.69756 | 23.7226 | 40.5893 | 16.4875 | 21 | 2.1274 | 2.0219 | 3.2756 | 1.3638 | 0.009398 | 1.4041 | 0.90237 | 1.6132 | 0.0014964 | 0 | 0 | 0 | 2.2828 | 0.030712 | 0.4715 | 1.685 | 0.0067884 | 0.0058578 | 6.5206 | 1.779 | 8.2969 | 0.73988 | 0.24216 | 2.4536 | 0.026594 | 3.3046 | 0.024072 | 0
28714 | A165 | PU | 511000 | 429566 | 18 | 0.53572 | 24.7704 | 44.9309 | 17.061 | 22 | 2.1258 | 2.0204 | 3.2732 | 1.2446 | 0.01073 | 0.6522 | 1.1532 | 2.0796 | 0.0014234 | 0 | 0 | 0 | 2.9343 | 0.036661 | 0.12962 | 3.4139 | 0.0082483 | 0.0068067 | 5.6796 | 1.7996 | 8.393 | 0.51544 | 0.052287 | 5.2285 | 0.032986 | 4.0989 | 0.03983 | 0
36636 | A1105 | PU | 505000 | 427764 | 18 | 1.4752 | 16.2218 | 28.5163 | 11.7578 | 16 | 2.1274 | 2.0219 | 3.2756 | 1.2407 | 0.01573 | 0.303 | 0.98797 | 1.0761 | 0.0035767 | 0 | 0 | 0 | 0.79733 | 0.048176 | 0.47963 | 0.84361 | 0.0098542 | 0.0064052 | 2.9848 | 1.4156 | 6.6021 | 0.30397 | 0.048512 | 1.0324 | 0.022987 | 2.8564 | 0.012519 | 0
37579 | A1079 | PU | 508500 | 432050 | 18 | 1.7973 | 17.1825 | 31.2631 | 12.3774 | 17 | 2.0709 | 1.9682 | 3.1886 | 1.1703 | 0.0071717 | 0.3776 | 1.262 | 1.43 | 0.00049271 | 0 | 0 | 0 | 1.5343 | 0.055165 | 0.087483 | 0.86082 | 0.010931 | 0.0077556 | 3.1508 | 1.7857 | 8.3282 | 0.34493 | 0.090119 | 1.074 | 0.019405 | 2.4112 | 0.027124 | 0
37996 | A165 | PU | 510600 | 429100 | 18 | 0.36378 | 28.9059 | 37.2192 | 19.3755 | 19 | 2.1258 | 2.0204 | 3.2732 | 1.2192 | 0.0097082 | 0.87731 | 0.92084 | 4.0629 | 0.0047446 | 0 | 0 | 0 | 6.479 | 0.035749 | 0.19152 | 2.0421 | 0.0079928 | 0.0056753 | 5.6297 | 0.65508 | 3.0552 | 0.22378 | 0.093496 | 2.9121 | 0.010902 | 1.3547 | 0.0080475 | 0
38064 | A63 | TU | 511068 | 428909 | 18 | 2.2429 | 20.7502 | 41.8387 | 14.5714 | 21 | 2.1258 | 2.0204 | 3.2732 | 1.3228 | 0.010748 | 0.4218 | 0.67605 | 1.3353 | 0.00091242 | 0 | 0 | 0 | 1.7741 | 0.027318 | 0.14281 | 4.9406 | 0.0061132 | 0.0045074 | 2.6678 | 2.6017 | 10.9781 | 0.9907 | 1.7915 | 0.25044 | 0.043996 | 4.3933 | 0.038959 | 0
38670 | A1033 | PU | 511240 | 429450 | 18 | 1.1743 | 24.7704 | 42.4421 | 17.061 | 21 | 2.1258 | 2.0204 | 3.2732 | 1.2446 | 0.01073 | 0.6522 | 1.1532 | 2.0796 | 0.0014234 | 0 | 0 | 0 | 2.9343 | 0.036661 | 0.12962 | 3.4139 | 0.0082483 | 0.0068067 | 5.6796 | 1.7983 | 8.3869 | 1.8522 | 0.74865 | 0.61298 | 0.033906 | 4.2131 | 0.025795 | 0
46738 | A1105 | PU | 508000 | 428680 | 18 | 1.4632 | 22.3951 | 37.0581 | 15.6616 | 19 | 2.1274 | 2.0219 | 3.2756 | 1.3499 | 0.0096535 | 0.51251 | 1.1839 | 1.7587 | 0.0022081 | 0 | 0 | 0 | 2.1004 | 0.039727 | 1.2826 | 1.2709 | 0.0086863 | 0.0076461 | 5.4433 | 1.4714 | 6.8624 | 0.42664 | 0.024127 | 2.7542 | 0.024742 | 3.0745 | 0.025062 | 0
46741 | A165 | PU | 514400 | 432400 | 18 | 0.7962 | 17.4116 | 35.2811 | 12.5412 | 19 | 2.0706 | 1.9679 | 3.1881 | 1.2296 | 0.012646 | 0.34201 | 1.1968 | 1.2369 | 0.00038322 | 0 | 0 | 0 | 0.81458 | 0.050585 | 0.058797 | 1.4866 | 0.011113 | 0.0077009 | 3.7373 | 2.3317 | 10.8748 | 0.68404 | 0.20102 | 0.67792 | 0.024514 | 3.0461 | 0.029407 | 0
48331 | A63 | TU | 509000 | 428200 | 18 | 1.6724 | 23.7226 | 52.1224 | 16.4875 | 25 | 2.1274 | 2.0219 | 3.2756 | 1.3638 | 0.009398 | 1.4041 | 0.90237 | 1.6132 | 0.0014964 | 0 | 0 | 0 | 2.2828 | 0.030712 | 0.4715 | 1.685 | 0.0067884 | 0.0058578 | 6.5206 | 3.1527 | 13.3034 | 1.6276 | 2.7968 | 0.26727 | 0.071168 | 7.1066 | 0.07434 | 0
56339 | A165 | PU | 510600 | 429300 | 18 | 0.66199 | 28.9059 | 41.1406 | 19.3755 | 21 | 2.1258 | 2.0204 | 3.2732 | 1.2192 | 0.0097082 | 0.87731 | 0.92084 | 4.0629 | 0.0047446 | 0 | 0 | 0 | 6.479 | 0.035749 | 0.19152 | 2.0421 | 0.0079928 | 0.0056753 | 5.6297 | 1.1438 | 5.3344 | 0.28561 | 0.032166 | 2.7763 | 0.021161 | 2.6294 | 0.01188 | 0
57095 | A1165 | PU | 510400 | 429100 | 18 | 0.67038 | 28.9059 | 39.789 | 19.3755 | 20 | 2.1258 | 2.0204 | 3.2732 | 1.2192 | 0.0097082 | 0.87731 | 0.92084 | 4.0629 | 0.0047446 | 0 | 0 | 0 | 6.479 | 0.035749 | 0.19152 | 2.0421 | 0.0079928 | 0.0056753 | 5.6297 | 1.1338 | 5.2879 | 1.0248 | 0.38196 | 0.14009 | 0.023139 | 2.8752 | 0.016185 | 0
57460 | A1079 | PU | 509000 | 430000 | 18 | 1.72 | 25.4586 | 39.0827 | 17.4643 | 20 | 2.1274 | 2.0219 | 3.2756 | 1.2524 | 0.0093067 | 0.8673 | 1.1886 | 2.6306 | 0.0015694 | 0 | 0 | 0 | 4.3627 | 0.040603 | 0.32349 | 1.458 | 0.0089418 | 0.0072447 | 5.8829 | 1.6404 | 7.6505 | 0.59189 | 0.2064 | 1.2417 | 0.018052 | 2.2432 | 0.031944 | 0
57534 | A1166 | PU | 506000 | 427760 | 18 | 0.94188 | 20.189 | 27.3888 | 14.2678 | 15 | 2.1274 | 2.0219 | 3.2756 | 1.2718 | 0.013285 | 0.33718 | 1.063 | 1.9705 | 0.028066 | 0 | 0 | 0 | 2.2855 | 0.042993 | 1.0328 | 1.0064 | 0.0091242 | 0.0064965 | 3.6968 | 0.86867 | 4.0514 | 0.4351 | 0.019684 | 0.19464 | 0.01295 | 1.6091 | 0.0082925 | 0
57573 | A1105 | PU | 509000 | 428652 | 18 | 0.86347 | 23.7226 | 35.9431 | 16.4875 | 19 | 2.1274 | 2.0219 | 3.2756 | 1.3638 | 0.009398 | 1.4041 | 0.90237 | 1.6132 | 0.0014964 | 0 | 0 | 0 | 2.2828 | 0.030712 | 0.4715 | 1.685 | 0.0067884 | 0.0058578 | 6.5206 | 1.0333 | 4.8194 | 0.3536 | 0.023381 | 4.2322 | 0.013937 | 1.7318 | 0.01284 | 0
57709 | A1079 | PU | 509316 | 428477 | 18 | 0.31819 | 23.7226 | 37.7845 | 16.4875 | 20 | 2.1274 | 2.0219 | 3.2756 | 1.3638 | 0.009398 | 1.4041 | 0.90237 | 1.6132 | 0.0014964 | 0 | 0 | 0 | 2.2828 | 0.030712 | 0.4715 | 1.685 | 0.0067884 | 0.0058578 | 6.5206 | 1.6035 | 7.4786 | 0.7064 | 0.25072 | 0.27661 | 0.029812 | 3.7045 | 0.011791 | 0
57832 | A63 | TU | 505000 | 426200 | 18 | 3.1177 | 17.2269 | 47.2299 | 12.4152 | 23 | 2.1274 | 2.0219 | 3.2756 | 1.2822 | 0.016405 | 0.33371 | 0.71682 | 1.0208 | 0.039727 | 0 | 0 | 0.00031022 | 0.80133 | 0.036771 | 1.0291 | 1.0541 | 0.0079016 | 0.0047081 | 3.4581 | 3.5727 | 15.0753 | 1.6444 | 2.403 | 0.81832 | 0.064087 | 6.3995 | 0.025598 | 0
70046 | A1165 | PU | 510310 | 431000 | 18 | 0.96296 | 23.4371 | 45.7434 | 16.2282 | 23 | 2.0706 | 1.9679 | 3.1881 | 1.2125 | 0.0078833 | 0.74718 | 1.0986 | 3.3609 | 0.0013139 | 0 | 0 | 0 | 3.6004 | 0.043176 | 0.15845 | 1.7216 | 0.0094892 | 0.0067702 | 4.2422 | 2.1619 | 10.0831 | 1.7231 | 0.69951 | 1.1013 | 0.051859 | 6.444 | 0.041521 | 0
70047 | A1033 | PU | 510000 | 432660 | 18 | 2.3757 | 27.0467 | 43.553 | 18.263 | 22 | 2.0706 | 1.9679 | 3.1881 | 1.5371 | 0.0072994 | 0.50543 | 1.0191 | 4.2156 | 0.0005657 | 0 | 0 | 0 | 7.5004 | 0.051278 | 0.09044 | 1.1639 | 0.010694 | 0.0069709 | 3.7114 | 2.0955 | 9.7733 | 0.64384 | 0.29981 | 0.25592 | 0.027273 | 3.3889 | 0.021779 | 0
73465 | A1105 | PU | 503000 | 427200 | 18 | 1.8235 | 14.7148 | 26.929 | 10.7601 | 15 | 2.1294 | 2.0238 | 3.2786 | 1.2135 | 0.037957 | 0.32791 | 1.0012 | 0.88303 | 0.0011132 | 0 | 0 | 0 | 0.52036 | 0.042391 | 0.28351 | 0.60339 | 0.00896 | 0.0060038 | 2.3537 | 1.4178 | 6.6126 | 0.75849 | 0.08269 | 0.41778 | 0.023272 | 2.8918 | 0.0098331 | 0
73468 | A165 | PU | 514790 | 433000 | 18 | 0.55582 | 17.4116 | 25.0374 | 12.5412 | 14 | 2.0706 | 1.9679 | 3.1881 | 1.2296 | 0.012646 | 0.34201 | 1.1968 | 1.2369 | 0.00038322 | 0 | 0 | 0 | 0.81458 | 0.050585 | 0.058797 | 1.4866 | 0.011113 | 0.0077009 | 3.7373 | 0.88068 | 4.1074 | 0.5975 | 0.30881 | 0.22733 | 0.011892 | 1.4777 | 0.014466 | 0
73710 | A1033 | TU | 516220 | 428920 | 18 | 1.2041 | 27.6399 | 50.323 | 18.5138 | 24 | 2.1243 | 2.019 | 3.2708 | 6.8953 | 0.4192 | 0.17666 | 0.32519 | 2.1153 | 0.00049271 | 0 | 0 | 0 | 2.6417 | 0.034052 | 0.069618 | 5.5724 | 0.0072082 | 0.0031387 | 1.9654 | 2.7691 | 11.7109 | 1.3049 | 1.3017 | 0.40168 | 0.055357 | 5.0427 | 0.096772 | 0
77641 | A1033 | PU | 508300 | 434280 | 18 | 0.70533 | 15.623 | 28.3551 | 11.3697 | 16 | 2.0709 | 1.9682 | 3.1886 | 0.90462 | 0.0061497 | 0.52952 | 0.90994 | 1.0887 | 0.00018248 | 0 | 0 | 0 | 1.325 | 0.04261 | 0.058742 | 0.56543 | 0.0089235 | 0.0064235 | 2.9491 | 1.6161 | 7.5373 | 0.49687 | 0.23121 | 0.19931 | 0.021033 | 2.6135 | 0.01679 | 0
99703 | A1033 | PU | 510800 | 430000 | 18 | 0.97328 | 28.9059 | 42.0229 | 19.3755 | 21 | 2.1258 | 2.0204 | 3.2732 | 1.2192 | 0.0097082 | 0.87731 | 0.92084 | 4.0629 | 0.0047446 | 0 | 0 | 0 | 6.479 | 0.035749 | 0.19152 | 2.0421 | 0.0079928 | 0.0056753 | 5.6297 | 1.1933 | 5.5653 | 1.7091 | 0.4587 | 0.35129 | 0.030512 | 3.7914 | 0.017285 | 0
99704 | A1165 | PU | 510400 | 430000 | 18 | 1.0052 | 28.9059 | 45.2887 | 19.3755 | 22 | 2.1258 | 2.0204 | 3.2732 | 1.2192 | 0.0097082 | 0.87731 | 0.92084 | 4.0629 | 0.0047446 | 0 | 0 | 0 | 6.479 | 0.035749 | 0.19152 | 2.0421 | 0.0079928 | 0.0056753 | 5.6297 | 1.3742 | 6.4094 | 1.1644 | 0.22933 | 1.3047 | 0.046931 | 5.8316 | 0.022084 | 0

## 2030
[7 empty] | Background NOx (ugm-3) | Total (background + roadside) NOx (ugm-3) | Background NO2 (ugm-3) | Total (background + roadside) NO2 (ugm-3) | NOx source apportionment (µgm-3): PCM categories
censusid | rd_no | rd_cls | x_m | y_m | zone_code | length_km | bnox20xx | rnox20xx | bno220xx | rno220xx | BRURAL20xxEU | BRURAL20xxSH | BRURAL20xxUK | BPOINTS20xx | BF1ENERGYP20xx | BF2COMM20xx | BF2DOMESTIC20xx | BF3COMBIND20xx | BF4PROCESS20xx | BF5EXTRACT20xx | BF8OTHER20xx | BF8AIRCRAFT20xx | BF8OFFROADI20xx | BF8OFFROADO20xx | BF8RAIL20xx | BF8SHIP20xx | BF9WASTE20xx | BF11NATURE20xx | BF7RT20xx | Cars (Petrol) | Cars (Diesel) | HGVr (Diesel) | HGVa (Diesel) | Buses (Diesel) | LGVs (Petrol) | LGVs (Diesel) | Motorcycles (Petrol) | Taxis (Diesel)
6713 | A165 | PU | 511370 | 430000 | 18 | 2.8684 | 23.7059 | 39.2701 | 16.4005 | 20 | 1.6678 | 2.136 | 3.0677 | 1.3552 | 0.010055 | 0.65534 | 1.2429 | 1.8558 | 0.0013686 | 0 | 0 | 0 | 3.1172 | 0.037829 | 0.13341 | 3.4139 | 0.0082483 | 0.0068067 | 4.9963 | 2.0225 | 7.1454 | 0.5159 | 0.099051 | 1.6257 | 0.030884 | 4.1106 | 0.014153 | 0
7482 | A1033 | TU | 515000 | 429150 | 18 | 1.6062 | 25.0991 | 41.0861 | 17.0814 | 20 | 1.6666 | 2.1345 | 3.0655 | 2.1695 | 0.047337 | 0.18834 | 0.49384 | 2.3952 | 0.00038322 | 0 | 0 | 0 | 3.8833 | 0.032063 | 0.061826 | 7.0837 | 0.0068067 | 0.0036315 | 1.8666 | 2.3075 | 7.3756 | 1.0473 | 1.254 | 0.28228 | 0.03413 | 3.6505 | 0.035657 | 0
8413 | A1166 | PU | 507000 | 427540 | 18 | 0.92219 | 24.1453 | 39.8127 | 16.6549 | 20 | 1.669 | 2.1376 | 3.07 | 1.3135 | 0.010018 | 0.5628 | 0.9631 | 2.5195 | 0.0058943 | 0 | 0 | 0 | 5.0896 | 0.03719 | 0.55988 | 1.2222 | 0.0077739 | 0.0052921 | 4.9718 | 2.3571 | 8.3274 | 0.87122 | 0.095527 | 0.5632 | 0.025602 | 3.4075 | 0.019759 | 0
17889 | A1105 | PU | 506000 | 428300 | 18 | 1.5796 | 16.8859 | 23.8817 | 12.1797 | 13 | 1.669 | 2.1376 | 3.07 | 1.2478 | 0.011004 | 0.38482 | 1.6288 | 1.0701 | 0.0042337 | 0 | 0 | 0 | 1.1887 | 0.049088 | 0.43992 | 0.87069 | 0.010128 | 0.0083761 | 3.0955 | 1.05 | 3.7095 | 0.14674 | 0.044712 | 0.52585 | 0.011254 | 1.4979 | 0.0099878 | 0
17892 | A1165 | PU | 510000 | 431400 | 18 | 1.749 | 21.0691 | 35.2819 | 14.7811 | 18 | 1.6244 | 2.0805 | 2.988 | 1.5187 | 0.0067702 | 0.46709 | 1.2035 | 2.4891 | 0.00072994 | 0 | 0 | 0 | 3.6887 | 0.049143 | 0.12358 | 1.4159 | 0.010274 | 0.0070987 | 3.3956 | 2.104 | 7.4332 | 0.86141 | 0.20032 | 0.19244 | 0.025303 | 3.3678 | 0.028333 | 0
18318 | A1166 | PU | 507260 | 427200 | 18 | 0.40625 | 24.1453 | 37.0142 | 16.6549 | 19 | 1.669 | 2.1376 | 3.07 | 1.3135 | 0.010018 | 0.5628 | 0.9631 | 2.5195 | 0.0058943 | 0 | 0 | 0 | 5.0896 | 0.03719 | 0.55988 | 1.2222 | 0.0077739 | 0.0052921 | 4.9718 | 1.7008 | 6.0088 | 0.65335 | 0.51191 | 0.084093 | 0.029087 | 3.8714 | 0.0094494 | 0
18583 | A165 | PU | 510000 | 429153 | 18 | 1.2103 | 28.1258 | 43.9984 | 18.9002 | 22 | 1.6678 | 2.136 | 3.0677 | 1.329 | 0.00896 | 0.88471 | 0.99254 | 3.8898 | 0.0045256 | 0 | 0 | 0 | 6.883 | 0.03688 | 0.1977 | 2.0421 | 0.0079928 | 0.0056753 | 4.9714 | 2.3948 | 8.4604 | 0.67268 | 0.11873 | 0.69994 | 0.026026 | 3.464 | 0.036051 | 0
26732 | A165 | PU | 514100 | 432060 | 18 | 3.7536 | 16.5261 | 28.8423 | 11.9541 | 16 | 1.6244 | 2.0805 | 2.988 | 1.3393 | 0.012299 | 0.32663 | 1.2906 | 1.13 | 0.00038322 | 0 | 0 | 0 | 0.86536 | 0.052172 | 0.060366 | 1.4866 | 0.011113 | 0.0077009 | 3.2507 | 1.6985 | 6.0004 | 0.71886 | 0.1176 | 0.63997 | 0.023264 | 3.0964 | 0.021236 | 0
27510 | A1033 | TU | 512566 | 429274 | 18 | 2.1487 | 22.6788 | 40.9496 | 15.7338 | 21 | 1.6678 | 2.136 | 3.0677 | 1.418 | 0.012081 | 0.33156 | 0.90211 | 1.3511 | 0.00067519 | 0 | 0 | 0 | 2.0397 | 0.036114 | 0.10298 | 6.3621 | 0.0077374 | 0.0057665 | 3.2373 | 2.7226 | 8.7023 | 1.7865 | 1.8538 | 0.35972 | 0.026013 | 2.7824 | 0.037516 | 0
27932 | A63 | TU | 509600 | 428450 | 18 | 1.5137 | 22.6786 | 47.753 | 15.8295 | 23 | 1.669 | 2.1376 | 3.07 | 1.4094 | 0.008522 | 1.4142 | 0.97275 | 1.4786 | 0.0014234 | 0 | 0 | 0 | 2.4251 | 0.031625 | 0.48798 | 1.685 | 0.0067884 | 0.0058578 | 5.8746 | 3.6419 | 11.6409 | 1.123 | 1.981 | 0.13124 | 0.060384 | 6.4586 | 0.037322 | 0
28008 | A1165 | PU | 510600 | 428900 | 18 | 0.31685 | 23.9978 | 34.9049 | 16.5515 | 18 | 1.6678 | 2.136 | 3.0677 | 1.3446 | 0.0090148 | 1.1939 | 0.81295 | 1.788 | 0.0012226 | 0 | 0 | 0 | 4.743 | 0.030676 | 0.21637 | 2.474 | 0.0066607 | 0.0049271 | 4.5009 | 1.355 | 4.7869 | 0.83537 | 0.37759 | 0.17126 | 0.025137 | 3.3457 | 0.010174 | 0
28361 | A63 | TU | 508000 | 427300 | 18 | 3.6123 | 20.5867 | 45.5075 | 14.5221 | 22 | 1.669 | 2.1376 | 3.07 | 1.2429 | 0.0087593 | 0.55997 | 0.70211 | 1.7934 | 0.0019526 | 0 | 0 | 0 | 2.9529 | 0.028139 | 0.38942 | 1.6592 | 0.005949 | 0.0041789 | 4.3612 | 3.7001 | 11.8266 | 1.5178 | 2.1619 | 0.39517 | 0.048919 | 5.2323 | 0.037907 | 0
28417 | A1079 | PU | 509250 | 428850 | 18 | 0.69756 | 22.6786 | 36.6094 | 15.8295 | 19 | 1.669 | 2.1376 | 3.07 | 1.4094 | 0.008522 | 1.4142 | 0.97275 | 1.4786 | 0.0014234 | 0 | 0 | 0 | 2.4251 | 0.031625 | 0.48798 | 1.685 | 0.0067884 | 0.0058578 | 5.8746 | 1.9037 | 6.7256 | 0.63859 | 0.24132 | 1.2306 | 0.023649 | 3.1476 | 0.01972 | 0
28714 | A165 | PU | 511000 | 429566 | 18 | 0.53572 | 23.7059 | 39.5207 | 16.4005 | 20 | 1.6678 | 2.136 | 3.0677 | 1.3552 | 0.010055 | 0.65534 | 1.2429 | 1.8558 | 0.0013686 | 0 | 0 | 0 | 3.1172 | 0.037829 | 0.13341 | 3.4139 | 0.0082483 | 0.0068067 | 4.9963 | 1.9258 | 6.8035 | 0.44488 | 0.052105 | 2.6225 | 0.029333 | 3.9041 | 0.032629 | 0
36636 | A1105 | PU | 505000 | 427764 | 18 | 1.4752 | 15.3401 | 25.7866 | 11.1709 | 14 | 1.669 | 2.1376 | 3.07 | 1.2466 | 0.013121 | 0.3057 | 1.0649 | 0.95671 | 0.0034125 | 0 | 0 | 0 | 0.84704 | 0.049599 | 0.49616 | 0.84361 | 0.0098542 | 0.0064052 | 2.6204 | 1.5149 | 5.3518 | 0.26235 | 0.048342 | 0.51783 | 0.020441 | 2.7207 | 0.010256 | 0
37579 | A1079 | PU | 508500 | 432050 | 18 | 1.7973 | 16.4021 | 28.3263 | 11.861 | 15 | 1.6247 | 2.0808 | 2.9885 | 1.2687 | 0.0063322 | 0.37422 | 1.3605 | 1.2789 | 0.00047446 | 0 | 0 | 0 | 1.63 | 0.056771 | 0.090166 | 0.86082 | 0.010931 | 0.0077556 | 2.7625 | 1.9109 | 6.7509 | 0.29771 | 0.089805 | 0.53866 | 0.017255 | 2.2966 | 0.022221 | 0
37996 | A165 | PU | 510600 | 429100 | 18 | 0.36378 | 28.1258 | 34.3569 | 18.9002 | 19 | 1.6678 | 2.136 | 3.0677 | 1.329 | 0.00896 | 0.88471 | 0.99254 | 3.8898 | 0.0045256 | 0 | 0 | 0 | 6.883 | 0.03688 | 0.1977 | 2.0421 | 0.0079928 | 0.0056753 | 4.9714 | 0.70102 | 2.4766 | 0.19315 | 0.09317 | 1.4606 | 0.0096944 | 1.2903 | 0.0065927 | 0
38064 | A63 | TU | 511068 | 428909 | 18 | 2.2429 | 20.0169 | 38.7214 | 14.1094 | 20 | 1.6678 | 2.136 | 3.0677 | 1.3705 | 0.010055 | 0.4257 | 0.72837 | 1.2282 | 0.00085768 | 0 | 0 | 0 | 1.8847 | 0.028121 | 0.14666 | 4.9406 | 0.0061132 | 0.0045074 | 2.371 | 2.7841 | 8.899 | 0.85507 | 1.7852 | 0.12561 | 0.039123 | 4.1845 | 0.031916 | 0
38670 | A1033 | PU | 511240 | 429450 | 18 | 1.1743 | 23.7059 | 39.1451 | 16.4005 | 20 | 1.6678 | 2.136 | 3.0677 | 1.3552 | 0.010055 | 0.65534 | 1.2429 | 1.8558 | 0.0013686 | 0 | 0 | 0 | 3.1172 | 0.037829 | 0.13341 | 3.4139 | 0.0082483 | 0.0068067 | 4.9963 | 1.9244 | 6.7985 | 1.5986 | 0.74604 | 0.30745 | 0.03015 | 4.013 | 0.021132 | 0
46738 | A1105 | PU | 508000 | 428680 | 18 | 1.4632 | 21.3353 | 33.2172 | 14.9906 | 17 | 1.669 | 2.1376 | 3.07 | 1.3947 | 0.0086133 | 0.51643 | 1.2769 | 1.5409 | 0.0021168 | 0 | 0 | 0 | 2.2313 | 0.040986 | 1.3303 | 1.2709 | 0.0086863 | 0.0076461 | 4.8292 | 1.5746 | 5.5628 | 0.36823 | 0.024043 | 1.3814 | 0.022002 | 2.9284 | 0.020532 | 0
46741 | A165 | PU | 514400 | 432400 | 18 | 0.7962 | 16.5261 | 31.9145 | 11.9541 | 17 | 1.6244 | 2.0805 | 2.988 | 1.3393 | 0.012299 | 0.32663 | 1.2906 | 1.13 | 0.00038322 | 0 | 0 | 0 | 0.86536 | 0.052172 | 0.060366 | 1.4866 | 0.011113 | 0.0077009 | 3.2507 | 2.4952 | 8.8152 | 0.59039 | 0.20032 | 0.34002 | 0.021799 | 2.9013 | 0.024091 | 0
48331 | A63 | TU | 509000 | 428200 | 18 | 1.6724 | 22.6786 | 48.0553 | 15.8295 | 23 | 1.669 | 2.1376 | 3.07 | 1.4094 | 0.008522 | 1.4142 | 0.97275 | 1.4786 | 0.0014234 | 0 | 0 | 0 | 2.4251 | 0.031625 | 0.48798 | 1.685 | 0.0067884 | 0.0058578 | 5.8746 | 3.3738 | 10.7839 | 1.4048 | 2.7871 | 0.13405 | 0.063285 | 6.7689 | 0.060901 | 0
56339 | A165 | PU | 510600 | 429300 | 18 | 0.66199 | 28.1258 | 37.878 | 18.9002 | 19 | 1.6678 | 2.136 | 3.0677 | 1.329 | 0.00896 | 0.88471 | 0.99254 | 3.8898 | 0.0045256 | 0 | 0 | 0 | 6.883 | 0.03688 | 0.1977 | 2.0421 | 0.0079928 | 0.0056753 | 4.9714 | 1.224 | 4.3242 | 0.24651 | 0.032053 | 1.3925 | 0.018817 | 2.5045 | 0.0097322 | 0
57095 | A1165 | PU | 510400 | 429100 | 18 | 0.67038 | 28.1258 | 37.7333 | 18.9002 | 19 | 1.6678 | 2.136 | 3.0677 | 1.329 | 0.00896 | 0.88471 | 0.99254 | 3.8898 | 0.0045256 | 0 | 0 | 0 | 6.883 | 0.03688 | 0.1977 | 2.0421 | 0.0079928 | 0.0056753 | 4.9714 | 1.2133 | 4.2864 | 0.88452 | 0.38063 | 0.070265 | 0.020576 | 2.7386 | 0.013259 | 0
57460 | A1079 | PU | 509000 | 430000 | 18 | 1.72 | 24.5405 | 36.0157 | 16.8934 | 19 | 1.669 | 2.1376 | 3.07 | 1.3605 | 0.0084308 | 0.87834 | 1.282 | 2.4132 | 0.0014964 | 0 | 0 | 0 | 4.6347 | 0.041917 | 0.33477 | 1.458 | 0.0089418 | 0.0072447 | 5.2343 | 1.7554 | 6.2016 | 0.51086 | 0.20568 | 0.62279 | 0.016053 | 2.1366 | 0.026169 | 0
57534 | A1166 | PU | 506000 | 427760 | 18 | 0.94188 | 19.2233 | 25.4807 | 13.651 | 14 | 1.669 | 2.1376 | 3.07 | 1.2785 | 0.011369 | 0.33917 | 1.1465 | 1.7283 | 0.026825 | 0 | 0 | 0 | 2.428 | 0.044289 | 1.0705 | 1.0064 | 0.0091242 | 0.0064965 | 3.2511 | 0.92959 | 3.2841 | 0.37553 | 0.019616 | 0.097625 | 0.011515 | 1.5327 | 0.0067934 | 0
57573 | A1105 | PU | 509000 | 428652 | 18 | 0.86347 | 22.6786 | 31.8147 | 15.8295 | 17 | 1.669 | 2.1376 | 3.07 | 1.4094 | 0.008522 | 1.4142 | 0.97275 | 1.4786 | 0.0014234 | 0 | 0 | 0 | 2.4251 | 0.031625 | 0.48798 | 1.685 | 0.0067884 | 0.0058578 | 5.8746 | 1.1058 | 3.9067 | 0.30519 | 0.023299 | 2.1227 | 0.012393 | 1.6495 | 0.010518 | 0
57709 | A1079 | PU | 509316 | 428477 | 18 | 0.31819 | 22.6786 | 35.0197 | 15.8295 | 18 | 1.669 | 2.1376 | 3.07 | 1.4094 | 0.008522 | 1.4142 | 0.97275 | 1.4786 | 0.0014234 | 0 | 0 | 0 | 2.4251 | 0.031625 | 0.48798 | 1.685 | 0.0067884 | 0.0058578 | 5.8746 | 1.716 | 6.0623 | 0.60969 | 0.24985 | 0.13874 | 0.02651 | 3.5284 | 0.0096597 | 0
57832 | A63 | TU | 505000 | 426200 | 18 | 3.1177 | 16.326 | 42.7672 | 11.8204 | 22 | 1.669 | 2.1376 | 3.07 | 1.2903 | 0.013997 | 0.33908 | 0.77198 | 0.91059 | 0.037993 | 0 | 0 | 0.00031022 | 0.85129 | 0.037756 | 1.0662 | 1.0541 | 0.0079016 | 0.0047081 | 3.0631 | 3.8232 | 12.2203 | 1.4193 | 2.3946 | 0.41044 | 0.056989 | 6.0955 | 0.02097 | 0
70046 | A1165 | PU | 510310 | 431000 | 18 | 0.96296 | 22.5359 | 41.9774 | 15.6682 | 21 | 1.6244 | 2.0805 | 2.988 | 1.3184 | 0.0071352 | 0.75543 | 1.1846 | 3.0542 | 0.0012591 | 0 | 0 | 0 | 3.8249 | 0.044563 | 0.1636 | 1.7216 | 0.0094892 | 0.0067702 | 3.7511 | 2.3136 | 8.1735 | 1.4872 | 0.69707 | 0.55237 | 0.046115 | 6.1378 | 0.034015 | 0
70047 | A1033 | PU | 510000 | 432660 | 18 | 2.3757 | 26.4454 | 40.863 | 17.8975 | 20 | 1.6244 | 2.0805 | 2.988 | 1.6335 | 0.0066972 | 0.49028 | 1.0989 | 3.9439 | 0.00054745 | 0 | 0 | 0 | 7.968 | 0.052848 | 0.093268 | 1.1639 | 0.010694 | 0.0069709 | 3.2829 | 2.2425 | 7.9224 | 0.5557 | 0.29876 | 0.12836 | 0.024252 | 3.2279 | 0.017841 | 0
73465 | A1105 | PU | 503000 | 427200 | 18 | 1.8235 | 13.9042 | 24.5114 | 10.2137 | 14 | 1.6705 | 2.1396 | 3.0729 | 1.216 | 0.030548 | 0.3311 | 1.0776 | 0.7752 | 0.0010584 | 0 | 0 | 0 | 0.55278 | 0.043559 | 0.29282 | 0.60339 | 0.00896 | 0.0060038 | 2.0823 | 1.5173 | 5.3602 | 0.65465 | 0.082402 | 0.20955 | 0.020694 | 2.7544 | 0.0080554 | 0
73468 | A165 | PU | 514790 | 433000 | 18 | 0.55582 | 16.5261 | 23.1654 | 11.9541 | 13 | 1.6244 | 2.0805 | 2.988 | 1.3393 | 0.012299 | 0.32663 | 1.2906 | 1.13 | 0.00038322 | 0 | 0 | 0 | 0.86536 | 0.052172 | 0.060366 | 1.4866 | 0.011113 | 0.0077009 | 3.2507 | 0.94244 | 3.3295 | 0.5157 | 0.30773 | 0.11402 | 0.010575 | 1.4075 | 0.01185 | 0
73710 | A1033 | TU | 516220 | 428920 | 18 | 1.2041 | 26.9925 | 47.0053 | 18.1403 | 23 | 1.6666 | 2.1345 | 3.0655 | 6.917 | 0.41836 | 0.17551 | 0.34878 | 2.0109 | 0.00045621 | 0 | 0 | 0 | 2.8064 | 0.034836 | 0.070968 | 5.5724 | 0.0072082 | 0.0031387 | 1.7598 | 2.9633 | 9.493 | 1.1262 | 1.2971 | 0.20147 | 0.049225 | 4.8031 | 0.079277 | 0
77641 | A1033 | PU | 508300 | 434280 | 18 | 0.70533 | 14.8636 | 25.9839 | 10.8593 | 14 | 1.6247 | 2.0808 | 2.9885 | 0.99924 | 0.0054928 | 0.51634 | 0.98025 | 0.96677 | 0.00018248 | 0 | 0 | 0 | 1.4075 | 0.043742 | 0.060494 | 0.56543 | 0.0089235 | 0.0064235 | 2.6088 | 1.7294 | 6.1098 | 0.42885 | 0.23041 | 0.09997 | 0.018703 | 2.4893 | 0.013755 | 0
99703 | A1033 | PU | 510800 | 430000 | 18 | 0.97328 | 28.1258 | 39.6751 | 18.9002 | 20 | 1.6678 | 2.136 | 3.0677 | 1.329 | 0.00896 | 0.88471 | 0.99254 | 3.8898 | 0.0045256 | 0 | 0 | 0 | 6.883 | 0.03688 | 0.1977 | 2.0421 | 0.0079928 | 0.0056753 | 4.9714 | 1.277 | 4.5113 | 1.4751 | 0.4571 | 0.1762 | 0.027133 | 3.6113 | 0.01416 | 0
99704 | A1165 | PU | 510400 | 430000 | 18 | 1.0052 | 28.1258 | 42.2942 | 18.9002 | 21 | 1.6678 | 2.136 | 3.0677 | 1.329 | 0.00896 | 0.88471 | 0.99254 | 3.8898 | 0.0045256 | 0 | 0 | 0 | 6.883 | 0.03688 | 0.1977 | 2.0421 | 0.0079928 | 0.0056753 | 4.9714 | 1.4706 | 5.1955 | 1.005 | 0.22853 | 0.6544 | 0.041733 | 5.5545 | 0.018092 | 0