## Key
Key to source categories
Information about the road link
censusid | Unique identifier for road traffic count point
rd_no | Road number
rd_cls | Road class (PU = Urban primary A road, TU = Urban trunk A road, MU = Urban motorway)
x_m | x coordinate of count point (m)
y_m | y coordinate of count point (m)
zone_code | Air quality reporting zone code
length_km | Length of road within zone (km)
Background and roadside concentrations of NOx and NO2
bnox20xx | Background NOx (ugm-3)
rnox20xx | Total (background + roadside) NOx (ugm-3)
bno220xx | Background NO2 (ugm-3)
rno220xx | Total (background + roadside) NO2 (ugm-3)
Source apportionment for NOx (sum of all components is equal to rnox20xx)
BRURAL20xxEU | Regional background: EU sources (ugm-3)
BRURAL20xxSH | Regional background: Shipping sources (ugm-3)
BRURAL20xxUK | Regional background: UK sources (ugm-3)
BPOINTS20xx | Urban background: Point sources (industry) (ugm-3)
BF1ENERGYP20xx | Urban background: energy production (ugm-3)
BF2COMM20xx | Urban background: commercial combustion (ugm-3)
BF2DOMESTIC20xx | Urban background: domestic combustion (ugm-3)
BF3COMBIND20xx | Urban background: combustion industry (ugm-3)
BF4PROCESS20xx | Urban background: processes industry (ugm-3)
BF5EXTRACT20xx | Urban background: extraction of fossil fuels (ugm-3)
BF8OTHER20xx | Urban background: other transport and mobile machinery: other (ugm-3)
BF8AIRCRAFT20xx | Urban bakcground: other transport and mobile machinery: aircraft (ugm-3)
BF8OFFROADI20xx | Urban background: other transport and mobile machinery: off road industry (ugm-3)
BF8OFFROADO20xx | Urban background: other transport and mobile machinery: off road other (ugm-3)
BF8RAIL20xx | Urban background: other transport and mobile machinery: rail (ugm-3)
BF8SHIP20xx | Urban background: other transport and mobile machinery: ships (ugm-3)
BF9WASTE20xx | Urban background: Waste (ugm-3)
BF11NATURE20xx | Urban background: Natural and other sources (ugm-3)
BF7RT20xx | Urban background: Road transport (ugm-3)
Cars (Petrol) | Local roadside increment: Cars (Petrol) (ugm-3)
Cars (Diesel) | Local roadside increment: Cars (Diesel) (ugm-3)
HGVr (Diesel) | Local roadside increment: HGVr (Diesel) (ugm-3)
HGVa (Diesel) | Local roadside increment: HGVa (Diesel) (ugm-3)
Buses (Diesel) | Local roadside increment: Buses (Diesel) (ugm-3)
LGVs (Petrol) | Local roadside increment: LGVs (Petrol) (ugm-3)
LGVs (Diesel) | Local roadside increment: LGVs (Diesel) (ugm-3)
Motorcycles (Petrol) | Local roadside increment: Motorcycles (Petrol) (ugm-3)
Taxis (Diesel) | Local roadside increment: Taxis (Diesel) (ugm-3)

## 2013
[7 empty] | Background NOx (ugm-3) | Total (background + roadside) NOx (ugm-3) | Background NO2 (ugm-3) | Total (background + roadside) NO2 (ugm-3) | NOx source apportionment (µgm-3): PCM categories
censusid | rd_no | rd_cls | x_m | y_m | zone_code | length_km | bnox20xx | rnox20xx | bno220xx | rno220xx | BRURAL20xxEU | BRURAL20xxSH | BRURAL20xxUK | BPOINTS20xx | BF1ENERGYP20xx | BF2COMM20xx | BF2DOMESTIC20xx | BF3COMBIND20xx | BF4PROCESS20xx | BF5EXTRACT20xx | BF8OTHER20xx | BF8AIRCRAFT20xx | BF8OFFROADI20xx | BF8OFFROADO20xx | BF8RAIL20xx | BF8SHIP20xx | BF9WASTE20xx | BF11NATURE20xx | BF7RT20xx | Cars (Petrol) | Cars (Diesel) | HGVr (Diesel) | HGVa (Diesel) | Buses (Diesel) | LGVs (Petrol) | LGVs (Diesel) | Motorcycles (Petrol) | Taxis (Diesel)
522 | A48 | PU | 312000 | 175000 | 26 | 3.9267 | 22.4032 | 65.2191 | 16.0526 | 31 | 2.056 | 1.0601 | 3.1372 | 2.8238 | 0.073633 | 0.35422 | 0.60943 | 0.61637 | 0.0048541 | 0 | 0.0018978 | 0.0086863 | 0.409 | 0.21327 | 0.70717 | 0.44269 | 0.0053468 | 0.005584 | 9.8739 | 3.9874 | 18.479 | 6.3237 | 0.79881 | 5.7575 | 0.11405 | 7.3283 | 0.027102 | 0
638 | A4119 | PU | 317670 | 175500 | 26 | 0.57706 | 36.6267 | 66.3089 | 24.3447 | 31 | 2.1044 | 1.085 | 3.211 | 2.4098 | 1.5755 | 1.4113 | 1.7973 | 1.1301 | 0.031862 | 0 | 0.032373 | 0.0056023 | 1.9023 | 0.13796 | 4.1441 | 1.1127 | 0.0093615 | 0.011387 | 14.5147 | 2.5619 | 11.8727 | 4.7408 | 0.12852 | 5.7439 | 0.070763 | 4.547 | 0.016704 | 0
642 | A4160 | PU | 319100 | 176390 | 26 | 0.65267 | 49.3991 | 98.7087 | 30.9874 | 42 | 2.1044 | 1.085 | 3.211 | 2.2767 | 1.7995 | 5.2982 | 1.6451 | 3.6636 | 0.23258 | 0 | 0.017555 | 0.0044161 | 2.6878 | 0.11509 | 4.4997 | 0.94894 | 0.0097994 | 0.011022 | 19.7887 | 6.1464 | 28.4845 | 5.6972 | 0.52486 | 1.3282 | 0.10848 | 6.9707 | 0.049117 | 0
10527 | A48 | PU | 315040 | 177475 | 26 | 1.2751 | 33.2897 | 77.5954 | 22.7965 | 35 | 2.1044 | 1.085 | 3.211 | 2.5729 | 0.19004 | 0.8473 | 1.7666 | 0.99036 | 0.01 | 0 | 0.0043431 | 0.0053286 | 0.91909 | 0.15847 | 1.9899 | 0.48417 | 0.010785 | 0.0099637 | 16.9301 | 4.655 | 21.5729 | 5.0903 | 0.97126 | 3.0392 | 0.13675 | 8.7869 | 0.053301 | 0
10629 | A4054 | PU | 314860 | 180000 | 26 | 2.536 | 25.2042 | 44.2903 | 17.7695 | 23 | 2.0765 | 1.0707 | 3.1685 | 2.4017 | 0.10199 | 0.46154 | 1.3899 | 0.89794 | 0.0070622 | 0 | 0.0022811 | 0.0036862 | 0.69005 | 0.16593 | 1.908 | 0.29407 | 0.0091972 | 0.0087958 | 10.5465 | 1.9238 | 8.9155 | 2.083 | 0.065611 | 3.026 | 0.04692 | 3.0149 | 0.010233 | 0
10655 | A4119 | PU | 315350 | 178000 | 26 | 0.86333 | 33.2897 | 83.6887 | 22.7965 | 37 | 2.1044 | 1.085 | 3.211 | 2.5729 | 0.19004 | 0.8473 | 1.7666 | 0.99036 | 0.01 | 0 | 0.0043431 | 0.0053286 | 0.91909 | 0.15847 | 1.9899 | 0.48417 | 0.010785 | 0.0099637 | 16.9301 | 5.5837 | 25.8766 | 3.0713 | 0.20154 | 8.9086 | 0.10264 | 6.5954 | 0.059276 | 0
10659 | A4160 | PU | 318000 | 175470 | 26 | 0.74258 | 54.4463 | 95.9545 | 32.7408 | 39 | 2.1044 | 1.085 | 3.211 | 2.4103 | 11.0058 | 2.7282 | 1.1683 | 1.3866 | 0.10257 | 0 | 0.069563 | 0.0050001 | 7.7709 | 0.11734 | 3.846 | 1.5176 | 0.0085585 | 0.008814 | 15.9003 | 3.4268 | 15.8809 | 11.1878 | 0.55333 | 1.3988 | 0.13816 | 8.8776 | 0.044941 | 0
10660 | A4161 | PU | 320730 | 178000 | 26 | 1.4413 | 38.1544 | 103.8804 | 25.219 | 43 | 2.1357 | 1.1012 | 3.2588 | 2.2914 | 0.62904 | 2.058 | 1.7279 | 2.0618 | 0.1532 | 0 | 0.0085403 | 0.0039599 | 1.8167 | 0.11681 | 4.4294 | 0.74602 | 0.0098724 | 0.010694 | 15.5954 | 6.3588 | 29.4688 | 5.7981 | 1.873 | 10.7026 | 0.17538 | 11.2695 | 0.079823 | 0
10661 | A4161 | PU | 317140 | 176400 | 26 | 1.6409 | 37.151 | 59.5491 | 24.8304 | 29 | 2.1044 | 1.085 | 3.211 | 2.4117 | 0.81704 | 2.586 | 1.9273 | 1.1974 | 0.027865 | 0 | 0.043705 | 0.0053651 | 1.5631 | 0.1373 | 2.1908 | 0.8718 | 0.0098907 | 0.01188 | 16.9495 | 2.3266 | 10.782 | 2.1868 | 0.24295 | 2.8375 | 0.061373 | 3.9436 | 0.017073 | 0
20527 | A48 | PU | 320000 | 178765 | 26 | 3.3769 | 35.6233 | 134.1833 | 24.0875 | 54 | 2.1357 | 1.1012 | 3.2588 | 2.2743 | 0.36574 | 1.7962 | 1.3183 | 1.5841 | 0.049326 | 0 | 0.0054745 | 0.0038687 | 1.4545 | 0.12329 | 2.0468 | 0.56848 | 0.010055 | 0.009398 | 17.5178 | 9.5766 | 44.3811 | 12.5405 | 4.9842 | 9.9849 | 0.26036 | 16.7297 | 0.10268 | 0
20548 | A470 | PU | 317940 | 177000 | 26 | 1.0881 | 37.151 | 87.5088 | 24.8304 | 37 | 2.1044 | 1.085 | 3.211 | 2.4117 | 0.81704 | 2.586 | 1.9273 | 1.1974 | 0.027865 | 0 | 0.043705 | 0.0053651 | 1.5631 | 0.1373 | 2.1908 | 0.8718 | 0.0098907 | 0.01188 | 16.9495 | 3.607 | 16.7161 | 3.5976 | 0.60093 | 20.4134 | 0.081855 | 5.2598 | 0.081102 | 0
20651 | A4160 | PU | 318000 | 172000 | 26 | 1.4745 | 24.2618 | 57.7693 | 17.0806 | 28 | 2.084 | 1.0745 | 3.1799 | 1.9418 | 0.15042 | 0.83928 | 1.3085 | 0.72859 | 0.019179 | 0 | 0.015183 | 0.0051278 | 0.67779 | 0.10787 | 0.83458 | 3.087 | 0.0077556 | 0.006606 | 8.1937 | 3.1599 | 14.6442 | 3.7298 | 0.021305 | 6.4696 | 0.083588 | 5.3711 | 0.028008 | 0
30659 | A4119 | PU | 314920 | 178300 | 26 | 1.876 | 27.363 | 66.4188 | 19.1212 | 31 | 2.0765 | 1.0707 | 3.1685 | 2.5027 | 0.1181 | 0.88669 | 1.4046 | 0.9075 | 0.0072994 | 0 | 0.0026643 | 0.0043796 | 0.63459 | 0.16327 | 2.0538 | 0.35304 | 0.010347 | 0.009179 | 11.9892 | 4.1232 | 19.1081 | 3.4463 | 0.2955 | 6.6421 | 0.082457 | 5.2984 | 0.059728 | 0
30660 | A4119 | PU | 318000 | 175000 | 26 | 1.6773 | 33.1574 | 52.0061 | 22.4071 | 25 | 2.084 | 1.0745 | 3.1799 | 2.4333 | 1.7913 | 1.072 | 1.1241 | 1.2045 | 0.073779 | 0 | 0.10228 | 0.0050183 | 1.8895 | 0.11325 | 1.3471 | 2.5805 | 0.0071717 | 0.0085585 | 13.0667 | 1.6593 | 7.6897 | 1.5777 | 0.022299 | 5.4336 | 0.037522 | 2.4111 | 0.01739 | 0
30665 | A4161 | PU | 318000 | 176450 | 26 | 0.35787 | 51.4781 | 139.3158 | 32.4366 | 53 | 2.1044 | 1.085 | 3.211 | 2.3526 | 1.7033 | 6.8586 | 1.3547 | 1.4464 | 0.072976 | 0 | 0.021661 | 0.0048906 | 2.323 | 0.12192 | 3.2843 | 1.0042 | 0.0091972 | 0.01011 | 24.5098 | 6.3431 | 29.3961 | 4.6851 | 0.4403 | 37.5937 | 0.14257 | 9.1611 | 0.075842 | 0
40549 | A470 | PU | 317420 | 178000 | 26 | 1.7716 | 32.0554 | 107.3821 | 21.9208 | 44 | 2.1044 | 1.085 | 3.211 | 2.4546 | 0.42218 | 1.7148 | 1.5013 | 1.1843 | 0.024562 | 0 | 0.010456 | 0.0050183 | 1.1472 | 0.14692 | 1.9506 | 0.69109 | 0.0094527 | 0.011113 | 14.3814 | 6.6133 | 30.6481 | 5.9946 | 0.71445 | 24.5166 | 0.10324 | 6.6337 | 0.10268 | 0
40582 | A469 | PU | 318000 | 178260 | 26 | 3.3486 | 36.3207 | 79.2313 | 24.5696 | 35 | 2.1044 | 1.085 | 3.211 | 2.416 | 0.23526 | 1.5715 | 2.1871 | 1.1841 | 0.035092 | 0 | 0.0048541 | 0.0044161 | 0.98197 | 0.13515 | 1.7343 | 0.54786 | 0.011186 | 0.013522 | 18.858 | 3.9094 | 18.1177 | 3.0827 | 0.50039 | 12.7392 | 0.069405 | 4.4598 | 0.032055 | 0
40655 | A4160 | PU | 317430 | 174970 | 26 | 1.3839 | 33.8942 | 78.6076 | 22.7182 | 35 | 2.084 | 1.0745 | 3.1799 | 2.5324 | 3.3501 | 0.93826 | 1.1613 | 1.0128 | 0.035402 | 0 | 0.027829 | 0.0057118 | 3.1082 | 0.12955 | 1.7268 | 1.4005 | 0.0069527 | 0.0083213 | 12.1116 | 3.7862 | 17.5464 | 10.6289 | 0.8331 | 2.2176 | 0.14795 | 9.5069 | 0.046406 | 0
40656 | A4161 | PU | 319475 | 177000 | 26 | 1.3978 | 49.3991 | 103.0248 | 30.9874 | 42 | 2.1044 | 1.085 | 3.211 | 2.2767 | 1.7995 | 5.2982 | 1.6451 | 3.6636 | 0.23258 | 0 | 0.017555 | 0.0044161 | 2.6878 | 0.11509 | 4.4997 | 0.94894 | 0.0097994 | 0.011022 | 19.7887 | 5.3018 | 24.5705 | 3.9855 | 1.0038 | 11.3645 | 0.11251 | 7.2298 | 0.0572 | 0
50527 | A48 | PU | 316030 | 178100 | 26 | 3.6941 | 33.6138 | 115.6646 | 23.0337 | 49 | 2.1044 | 1.085 | 3.211 | 2.5362 | 0.20732 | 1.0198 | 1.431 | 1.1075 | 0.013577 | 0 | 0.0045074 | 0.0046716 | 0.88611 | 0.14615 | 1.6659 | 0.48523 | 0.010037 | 0.010183 | 17.6851 | 9.4324 | 43.713 | 7.9372 | 1.2046 | 4.9987 | 0.22494 | 14.4538 | 0.086114 | 0
50541 | A470 | PU | 316300 | 180000 | 26 | 3.587 | 34.703 | 89.3144 | 23.7087 | 39 | 2.1044 | 1.085 | 3.211 | 2.4908 | 0.15823 | 0.80764 | 1.803 | 1.1397 | 0.011679 | 0 | 0.0031935 | 0.0041059 | 1.2189 | 0.14794 | 1.3212 | 0.40107 | 0.011916 | 0.01073 | 18.7725 | 5.5791 | 25.8552 | 6.1811 | 1.147 | 4.8328 | 0.1674 | 10.7568 | 0.092076 | 0
50578 | A4055 | PU | 317000 | 172470 | 26 | 0.53509 | 25.1471 | 75.7827 | 17.6909 | 35 | 2.084 | 1.0745 | 3.1799 | 2.2709 | 0.3159 | 0.61262 | 0.95706 | 0.87688 | 0.017464 | 0 | 0.058322 | 0.0057665 | 0.71921 | 0.12772 | 1.4654 | 1.8554 | 0.0073541 | 0.0071534 | 9.5115 | 5.4041 | 25.0444 | 6.8204 | 1.3344 | 2.6972 | 0.14184 | 9.1145 | 0.078812 | 0
50580 | A469 | PU | 316835 | 180000 | 26 | 1.5443 | 34.703 | 73.2709 | 23.7087 | 33 | 2.1044 | 1.085 | 3.211 | 2.4908 | 0.15823 | 0.80764 | 1.803 | 1.1397 | 0.011679 | 0 | 0.0031935 | 0.0041059 | 1.2189 | 0.14794 | 1.3212 | 0.40107 | 0.011916 | 0.01073 | 18.7725 | 3.5483 | 16.444 | 7.5589 | 1.1905 | 5.0379 | 0.072921 | 4.6857 | 0.029782 | 0
50647 | A4119 | PU | 317550 | 176200 | 26 | 1.4632 | 37.151 | 73.2546 | 24.8304 | 33 | 2.1044 | 1.085 | 3.211 | 2.4117 | 0.81704 | 2.586 | 1.9273 | 1.1974 | 0.027865 | 0 | 0.043705 | 0.0053651 | 1.5631 | 0.1373 | 2.1908 | 0.8718 | 0.0098907 | 0.01188 | 16.9495 | 3.5335 | 16.3756 | 3.6556 | 0.45938 | 6.622 | 0.083095 | 5.3394 | 0.034894 | 0
50651 | A4119 | PU | 316145 | 177395 | 26 | 1.1175 | 29.9318 | 66.0985 | 20.6468 | 31 | 2.1044 | 1.085 | 3.211 | 2.5367 | 0.28415 | 1.0175 | 1.6994 | 1.0998 | 0.014836 | 0 | 0.0068614 | 0.0052556 | 1.2122 | 0.16212 | 1.8798 | 0.57921 | 0.0094527 | 0.010018 | 13.014 | 3.837 | 17.782 | 1.774 | 0.39955 | 7.2098 | 0.078672 | 5.0552 | 0.030456 | 0
50657 | A4161 | PU | 314950 | 176880 | 26 | 1.329 | 27.5347 | 76.3225 | 19.1992 | 34 | 2.0765 | 1.0707 | 3.1685 | 2.6523 | 0.13518 | 0.55501 | 1.2924 | 0.87513 | 0.0069892 | 0 | 0.0033577 | 0.0061497 | 0.91589 | 0.17894 | 2.3943 | 0.47995 | 0.008814 | 0.009033 | 11.7055 | 4.0355 | 18.702 | 2.6217 | 0.51921 | 15.6394 | 0.11061 | 7.1077 | 0.051673 | 0
50660 | A4161 | PU | 318220 | 176600 | 26 | 0.47489 | 51.4781 | 127.5263 | 32.4366 | 49 | 2.1044 | 1.085 | 3.211 | 2.3526 | 1.7033 | 6.8586 | 1.3547 | 1.4464 | 0.072976 | 0 | 0.021661 | 0.0048906 | 2.323 | 0.12192 | 3.2843 | 1.0042 | 0.0091972 | 0.01011 | 24.5098 | 4.983 | 23.0929 | 3.8919 | 0.48017 | 35.2198 | 0.12728 | 8.1783 | 0.074892 | 0
70055 | A4161 | PU | 318590 | 176840 | 26 | 1.1529 | 51.4781 | 113.2777 | 32.4366 | 45 | 2.1044 | 1.085 | 3.211 | 2.3526 | 1.7033 | 6.8586 | 1.3547 | 1.4464 | 0.072976 | 0 | 0.021661 | 0.0048906 | 2.323 | 0.12192 | 3.2843 | 1.0042 | 0.0091972 | 0.01011 | 24.5098 | 4.8128 | 22.3041 | 3.9719 | 0.36363 | 23.0417 | 0.11107 | 7.1371 | 0.057391 | 0
73232 | A4160 | PU | 317200 | 173110 | 26 | 1.6848 | 30.3271 | 62.1791 | 20.8529 | 29 | 2.084 | 1.0745 | 3.1799 | 3.823 | 0.85045 | 0.64007 | 0.72948 | 0.95139 | 0.024964 | 0 | 0.055494 | 0.0057483 | 0.97483 | 0.12354 | 1.3426 | 1.6105 | 0.006168 | 0.0067154 | 12.8437 | 2.6137 | 12.1127 | 4.5276 | 0.54483 | 4.8851 | 0.10932 | 7.0247 | 0.034069 | 0
73233 | A4055 | PU | 317465 | 172810 | 26 | 0.30963 | 25.1471 | 86.2699 | 17.6909 | 38 | 2.084 | 1.0745 | 3.1799 | 2.2709 | 0.3159 | 0.61262 | 0.95706 | 0.87688 | 0.017464 | 0 | 0.058322 | 0.0057665 | 0.71921 | 0.12772 | 1.4654 | 1.8554 | 0.0073541 | 0.0071534 | 9.5115 | 6.8243 | 31.626 | 8.2007 | 1.3439 | 2.0943 | 0.16828 | 10.813 | 0.052499 | 0
74101 | A4232 | PU | 317500 | 173435 | 26 | 0.64489 | 30.3271 | 133.9003 | 20.8529 | 53 | 2.084 | 1.0745 | 3.1799 | 3.823 | 0.85045 | 0.64007 | 0.72948 | 0.95139 | 0.024964 | 0 | 0.055494 | 0.0057483 | 0.97483 | 0.12354 | 1.3426 | 1.6105 | 0.006168 | 0.0067154 | 12.8437 | 9.4979 | 44.0164 | 17.7268 | 9.6985 | 4.54 | 0.27616 | 17.7454 | 0.072152 | 0
77018 | A470 | PU | 318580 | 175920 | 26 | 0.80264 | 54.4463 | 87.7728 | 32.7408 | 37 | 2.1044 | 1.085 | 3.211 | 2.4103 | 11.0058 | 2.7282 | 1.1683 | 1.3866 | 0.10257 | 0 | 0.069563 | 0.0050001 | 7.7709 | 0.11734 | 3.846 | 1.5176 | 0.0085585 | 0.008814 | 15.9003 | 3.0275 | 14.0306 | 3.4454 | 0.27433 | 7.8549 | 0.071488 | 4.5936 | 0.028681 | 0
78434 | A4055 | PU | 316000 | 171560 | 26 | 1.8685 | 21.5872 | 57.4407 | 15.3285 | 28 | 2.084 | 1.0745 | 3.1799 | 2.3691 | 0.23039 | 1.0515 | 1.1457 | 0.82434 | 0.013486 | 0 | 0.011989 | 0.0081936 | 0.68248 | 0.17957 | 1.1369 | 1.542 | 0.0081753 | 0.0073906 | 6.0375 | 3.6116 | 14.5135 | 4.6606 | 0.93721 | 4.7802 | 0.15229 | 7.1365 | 0.061612 | 0
78435 | A4050 | PU | 311840 | 174600 | 26 | 0.32385 | 23.1769 | 68.035 | 16.5249 | 32 | 2.056 | 1.0601 | 3.1372 | 2.8854 | 0.083834 | 0.74897 | 0.55846 | 0.56533 | 0.0058213 | 0 | 0.0021168 | 0.0095987 | 0.41448 | 0.25568 | 0.90407 | 0.55722 | 0.0054745 | 0.0057665 | 9.9213 | 4.3327 | 17.4115 | 6.1135 | 6.3592 | 2.1204 | 0.17603 | 8.2491 | 0.095818 | 0
78439 | A4232 | PU | 321740 | 182000 | 26 | 0.57455 | 31.7994 | 76.1709 | 21.9587 | 35 | 2.1534 | 1.1103 | 3.2858 | 2.223 | 0.13831 | 0.62091 | 1.1351 | 1.3012 | 0.01792 | 0 | 0.0021351 | 0.0032117 | 1.894 | 0.14953 | 0.81576 | 0.32772 | 0.0091607 | 0.0091607 | 16.6028 | 4.3348 | 20.0891 | 5.922 | 4.6633 | 1.4437 | 0.12096 | 7.7724 | 0.025094 | 0
80726 | A470 | PU | 318210 | 176300 | 26 | 0.43528 | 51.4781 | 113.2921 | 32.4366 | 42 | 2.1044 | 1.085 | 3.211 | 2.3526 | 1.7033 | 6.8586 | 1.3547 | 1.4464 | 0.072976 | 0 | 0.021661 | 0.0048906 | 2.323 | 0.12192 | 3.2843 | 1.0042 | 0.0091972 | 0.01011 | 24.5098 | 0.35946 | 1.6658 | 1.335 | 0.21278 | 57.0363 | 0.018449 | 1.1855 | 0.00079017 | 0
80896 | A470 | PU | 319000 | 175130 | 26 | 0.78757 | 45.7608 | 55.3086 | 29.0276 | 29 | 2.1044 | 1.085 | 3.211 | 2.3824 | 2.4096 | 4.9973 | 0.90693 | 3.6431 | 0.65572 | 0 | 0.031278 | 0.0044526 | 3.9188 | 0.10449 | 1.802 | 1.5449 | 0.0076461 | 0.0072994 | 16.9444 | 0.55331 | 2.5642 | 0.78717 | 0.12925 | 4.8382 | 0.010304 | 0.66213 | 0.0032912 | 0
80898 | A4232 | PU | 318510 | 174090 | 26 | 0.59521 | 33.1574 | 124.6261 | 22.4071 | 50 | 2.084 | 1.0745 | 3.1799 | 2.4333 | 1.7913 | 1.072 | 1.1241 | 1.2045 | 0.073779 | 0 | 0.10228 | 0.0050183 | 1.8895 | 0.11325 | 1.3471 | 2.5805 | 0.0071717 | 0.0085585 | 13.0667 | 9.3671 | 43.4101 | 12.6414 | 7.4965 | 3.1418 | 0.2353 | 15.1197 | 0.056798 | 0
80899 | A4232 | PU | 319440 | 174850 | 26 | 1.1832 | 34.8047 | 107.1114 | 23.2949 | 44 | 2.084 | 1.0745 | 3.1799 | 2.2076 | 1.1134 | 1.3946 | 0.84397 | 1.3511 | 0.12201 | 0 | 0.045384 | 0.0054016 | 1.7433 | 0.12226 | 1.3147 | 4.9246 | 0.0073541 | 0.0072447 | 13.2635 | 7.2628 | 33.6584 | 9.9484 | 8.7775 | 0.90795 | 0.17869 | 11.4823 | 0.090678 | 0
99671 | A469 | PU | 316672 | 181459 | 26 | 2.2857 | 28.5244 | 75.9321 | 19.893 | 35 | 2.122 | 1.0942 | 3.238 | 2.2535 | 0.095549 | 0.57406 | 1.6483 | 1.3054 | 0.0084126 | 0 | 0.0018613 | 0.0031205 | 1.2971 | 0.15245 | 0.93607 | 0.26796 | 0.010748 | 0.010073 | 13.5056 | 5.6285 | 26.0844 | 2.17 | 0.27083 | 5.4993 | 0.11817 | 7.5932 | 0.043247 | 0
99955 | A4160 | PU | 318680 | 176097 | 26 | 1.2726 | 51.4781 | 84.9887 | 32.4366 | 37 | 2.1044 | 1.085 | 3.211 | 2.3526 | 1.7033 | 6.8586 | 1.3547 | 1.4464 | 0.072976 | 0 | 0.021661 | 0.0048906 | 2.323 | 0.12192 | 3.2843 | 1.0042 | 0.0091972 | 0.01011 | 24.5098 | 3.0276 | 14.0308 | 6.5739 | 0.55465 | 4.7992 | 0.069011 | 4.4344 | 0.021009 | 0
99956 | A4234 | PU | 319420 | 175460 | 26 | 2.6658 | 45.7608 | 122.9917 | 29.0276 | 50 | 2.1044 | 1.085 | 3.211 | 2.3824 | 2.4096 | 4.9973 | 0.90693 | 3.6431 | 0.65572 | 0 | 0.031278 | 0.0044526 | 3.9188 | 0.10449 | 1.802 | 1.5449 | 0.0076461 | 0.0072994 | 16.9444 | 9.0132 | 41.7703 | 8.9525 | 3.8989 | 1.5381 | 0.18373 | 11.8059 | 0.068335 | 0
99960 | A4055 | PU | 317740 | 173000 | 26 | 0.19133 | 25.1471 | 84.601 | 17.6909 | 38 | 2.084 | 1.0745 | 3.1799 | 2.2709 | 0.3159 | 0.61262 | 0.95706 | 0.87688 | 0.017464 | 0 | 0.058322 | 0.0057665 | 0.71921 | 0.12772 | 1.4654 | 1.8554 | 0.0073541 | 0.0071534 | 9.5115 | 6.6379 | 30.7624 | 7.9768 | 1.3072 | 2.0371 | 0.16368 | 10.5177 | 0.051065 | 0

## 2020
[7 empty] | Background NOx (ugm-3) | Total (background + roadside) NOx (ugm-3) | Background NO2 (ugm-3) | Total (background + roadside) NO2 (ugm-3) | NOx source apportionment (µgm-3): PCM categories
censusid | rd_no | rd_cls | x_m | y_m | zone_code | length_km | bnox20xx | rnox20xx | bno220xx | rno220xx | BRURAL20xxEU | BRURAL20xxSH | BRURAL20xxUK | BPOINTS20xx | BF1ENERGYP20xx | BF2COMM20xx | BF2DOMESTIC20xx | BF3COMBIND20xx | BF4PROCESS20xx | BF5EXTRACT20xx | BF8OTHER20xx | BF8AIRCRAFT20xx | BF8OFFROADI20xx | BF8OFFROADO20xx | BF8RAIL20xx | BF8SHIP20xx | BF9WASTE20xx | BF11NATURE20xx | BF7RT20xx | Cars (Petrol) | Cars (Diesel) | HGVr (Diesel) | HGVa (Diesel) | Buses (Diesel) | LGVs (Petrol) | LGVs (Diesel) | Motorcycles (Petrol) | Taxis (Diesel)
522 | A48 | PU | 312000 | 175000 | 26 | 3.9267 | 14.797 | 39.5413 | 10.9276 | 21 | 1.6472 | 0.98949 | 1.9986 | 1.224 | 0.072374 | 0.30433 | 0.54417 | 0.65254 | 0.0064965 | 0 | 0.0018978 | 0.0090148 | 0.27232 | 0.095294 | 0.54795 | 0.46214 | 0.0053468 | 0.005584 | 5.9583 | 1.6934 | 14.9211 | 1.5337 | 0.0865 | 2.273 | 0.03786 | 4.1855 | 0.01316 | 0
638 | A4119 | PU | 317670 | 175500 | 26 | 0.57706 | 25.9171 | 42.6518 | 17.8798 | 22 | 1.6859 | 1.0128 | 2.0456 | 1.2314 | 1.5684 | 1.2101 | 1.6086 | 1.1865 | 0.042647 | 0 | 0.032373 | 0.005803 | 1.2666 | 0.076023 | 3.1608 | 1.1358 | 0.0093615 | 0.011387 | 8.6271 | 1.088 | 9.5868 | 1.1498 | 0.013917 | 2.2676 | 0.023491 | 2.597 | 0.0081108 | 0
642 | A4160 | PU | 319100 | 176390 | 26 | 0.65267 | 36.8477 | 68.4623 | 23.9204 | 31 | 1.6859 | 1.0128 | 2.0456 | 1.2019 | 1.8451 | 4.657 | 1.4735 | 3.8647 | 0.31121 | 0 | 0.017555 | 0.0045804 | 1.7896 | 0.068213 | 3.7961 | 0.97248 | 0.0097994 | 0.011022 | 12.0805 | 2.6103 | 23.0003 | 1.3817 | 0.056835 | 0.52435 | 0.036012 | 3.9813 | 0.023849 | 0
10527 | A48 | PU | 315040 | 177475 | 26 | 1.2751 | 22.3574 | 49.3831 | 15.8602 | 25 | 1.6859 | 1.0128 | 2.0456 | 1.1505 | 0.18836 | 0.68145 | 1.5856 | 1.0432 | 0.013376 | 0 | 0.0043431 | 0.0055293 | 0.61193 | 0.087921 | 1.5222 | 0.49846 | 0.010785 | 0.0099637 | 10.1995 | 1.977 | 17.4193 | 1.2345 | 0.10517 | 1.1998 | 0.045395 | 5.0186 | 0.025881 | 0
10629 | A4054 | PU | 314860 | 180000 | 26 | 2.536 | 16.6316 | 28.097 | 12.1395 | 16 | 1.6636 | 0.99934 | 2.0185 | 1.0392 | 0.10084 | 0.38853 | 1.2506 | 0.93594 | 0.0094345 | 0 | 0.0022811 | 0.0038322 | 0.45944 | 0.087848 | 1.0309 | 0.30199 | 0.0091972 | 0.0087958 | 6.3213 | 0.81703 | 7.199 | 0.50518 | 0.0071047 | 1.1946 | 0.015576 | 1.722 | 0.0049688 | 0
10655 | A4119 | PU | 315350 | 178000 | 26 | 0.86333 | 22.3574 | 53.7366 | 15.8602 | 27 | 1.6859 | 1.0128 | 2.0456 | 1.1505 | 0.18836 | 0.68145 | 1.5856 | 1.0432 | 0.013376 | 0 | 0.0043431 | 0.0055293 | 0.61193 | 0.087921 | 1.5222 | 0.49846 | 0.010785 | 0.0099637 | 10.1995 | 2.3714 | 20.8945 | 0.74486 | 0.021824 | 3.517 | 0.034073 | 3.7669 | 0.028782 | 0
10659 | A4160 | PU | 318000 | 175470 | 26 | 0.74258 | 41.8643 | 64.6065 | 26.1898 | 29 | 1.6859 | 1.0128 | 2.0456 | 1.3158 | 11.369 | 2.3885 | 1.046 | 1.4665 | 0.13727 | 0 | 0.069563 | 0.0051826 | 5.174 | 0.065914 | 2.8939 | 1.5427 | 0.0085585 | 0.008814 | 9.6284 | 1.4553 | 12.8233 | 2.7133 | 0.059917 | 0.55221 | 0.045863 | 5.0704 | 0.021821 | 0
10660 | A4161 | PU | 320730 | 178000 | 26 | 1.4413 | 27.6465 | 66.5098 | 18.8916 | 31 | 1.711 | 1.0278 | 2.076 | 1.2514 | 0.63868 | 1.7705 | 1.5519 | 2.1915 | 0.205 | 0 | 0.0085403 | 0.0041059 | 1.2096 | 0.069235 | 3.8442 | 0.76768 | 0.0098724 | 0.010694 | 9.2988 | 2.7006 | 23.7951 | 1.4062 | 0.20282 | 4.2252 | 0.058221 | 6.4365 | 0.038758 | 0
10661 | A4161 | PU | 317140 | 176400 | 26 | 1.6409 | 25.9193 | 39.5715 | 17.9565 | 21 | 1.6859 | 1.0128 | 2.0456 | 1.1779 | 0.83042 | 2.2067 | 1.7271 | 1.2618 | 0.037282 | 0 | 0.043705 | 0.0055658 | 1.0407 | 0.077118 | 1.6467 | 0.89199 | 0.0098907 | 0.01188 | 10.2062 | 0.98808 | 8.7061 | 0.53036 | 0.026308 | 1.1202 | 0.020374 | 2.2524 | 0.0082898 | 0
20527 | A48 | PU | 320000 | 178765 | 26 | 3.3769 | 24.3735 | 81.4911 | 17.0577 | 37 | 1.711 | 1.0278 | 2.076 | 1.1793 | 0.36835 | 1.5319 | 1.1811 | 1.7363 | 0.066005 | 0 | 0.0054745 | 0.0040147 | 0.96843 | 0.072319 | 1.669 | 0.58693 | 0.010055 | 0.009398 | 10.1701 | 4.0671 | 35.8362 | 3.0414 | 0.53972 | 3.9419 | 0.086429 | 9.5551 | 0.049857 | 0
20548 | A470 | PU | 317940 | 177000 | 26 | 1.0881 | 25.9193 | 53.0159 | 17.9565 | 26 | 1.6859 | 1.0128 | 2.0456 | 1.1779 | 0.83042 | 2.2067 | 1.7271 | 1.2618 | 0.037282 | 0 | 0.043705 | 0.0055658 | 1.0407 | 0.077118 | 1.6467 | 0.89199 | 0.0098907 | 0.01188 | 10.2062 | 1.5319 | 13.4976 | 0.87251 | 0.065072 | 8.0589 | 0.027173 | 3.0041 | 0.03938 | 0
20651 | A4160 | PU | 318000 | 172000 | 26 | 1.4745 | 17.6573 | 37.394 | 12.7559 | 20 | 1.6696 | 1.003 | 2.0258 | 1.0501 | 0.14856 | 0.70875 | 1.1686 | 0.77618 | 0.025676 | 0 | 0.015183 | 0.0053286 | 0.45127 | 0.059965 | 0.4313 | 3.1276 | 0.0077556 | 0.006606 | 4.9761 | 1.342 | 11.8247 | 0.90458 | 0.002307 | 2.5541 | 0.027748 | 3.0677 | 0.013599 | 0
30659 | A4119 | PU | 314920 | 178300 | 26 | 1.876 | 18.4025 | 42.1553 | 13.302 | 22 | 1.6636 | 0.99934 | 2.0185 | 1.0819 | 0.11683 | 0.80987 | 1.2606 | 0.94821 | 0.0097812 | 0 | 0.0026643 | 0.0045439 | 0.42253 | 0.08918 | 1.3782 | 0.36347 | 0.010347 | 0.009179 | 7.2138 | 1.7511 | 15.4292 | 0.83582 | 0.031999 | 2.6222 | 0.027373 | 3.0262 | 0.029001 | 0
30660 | A4119 | PU | 318000 | 175000 | 26 | 1.6773 | 23.9129 | 34.7549 | 16.6798 | 18 | 1.6696 | 1.003 | 2.0258 | 1.3782 | 1.7643 | 0.93191 | 1.0064 | 1.2693 | 0.098724 | 0 | 0.10228 | 0.0052191 | 1.2581 | 0.06095 | 0.93315 | 2.6089 | 0.0071717 | 0.0085585 | 7.7814 | 0.70469 | 6.2092 | 0.38264 | 0.0024147 | 2.1451 | 0.012456 | 1.3771 | 0.0084439 | 0
30665 | A4161 | PU | 318000 | 176450 | 26 | 0.35787 | 36.3641 | 84.1361 | 23.8558 | 36 | 1.6859 | 1.0128 | 2.0456 | 1.2048 | 1.7458 | 5.7642 | 1.2133 | 1.5892 | 0.097648 | 0 | 0.021661 | 0.0050731 | 1.5467 | 0.069399 | 2.3489 | 1.0261 | 0.0091972 | 0.01011 | 14.9678 | 2.6939 | 23.7363 | 1.1363 | 0.047678 | 14.8414 | 0.047328 | 5.2323 | 0.036826 | 0
40549 | A470 | PU | 317420 | 178000 | 26 | 1.7716 | 21.801 | 64.4398 | 15.4569 | 30 | 1.6859 | 1.0128 | 2.0456 | 1.1654 | 0.42822 | 1.3443 | 1.3454 | 1.246 | 0.032884 | 0 | 0.010456 | 0.0052191 | 0.76383 | 0.08022 | 1.3088 | 0.7085 | 0.0094527 | 0.011113 | 8.597 | 2.8086 | 24.7473 | 1.4539 | 0.077365 | 9.6788 | 0.034271 | 3.7888 | 0.049855 | 0
40582 | A469 | PU | 318000 | 178260 | 26 | 3.3486 | 24.184 | 48.8905 | 16.9932 | 24 | 1.6859 | 1.0128 | 2.0456 | 1.1606 | 0.23583 | 1.2258 | 1.959 | 1.2482 | 0.046972 | 0 | 0.0048541 | 0.0045986 | 0.65381 | 0.079691 | 1.0263 | 0.56391 | 0.011186 | 0.013522 | 11.2055 | 1.6603 | 14.6294 | 0.74764 | 0.054185 | 5.0292 | 0.02304 | 2.5472 | 0.015564 | 0
40655 | A4160 | PU | 317430 | 174970 | 26 | 1.3839 | 24.018 | 48.839 | 16.7172 | 24 | 1.6696 | 1.003 | 2.0258 | 1.4023 | 3.0228 | 0.80974 | 1.0394 | 1.0706 | 0.047373 | 0 | 0.027829 | 0.0059308 | 2.0695 | 0.066789 | 1.0714 | 1.4266 | 0.0069527 | 0.0083213 | 7.2442 | 1.608 | 14.1681 | 2.5778 | 0.090212 | 0.87546 | 0.049115 | 5.4298 | 0.022533 | 0
40656 | A4161 | PU | 319475 | 177000 | 26 | 1.3978 | 36.8477 | 68.6954 | 23.9204 | 31 | 1.6859 | 1.0128 | 2.0456 | 1.2019 | 1.8451 | 4.657 | 1.4735 | 3.8647 | 0.31121 | 0 | 0.017555 | 0.0045804 | 1.7896 | 0.068213 | 3.7961 | 0.97248 | 0.0097994 | 0.011022 | 12.0805 | 2.2517 | 19.8398 | 0.9666 | 0.1087 | 4.4865 | 0.037351 | 4.1293 | 0.027774 | 0
50527 | A48 | PU | 316030 | 178100 | 26 | 3.6941 | 22.3436 | 74.0467 | 15.8753 | 34 | 1.6859 | 1.0128 | 2.0456 | 1.1613 | 0.20736 | 0.81321 | 1.2832 | 1.1488 | 0.018175 | 0 | 0.0045074 | 0.0048541 | 0.58997 | 0.081425 | 1.015 | 0.49835 | 0.010037 | 0.010183 | 10.7529 | 4.0059 | 35.2967 | 1.925 | 0.13044 | 1.9734 | 0.074671 | 8.2552 | 0.041813 | 0
50541 | A470 | PU | 316300 | 180000 | 26 | 3.587 | 22.9224 | 55.9441 | 16.2474 | 27 | 1.6859 | 1.0128 | 2.0456 | 1.1374 | 0.15818 | 0.63025 | 1.6164 | 1.1738 | 0.015621 | 0 | 0.0031935 | 0.0042701 | 0.81157 | 0.086826 | 0.80063 | 0.41165 | 0.011916 | 0.01073 | 11.3057 | 2.3694 | 20.8772 | 1.4991 | 0.1242 | 1.9079 | 0.055572 | 6.1437 | 0.044708 | 0
50578 | A4055 | PU | 317000 | 172470 | 26 | 0.53509 | 17.5191 | 48.1912 | 12.6945 | 24 | 1.6696 | 1.003 | 2.0258 | 1.2523 | 0.31234 | 0.53047 | 0.85622 | 0.94717 | 0.023376 | 0 | 0.058322 | 0.0059855 | 0.47886 | 0.066808 | 0.66676 | 1.8885 | 0.0073541 | 0.0071534 | 5.7192 | 2.2951 | 20.2225 | 1.6541 | 0.14449 | 1.0648 | 0.047088 | 5.2057 | 0.038268 | 0
50580 | A469 | PU | 316835 | 180000 | 26 | 1.5443 | 22.9224 | 44.3732 | 16.2474 | 23 | 1.6859 | 1.0128 | 2.0456 | 1.1374 | 0.15818 | 0.63025 | 1.6164 | 1.1738 | 0.015621 | 0 | 0.0031935 | 0.0042701 | 0.81157 | 0.086826 | 0.80063 | 0.41165 | 0.011916 | 0.01073 | 11.3057 | 1.5069 | 13.278 | 1.8332 | 0.12891 | 1.9889 | 0.024207 | 2.6762 | 0.014461 | 0
50647 | A4119 | PU | 317550 | 176200 | 26 | 1.4632 | 25.9193 | 47.2874 | 17.9565 | 24 | 1.6859 | 1.0128 | 2.0456 | 1.1779 | 0.83042 | 2.2067 | 1.7271 | 1.2618 | 0.037282 | 0 | 0.043705 | 0.0055658 | 1.0407 | 0.077118 | 1.6467 | 0.89199 | 0.0098907 | 0.01188 | 10.2062 | 1.5007 | 13.2227 | 0.88657 | 0.049744 | 2.6143 | 0.027585 | 3.0496 | 0.016943 | 0
50651 | A4119 | PU | 316145 | 177395 | 26 | 1.1175 | 20.4517 | 42.6875 | 14.6019 | 22 | 1.6859 | 1.0128 | 2.0456 | 1.1707 | 0.284 | 0.82032 | 1.522 | 1.155 | 0.019854 | 0 | 0.0068614 | 0.0054563 | 0.80713 | 0.086334 | 1.4082 | 0.59499 | 0.0094527 | 0.010018 | 7.807 | 1.6296 | 14.3583 | 0.43024 | 0.043266 | 2.8463 | 0.026116 | 2.8873 | 0.014788 | 0
50657 | A4161 | PU | 314950 | 176880 | 26 | 1.329 | 18.684 | 46.4867 | 13.4707 | 23 | 1.6636 | 0.99934 | 2.0185 | 1.1688 | 0.13259 | 0.44433 | 1.1599 | 0.92621 | 0.0093615 | 0 | 0.0033577 | 0.006387 | 0.60981 | 0.091242 | 1.9654 | 0.49557 | 0.008814 | 0.009033 | 6.9718 | 1.7139 | 15.1012 | 0.63583 | 0.056223 | 6.1742 | 0.03672 | 4.0595 | 0.02509 | 0
50660 | A4161 | PU | 318220 | 176600 | 26 | 0.47489 | 36.3641 | 76.7768 | 23.8558 | 33 | 1.6859 | 1.0128 | 2.0456 | 1.2048 | 1.7458 | 5.7642 | 1.2133 | 1.5892 | 0.097648 | 0 | 0.021661 | 0.0050731 | 1.5467 | 0.069399 | 2.3489 | 1.0261 | 0.0091972 | 0.01011 | 14.9678 | 2.1163 | 18.6467 | 0.94388 | 0.051995 | 13.9042 | 0.042251 | 4.671 | 0.036364 | 0
70055 | A4161 | PU | 318590 | 176840 | 26 | 1.1529 | 36.3641 | 70.658 | 23.8558 | 32 | 1.6859 | 1.0128 | 2.0456 | 1.2048 | 1.7458 | 5.7642 | 1.2133 | 1.5892 | 0.097648 | 0 | 0.021661 | 0.0050731 | 1.5467 | 0.069399 | 2.3489 | 1.0261 | 0.0091972 | 0.01011 | 14.9678 | 2.044 | 18.0097 | 0.96329 | 0.039376 | 9.0965 | 0.036872 | 4.0763 | 0.027866 | 0
73232 | A4160 | PU | 317200 | 173110 | 26 | 1.6848 | 21.2945 | 39.3356 | 15.1093 | 21 | 1.6696 | 1.003 | 2.0258 | 2.7642 | 0.82985 | 0.54877 | 0.6526 | 1.0158 | 0.033413 | 0 | 0.055494 | 0.0059673 | 0.64906 | 0.062319 | 0.71436 | 1.6399 | 0.006168 | 0.0067154 | 7.6115 | 1.11 | 9.7806 | 1.0981 | 0.058998 | 1.9285 | 0.036291 | 4.0121 | 0.016543 | 0
73233 | A4055 | PU | 317465 | 172810 | 26 | 0.30963 | 17.5191 | 55.1725 | 12.6945 | 27 | 1.6696 | 1.003 | 2.0258 | 1.2523 | 0.31234 | 0.53047 | 0.85622 | 0.94717 | 0.023376 | 0 | 0.058322 | 0.0059855 | 0.47886 | 0.066808 | 0.66676 | 1.8885 | 0.0073541 | 0.0071534 | 5.7192 | 2.8982 | 25.5369 | 1.9889 | 0.14552 | 0.82681 | 0.055862 | 6.1758 | 0.025491 | 0
74101 | A4232 | PU | 317500 | 173435 | 26 | 0.64489 | 21.2945 | 78.2735 | 15.1093 | 35 | 1.6696 | 1.003 | 2.0258 | 2.7642 | 0.82985 | 0.54877 | 0.6526 | 1.0158 | 0.033413 | 0 | 0.055494 | 0.0059673 | 0.64906 | 0.062319 | 0.71436 | 1.6399 | 0.006168 | 0.0067154 | 7.6115 | 4.0337 | 35.5417 | 4.2992 | 1.0502 | 1.7923 | 0.091677 | 10.1352 | 0.035034 | 0
77018 | A470 | PU | 318580 | 175920 | 26 | 0.80264 | 41.8643 | 61.1068 | 26.1898 | 28 | 1.6859 | 1.0128 | 2.0456 | 1.3158 | 11.369 | 2.3885 | 1.046 | 1.4665 | 0.13727 | 0 | 0.069563 | 0.0051826 | 5.174 | 0.065914 | 2.8939 | 1.5427 | 0.0085585 | 0.008814 | 9.6284 | 1.2858 | 11.3292 | 0.83561 | 0.029705 | 3.101 | 0.023732 | 2.6236 | 0.013926 | 0
78434 | A4055 | PU | 316000 | 171560 | 26 | 1.8685 | 15.4605 | 35.9889 | 11.2987 | 19 | 1.6696 | 1.003 | 2.0258 | 1.3259 | 0.22657 | 0.89859 | 1.0196 | 0.91205 | 0.018048 | 0 | 0.011989 | 0.008522 | 0.45441 | 0.088286 | 0.57904 | 1.5853 | 0.0081753 | 0.0073906 | 3.6183 | 1.5338 | 11.7192 | 1.1303 | 0.10149 | 1.8872 | 0.050555 | 4.076 | 0.029916 | 0
78435 | A4050 | PU | 311840 | 174600 | 26 | 0.32385 | 15.327 | 39.051 | 11.2856 | 21 | 1.6472 | 0.98949 | 1.9986 | 1.218 | 0.08241 | 0.68315 | 0.49731 | 0.5967 | 0.0077921 | 0 | 0.0021168 | 0.0099637 | 0.27597 | 0.11298 | 0.71332 | 0.58204 | 0.0054745 | 0.0057665 | 5.8988 | 1.8401 | 14.0591 | 1.4827 | 0.68861 | 0.8371 | 0.058437 | 4.7114 | 0.046525 | 0
78439 | A4232 | PU | 321740 | 182000 | 26 | 0.57455 | 21.094 | 46.1589 | 15.0728 | 24 | 1.7252 | 1.0363 | 2.0932 | 1.1104 | 0.13431 | 0.52492 | 1.0178 | 1.396 | 0.023979 | 0 | 0.0021351 | 0.0033212 | 1.2611 | 0.080932 | 0.59828 | 0.33957 | 0.0091607 | 0.0091607 | 9.7281 | 1.841 | 16.2213 | 1.4363 | 0.50497 | 0.56994 | 0.040154 | 4.4392 | 0.012185 | 0
80726 | A470 | PU | 318210 | 176300 | 26 | 0.43528 | 36.3641 | 61.4093 | 23.8558 | 27 | 1.6859 | 1.0128 | 2.0456 | 1.2048 | 1.7458 | 5.7642 | 1.2133 | 1.5892 | 0.097648 | 0 | 0.021661 | 0.0050731 | 1.5467 | 0.069399 | 2.3489 | 1.0261 | 0.0091972 | 0.01011 | 14.9678 | 0.15266 | 1.3451 | 0.32377 | 0.023041 | 22.517 | 0.0061243 | 0.67707 | 0.00038367 | 0
80896 | A470 | PU | 319000 | 175130 | 26 | 0.78757 | 34.556 | 39.3596 | 22.6526 | 23 | 1.6859 | 1.0128 | 2.0456 | 1.3864 | 2.4726 | 4.4825 | 0.81266 | 3.7756 | 0.87744 | 0 | 0.031278 | 0.0046169 | 2.6092 | 0.058742 | 1.3736 | 1.5718 | 0.0076461 | 0.0072994 | 10.3403 | 0.23499 | 2.0705 | 0.19091 | 0.013996 | 1.91 | 0.0034207 | 0.37817 | 0.0015981 | 0
80898 | A4232 | PU | 318510 | 174090 | 26 | 0.59521 | 23.9129 | 76.8024 | 16.6798 | 35 | 1.6696 | 1.003 | 2.0258 | 1.3782 | 1.7643 | 0.93191 | 1.0064 | 1.2693 | 0.098724 | 0 | 0.10228 | 0.0052191 | 1.2581 | 0.06095 | 0.93315 | 2.6089 | 0.0071717 | 0.0085585 | 7.7814 | 3.9781 | 35.0522 | 3.0659 | 0.81176 | 1.2403 | 0.078112 | 8.6355 | 0.027579 | 0
80899 | A4232 | PU | 319440 | 174850 | 26 | 1.1832 | 25.7936 | 66.439 | 17.8004 | 31 | 1.6696 | 1.003 | 2.0258 | 1.2255 | 1.1207 | 1.2107 | 0.75744 | 1.4211 | 0.16327 | 0 | 0.045384 | 0.0056023 | 1.1607 | 0.064892 | 0.93699 | 4.9637 | 0.0073541 | 0.0072447 | 8.0044 | 3.0845 | 27.1779 | 2.4128 | 0.95047 | 0.35844 | 0.05932 | 6.558 | 0.044029 | 0
99671 | A469 | PU | 316672 | 181459 | 26 | 2.2857 | 19.1205 | 49.6968 | 13.7871 | 25 | 1.7001 | 1.0213 | 2.0628 | 1.0206 | 0.095038 | 0.47968 | 1.4801 | 1.3168 | 0.011259 | 0 | 0.0018613 | 0.00323 | 0.86361 | 0.086297 | 0.56194 | 0.27466 | 0.010748 | 0.010073 | 8.1206 | 2.3904 | 21.0623 | 0.52629 | 0.029327 | 2.1711 | 0.039228 | 4.3368 | 0.020999 | 0
99955 | A4160 | PU | 318680 | 176097 | 26 | 1.2726 | 36.3641 | 55.0941 | 23.8558 | 26 | 1.6859 | 1.0128 | 2.0456 | 1.2048 | 1.7458 | 5.7642 | 1.2133 | 1.5892 | 0.097648 | 0 | 0.021661 | 0.0050731 | 1.5467 | 0.069399 | 2.3489 | 1.0261 | 0.0091972 | 0.01011 | 14.9678 | 1.2858 | 11.3293 | 1.5944 | 0.06006 | 1.8947 | 0.022909 | 2.5327 | 0.010201 | 0
99956 | A4234 | PU | 319420 | 175460 | 26 | 2.6658 | 34.556 | 82.1496 | 22.6526 | 36 | 1.6859 | 1.0128 | 2.0456 | 1.3864 | 2.4726 | 4.4825 | 0.81266 | 3.7756 | 0.87744 | 0 | 0.031278 | 0.0046169 | 2.6092 | 0.058742 | 1.3736 | 1.5718 | 0.0076461 | 0.0072994 | 10.3403 | 3.8279 | 33.7281 | 2.1712 | 0.42219 | 0.6072 | 0.060992 | 6.7429 | 0.03318 | 0
99960 | A4055 | PU | 317740 | 173000 | 26 | 0.19133 | 17.5191 | 54.1444 | 12.6945 | 27 | 1.6696 | 1.003 | 2.0258 | 1.2523 | 0.31234 | 0.53047 | 0.85622 | 0.94717 | 0.023376 | 0 | 0.058322 | 0.0059855 | 0.47886 | 0.066808 | 0.66676 | 1.8885 | 0.0073541 | 0.0071534 | 5.7192 | 2.8191 | 24.8396 | 1.9346 | 0.14155 | 0.80423 | 0.054337 | 6.0071 | 0.024795 | 0

## 2025
[7 empty] | Background NOx (ugm-3) | Total (background + roadside) NOx (ugm-3) | Background NO2 (ugm-3) | Total (background + roadside) NO2 (ugm-3) | NOx source apportionment (µgm-3): PCM categories
censusid | rd_no | rd_cls | x_m | y_m | zone_code | length_km | bnox20xx | rnox20xx | bno220xx | rno220xx | BRURAL20xxEU | BRURAL20xxSH | BRURAL20xxUK | BPOINTS20xx | BF1ENERGYP20xx | BF2COMM20xx | BF2DOMESTIC20xx | BF3COMBIND20xx | BF4PROCESS20xx | BF5EXTRACT20xx | BF8OTHER20xx | BF8AIRCRAFT20xx | BF8OFFROADI20xx | BF8OFFROADO20xx | BF8RAIL20xx | BF8SHIP20xx | BF9WASTE20xx | BF11NATURE20xx | BF7RT20xx | Cars (Petrol) | Cars (Diesel) | HGVr (Diesel) | HGVa (Diesel) | Buses (Diesel) | LGVs (Petrol) | LGVs (Diesel) | Motorcycles (Petrol) | Taxis (Diesel)
522 | A48 | PU | 312000 | 175000 | 26 | 3.9267 | 12.5276 | 30.3896 | 9.3529 | 17 | 1.3552 | 1.0495 | 1.7127 | 0.89824 | 0.071698 | 0.29844 | 0.55775 | 0.64307 | 0.0062592 | 0 | 0.0018978 | 0.0090148 | 0.28542 | 0.058979 | 0.56855 | 0.46214 | 0.0053468 | 0.005584 | 4.5377 | 1.7537 | 11.3454 | 0.60899 | 0.051962 | 0.8085 | 0.025763 | 3.2597 | 0.0080628 | 0
638 | A4119 | PU | 317670 | 175500 | 26 | 0.57706 | 23.0286 | 34.7597 | 16.0737 | 18 | 1.3871 | 1.0742 | 1.753 | 0.97164 | 1.5609 | 1.1865 | 1.6622 | 1.1561 | 0.041059 | 0 | 0.032373 | 0.005803 | 1.3275 | 0.058103 | 3.2788 | 1.1358 | 0.0093615 | 0.011387 | 6.3767 | 1.1267 | 7.2893 | 0.45655 | 0.00836 | 0.80658 | 0.015985 | 2.0225 | 0.0049694 | 0
642 | A4160 | PU | 319100 | 176390 | 26 | 0.65267 | 33.1786 | 57.2792 | 21.8257 | 27 | 1.3871 | 1.0742 | 1.753 | 0.96012 | 1.8356 | 4.579 | 1.5242 | 3.7365 | 0.29964 | 0 | 0.017555 | 0.0045804 | 1.8757 | 0.055074 | 3.9453 | 0.97248 | 0.0097994 | 0.011022 | 9.1379 | 2.7033 | 17.4883 | 0.54866 | 0.034142 | 0.18651 | 0.024506 | 3.1006 | 0.014612 | 0
10527 | A48 | PU | 315040 | 177475 | 26 | 1.2751 | 18.935 | 39.1625 | 13.6253 | 20 | 1.3871 | 1.0742 | 1.753 | 0.85423 | 0.18692 | 0.66266 | 1.6385 | 1.0237 | 0.012883 | 0 | 0.0043431 | 0.005511 | 0.64138 | 0.067355 | 1.5791 | 0.49846 | 0.010785 | 0.0099637 | 7.5249 | 2.0473 | 13.2448 | 0.49021 | 0.06318 | 0.42679 | 0.030891 | 3.9085 | 0.015857 | 0
10629 | A4054 | PU | 314860 | 180000 | 26 | 2.536 | 14.2307 | 22.5351 | 10.5026 | 13 | 1.3687 | 1.06 | 1.7298 | 0.75837 | 0.099929 | 0.37999 | 1.2914 | 0.9237 | 0.0090877 | 0 | 0.0022811 | 0.0038139 | 0.48154 | 0.064326 | 1.0594 | 0.30199 | 0.0091972 | 0.0087958 | 4.6785 | 0.84611 | 5.4738 | 0.2006 | 0.0042679 | 0.42493 | 0.010599 | 1.3411 | 0.0030443 | 0
10655 | A4119 | PU | 315350 | 178000 | 26 | 0.86333 | 18.935 | 41.8122 | 13.6253 | 22 | 1.3871 | 1.0742 | 1.753 | 0.85423 | 0.18692 | 0.66266 | 1.6385 | 1.0237 | 0.012883 | 0 | 0.0043431 | 0.005511 | 0.64138 | 0.067355 | 1.5791 | 0.49846 | 0.010785 | 0.0099637 | 7.5249 | 2.4558 | 15.8872 | 0.29577 | 0.01311 | 1.251 | 0.023187 | 2.9337 | 0.017634 | 0
10659 | A4160 | PU | 318000 | 175470 | 26 | 0.74258 | 38.9982 | 55.5588 | 24.6332 | 26 | 1.3871 | 1.0742 | 1.753 | 1.0659 | 11.3239 | 2.349 | 1.0811 | 1.4196 | 0.13216 | 0 | 0.069563 | 0.0051826 | 5.4229 | 0.051224 | 3.0008 | 1.5427 | 0.0085585 | 0.008814 | 7.3025 | 1.5071 | 9.7502 | 1.0774 | 0.035993 | 0.19642 | 0.03121 | 3.9488 | 0.01337 | 0
10660 | A4161 | PU | 320730 | 178000 | 26 | 1.4413 | 24.5514 | 52.7 | 16.984 | 26 | 1.4077 | 1.0902 | 1.7791 | 1.0125 | 0.63284 | 1.7364 | 1.6052 | 2.1105 | 0.19738 | 0 | 0.0085403 | 0.0040877 | 1.2678 | 0.055804 | 3.9974 | 0.76768 | 0.0098724 | 0.010694 | 6.8577 | 2.7967 | 18.0927 | 0.55837 | 0.12184 | 1.5029 | 0.039619 | 5.0127 | 0.023747 | 0
10661 | A4161 | PU | 317140 | 176400 | 26 | 1.6409 | 22.5997 | 32.6406 | 15.8681 | 17 | 1.3871 | 1.0742 | 1.753 | 0.91077 | 0.82609 | 2.163 | 1.7868 | 1.2268 | 0.035895 | 0 | 0.043705 | 0.0055658 | 1.0908 | 0.059819 | 1.7075 | 0.89199 | 0.0098907 | 0.01188 | 7.6149 | 1.0232 | 6.6197 | 0.2106 | 0.015804 | 0.39846 | 0.013864 | 1.7542 | 0.005079 | 0
20527 | A48 | PU | 320000 | 178765 | 26 | 3.3769 | 20.9633 | 62.8882 | 14.8785 | 30 | 1.4077 | 1.0902 | 1.7791 | 0.931 | 0.36384 | 1.5008 | 1.2213 | 1.6661 | 0.063541 | 0 | 0.0054745 | 0.0040147 | 1.015 | 0.057793 | 1.7334 | 0.58693 | 0.010055 | 0.009398 | 7.5176 | 4.2119 | 27.2481 | 1.2077 | 0.32422 | 1.4021 | 0.058815 | 7.4415 | 0.030547 | 0
20548 | A470 | PU | 317940 | 177000 | 26 | 1.0881 | 22.5997 | 40.0834 | 15.8681 | 21 | 1.3871 | 1.0742 | 1.753 | 0.91077 | 0.82609 | 2.163 | 1.7868 | 1.2268 | 0.035895 | 0 | 0.043705 | 0.0055658 | 1.0908 | 0.059819 | 1.7075 | 0.89199 | 0.0098907 | 0.01188 | 7.6149 | 1.5864 | 10.263 | 0.34646 | 0.03909 | 2.8666 | 0.018491 | 2.3396 | 0.024127 | 0
20651 | A4160 | PU | 318000 | 172000 | 26 | 1.4745 | 15.6646 | 29.7308 | 11.4199 | 16 | 1.3736 | 1.0638 | 1.736 | 0.85008 | 0.14657 | 0.6937 | 1.2066 | 0.75761 | 0.024708 | 0 | 0.015183 | 0.0053103 | 0.47298 | 0.046296 | 0.44251 | 3.1276 | 0.0077556 | 0.006606 | 3.6876 | 1.3898 | 8.991 | 0.35919 | 0.0013859 | 0.9085 | 0.018883 | 2.3891 | 0.0083321 | 0
30659 | A4119 | PU | 314920 | 178300 | 26 | 1.876 | 15.7708 | 32.9929 | 11.5346 | 18 | 1.3687 | 1.06 | 1.7298 | 0.78875 | 0.11582 | 0.79927 | 1.3025 | 0.93492 | 0.0094162 | 0 | 0.0026643 | 0.0045439 | 0.44285 | 0.067227 | 1.4252 | 0.36347 | 0.010347 | 0.009179 | 5.3362 | 1.8134 | 11.7316 | 0.33189 | 0.019222 | 0.93272 | 0.018627 | 2.3568 | 0.017769 | 0
30660 | A4119 | PU | 318000 | 175000 | 26 | 1.6773 | 21.2117 | 28.6652 | 14.9663 | 16 | 1.3736 | 1.0638 | 1.736 | 1.1247 | 1.7521 | 0.9152 | 1.0396 | 1.2319 | 0.095038 | 0 | 0.10228 | 0.0052008 | 1.3186 | 0.045767 | 0.96564 | 2.6089 | 0.0071717 | 0.0085585 | 5.8177 | 0.72977 | 4.7212 | 0.15194 | 0.0014505 | 0.76302 | 0.0084763 | 1.0725 | 0.0051735 | 0
30665 | A4161 | PU | 318000 | 176450 | 26 | 0.35787 | 31.9968 | 62.7232 | 21.3259 | 29 | 1.3871 | 1.0742 | 1.753 | 0.94999 | 1.7376 | 5.639 | 1.2545 | 1.475 | 0.094016 | 0 | 0.021661 | 0.0050731 | 1.6211 | 0.054399 | 2.4327 | 1.0261 | 0.0091972 | 0.01011 | 11.452 | 2.7898 | 18.048 | 0.45119 | 0.028641 | 5.2791 | 0.032207 | 4.0749 | 0.022563 | 0
40549 | A470 | PU | 317420 | 178000 | 26 | 1.7716 | 18.7913 | 47.5877 | 13.4962 | 24 | 1.3871 | 1.0742 | 1.753 | 0.88909 | 0.42565 | 1.303 | 1.3911 | 1.2137 | 0.031661 | 0 | 0.010456 | 0.0052008 | 0.80058 | 0.060676 | 1.3533 | 0.7085 | 0.0094527 | 0.011113 | 6.3635 | 2.9086 | 18.8167 | 0.5773 | 0.046474 | 3.4428 | 0.023321 | 2.9507 | 0.030546 | 0
40582 | A469 | PU | 318000 | 178260 | 26 | 3.3486 | 20.4528 | 37.423 | 14.5921 | 20 | 1.3871 | 1.0742 | 1.753 | 0.88995 | 0.23374 | 1.1874 | 2.0274 | 1.2172 | 0.04522 | 0 | 0.0048541 | 0.0045804 | 0.68525 | 0.063961 | 1.0575 | 0.56391 | 0.011186 | 0.013522 | 8.2329 | 1.7194 | 11.1235 | 0.29687 | 0.03255 | 1.7889 | 0.015679 | 1.9837 | 0.0095361 | 0
40655 | A4160 | PU | 317430 | 174970 | 26 | 1.3839 | 21.5137 | 39.6168 | 15.1344 | 20 | 1.3736 | 1.0638 | 1.736 | 1.1364 | 3.0089 | 0.79436 | 1.0734 | 1.0424 | 0.045603 | 0 | 0.027829 | 0.0059125 | 2.169 | 0.048249 | 1.1055 | 1.4266 | 0.0069527 | 0.0083213 | 5.4406 | 1.6652 | 10.7727 | 1.0236 | 0.054192 | 0.3114 | 0.033423 | 4.2287 | 0.013806 | 0
40656 | A4161 | PU | 319475 | 177000 | 26 | 1.3978 | 33.1786 | 55.8989 | 21.8257 | 26 | 1.3871 | 1.0742 | 1.753 | 0.96012 | 1.8356 | 4.579 | 1.5242 | 3.7365 | 0.29964 | 0 | 0.017555 | 0.0045804 | 1.8757 | 0.055074 | 3.9453 | 0.97248 | 0.0097994 | 0.011022 | 9.1379 | 2.3318 | 15.0853 | 0.38382 | 0.065298 | 1.5959 | 0.025417 | 3.2159 | 0.017017 | 0
50527 | A48 | PU | 316030 | 178100 | 26 | 3.6941 | 18.7969 | 57.8336 | 13.5542 | 28 | 1.3871 | 1.0742 | 1.753 | 0.87359 | 0.20582 | 0.78996 | 1.3263 | 1.127 | 0.0175 | 0 | 0.0045074 | 0.0048359 | 0.61835 | 0.062538 | 1.0469 | 0.49835 | 0.010037 | 0.010183 | 7.9867 | 4.1485 | 26.838 | 0.76438 | 0.07836 | 0.70194 | 0.050814 | 6.4291 | 0.025618 | 0
50541 | A470 | PU | 316300 | 180000 | 26 | 3.587 | 19.2322 | 43.7583 | 13.84 | 22 | 1.3871 | 1.0742 | 1.753 | 0.85562 | 0.15688 | 0.6105 | 1.6717 | 1.1548 | 0.015037 | 0 | 0.0031935 | 0.0042519 | 0.8506 | 0.069308 | 0.8256 | 0.41165 | 0.011916 | 0.01073 | 8.366 | 2.4537 | 15.874 | 0.59526 | 0.074608 | 0.67865 | 0.037817 | 4.7847 | 0.027392 | 0
50578 | A4055 | PU | 317000 | 172470 | 26 | 0.53509 | 15.2978 | 38.2829 | 11.1969 | 20 | 1.3736 | 1.0638 | 1.736 | 1.018 | 0.30674 | 0.52083 | 0.88244 | 0.92347 | 0.0225 | 0 | 0.058322 | 0.0059855 | 0.50191 | 0.048942 | 0.68094 | 1.8885 | 0.0073541 | 0.0071534 | 4.2512 | 2.3768 | 15.3762 | 0.65682 | 0.086799 | 0.37875 | 0.032043 | 4.0542 | 0.023446 | 0
50580 | A469 | PU | 316835 | 180000 | 26 | 1.5443 | 19.2322 | 34.5111 | 13.84 | 18 | 1.3871 | 1.0742 | 1.753 | 0.85562 | 0.15688 | 0.6105 | 1.6717 | 1.1548 | 0.015037 | 0 | 0.0031935 | 0.0042519 | 0.8506 | 0.069308 | 0.8256 | 0.41165 | 0.011916 | 0.01073 | 8.366 | 1.5606 | 10.0959 | 0.72794 | 0.077438 | 0.70745 | 0.016473 | 2.0842 | 0.0088601 | 0
50647 | A4119 | PU | 317550 | 176200 | 26 | 1.4632 | 22.5997 | 37.9237 | 15.8681 | 20 | 1.3871 | 1.0742 | 1.753 | 0.91077 | 0.82609 | 2.163 | 1.7868 | 1.2268 | 0.035895 | 0 | 0.043705 | 0.0055658 | 1.0908 | 0.059819 | 1.7075 | 0.89199 | 0.0098907 | 0.01188 | 7.6149 | 1.5541 | 10.0539 | 0.35204 | 0.029882 | 0.9299 | 0.018771 | 2.375 | 0.010381 | 0
50651 | A4119 | PU | 316145 | 177395 | 26 | 1.1175 | 17.6604 | 33.7501 | 12.7634 | 18 | 1.3871 | 1.0742 | 1.753 | 0.88275 | 0.28207 | 0.79813 | 1.573 | 1.1293 | 0.019124 | 0 | 0.0068614 | 0.0054381 | 0.84595 | 0.063851 | 1.4601 | 0.59499 | 0.0094527 | 0.010018 | 5.7651 | 1.6876 | 10.9174 | 0.17084 | 0.025991 | 1.0124 | 0.017772 | 2.2486 | 0.0090606 | 0
50657 | A4161 | PU | 314950 | 176880 | 26 | 1.329 | 16.1175 | 35.059 | 11.7544 | 19 | 1.3687 | 1.06 | 1.7298 | 0.86212 | 0.13143 | 0.43185 | 1.1981 | 0.91149 | 0.0090148 | 0 | 0.0033577 | 0.006387 | 0.63915 | 0.064928 | 2.042 | 0.49557 | 0.008814 | 0.009033 | 5.1458 | 1.7749 | 11.4823 | 0.25248 | 0.033774 | 2.1962 | 0.024988 | 3.1615 | 0.015373 | 0
50660 | A4161 | PU | 318220 | 176600 | 26 | 0.47489 | 31.9968 | 57.407 | 21.3259 | 27 | 1.3871 | 1.0742 | 1.753 | 0.94999 | 1.7376 | 5.639 | 1.2545 | 1.475 | 0.094016 | 0 | 0.021661 | 0.0050731 | 1.6211 | 0.054399 | 2.4327 | 1.0261 | 0.0091972 | 0.01011 | 11.452 | 2.1916 | 14.1781 | 0.3748 | 0.031234 | 4.9458 | 0.028752 | 3.6378 | 0.02228 | 0
70055 | A4161 | PU | 318590 | 176840 | 26 | 1.1529 | 31.9968 | 54.6659 | 21.3259 | 26 | 1.3871 | 1.0742 | 1.753 | 0.94999 | 1.7376 | 5.639 | 1.2545 | 1.475 | 0.094016 | 0 | 0.021661 | 0.0050731 | 1.6211 | 0.054399 | 2.4327 | 1.0261 | 0.0091972 | 0.01011 | 11.452 | 2.1167 | 13.6938 | 0.3825 | 0.023654 | 3.2356 | 0.025091 | 3.1746 | 0.017073 | 0
73232 | A4160 | PU | 317200 | 173110 | 26 | 1.6848 | 18.5042 | 31.4074 | 13.295 | 17 | 1.3736 | 1.0638 | 1.736 | 2.4035 | 0.79259 | 0.53815 | 0.67291 | 0.98988 | 0.032172 | 0 | 0.055494 | 0.005949 | 0.68029 | 0.04418 | 0.73363 | 1.6399 | 0.006168 | 0.0067154 | 5.7292 | 1.1495 | 7.4367 | 0.43602 | 0.035441 | 0.68599 | 0.024696 | 3.1246 | 0.010135 | 0
73233 | A4055 | PU | 317465 | 172810 | 26 | 0.30963 | 15.2978 | 43.7508 | 11.1969 | 22 | 1.3736 | 1.0638 | 1.736 | 1.018 | 0.30674 | 0.52083 | 0.88244 | 0.92347 | 0.0225 | 0 | 0.058322 | 0.0059855 | 0.50191 | 0.048942 | 0.68094 | 1.8885 | 0.0073541 | 0.0071534 | 4.2512 | 3.0014 | 19.417 | 0.78975 | 0.087419 | 0.2941 | 0.038014 | 4.8097 | 0.015618 | 0
74101 | A4232 | PU | 317500 | 173435 | 26 | 0.64489 | 18.5042 | 60.6584 | 13.295 | 29 | 1.3736 | 1.0638 | 1.736 | 2.4035 | 0.79259 | 0.53815 | 0.67291 | 0.98988 | 0.032172 | 0 | 0.055494 | 0.005949 | 0.68029 | 0.04418 | 0.73363 | 1.6399 | 0.006168 | 0.0067154 | 5.7292 | 4.1773 | 27.0242 | 1.7071 | 0.63087 | 0.63753 | 0.062386 | 7.8933 | 0.021465 | 0
77018 | A470 | PU | 318580 | 175920 | 26 | 0.80264 | 38.9982 | 52.4646 | 24.6332 | 25 | 1.3871 | 1.0742 | 1.753 | 1.0659 | 11.3239 | 2.349 | 1.0811 | 1.4196 | 0.13216 | 0 | 0.069563 | 0.0051826 | 5.4229 | 0.051224 | 3.0008 | 1.5427 | 0.0085585 | 0.008814 | 7.3025 | 1.3315 | 8.6142 | 0.3318 | 0.017845 | 1.103 | 0.016149 | 2.0433 | 0.0085324 | 0
78434 | A4055 | PU | 316000 | 171560 | 26 | 1.8685 | 13.7722 | 28.6794 | 10.1481 | 16 | 1.3736 | 1.0638 | 1.736 | 1.0938 | 0.22384 | 0.88146 | 1.0404 | 0.87844 | 0.017373 | 0 | 0.011989 | 0.0085038 | 0.47627 | 0.061005 | 0.59373 | 1.5853 | 0.0081753 | 0.0073906 | 2.711 | 1.5884 | 8.9107 | 0.44883 | 0.060965 | 0.67127 | 0.034403 | 3.1744 | 0.018329 | 0
78435 | A4050 | PU | 311840 | 174600 | 26 | 0.32385 | 13.0371 | 30.6702 | 9.7002 | 17 | 1.3552 | 1.0495 | 1.7127 | 0.88026 | 0.081644 | 0.67467 | 0.5063 | 0.58936 | 0.0075001 | 0 | 0.0021168 | 0.0099454 | 0.28924 | 0.068797 | 0.74045 | 0.58204 | 0.0054745 | 0.0057665 | 4.476 | 1.9056 | 10.6899 | 0.58874 | 0.41366 | 0.29776 | 0.039766 | 3.6692 | 0.028505 | 0
78439 | A4232 | PU | 321740 | 182000 | 26 | 0.57455 | 17.9827 | 36.7915 | 13.019 | 19 | 1.4193 | 1.0992 | 1.7938 | 0.86629 | 0.13228 | 0.51505 | 1.0495 | 1.3652 | 0.023084 | 0 | 0.0021351 | 0.0033212 | 1.3217 | 0.060403 | 0.61994 | 0.33957 | 0.0091607 | 0.0091607 | 7.3534 | 1.9065 | 12.3339 | 0.57031 | 0.30334 | 0.20273 | 0.027325 | 3.4572 | 0.0074654 | 0
80726 | A470 | PU | 318210 | 176300 | 26 | 0.43528 | 31.9968 | 41.8611 | 21.3259 | 21 | 1.3871 | 1.0742 | 1.753 | 0.94999 | 1.7376 | 5.639 | 1.2545 | 1.475 | 0.094016 | 0 | 0.021661 | 0.0050731 | 1.6211 | 0.054399 | 2.4327 | 1.0261 | 0.0091972 | 0.01011 | 11.452 | 0.15809 | 1.0228 | 0.12856 | 0.013841 | 8.0094 | 0.0041676 | 0.5273 | 0.00023507 | 0
80896 | A470 | PU | 319000 | 175130 | 26 | 0.78757 | 31.3161 | 34.1952 | 20.7821 | 21 | 1.3871 | 1.0742 | 1.753 | 1.1631 | 2.4601 | 4.418 | 0.83961 | 3.6734 | 0.8448 | 0 | 0.031278 | 0.0046169 | 2.7347 | 0.045658 | 1.4245 | 1.5718 | 0.0076461 | 0.0072994 | 7.8753 | 0.24335 | 1.5743 | 0.075807 | 0.0084074 | 0.6794 | 0.0023278 | 0.29452 | 0.00097912 | 0
80898 | A4232 | PU | 318510 | 174090 | 26 | 0.59521 | 21.2117 | 60.9251 | 14.9663 | 29 | 1.3736 | 1.0638 | 1.736 | 1.1247 | 1.7521 | 0.9152 | 1.0396 | 1.2319 | 0.095038 | 0 | 0.10228 | 0.0052008 | 1.3186 | 0.045767 | 0.96564 | 2.6089 | 0.0071717 | 0.0085585 | 5.8177 | 4.1197 | 26.652 | 1.2174 | 0.48764 | 0.44119 | 0.053155 | 6.7253 | 0.016897 | 0
80899 | A4232 | PU | 319440 | 174850 | 26 | 1.1832 | 23.2015 | 53.8918 | 16.1732 | 26 | 1.3736 | 1.0638 | 1.736 | 0.9981 | 1.1128 | 1.1887 | 0.78153 | 1.3785 | 0.15719 | 0 | 0.045384 | 0.0056023 | 1.2166 | 0.048121 | 0.97022 | 4.9637 | 0.0073541 | 0.0072447 | 6.1469 | 3.1943 | 20.6648 | 0.95806 | 0.57096 | 0.1275 | 0.040367 | 5.1074 | 0.026976 | 0
99671 | A469 | PU | 316672 | 181459 | 26 | 2.2857 | 16.3041 | 39.2103 | 11.9016 | 21 | 1.3987 | 1.0833 | 1.7677 | 0.7631 | 0.094053 | 0.46871 | 1.5301 | 1.3011 | 0.01084 | 0 | 0.0018613 | 0.00323 | 0.90514 | 0.066808 | 0.57928 | 0.27466 | 0.010748 | 0.010073 | 6.0347 | 2.4755 | 16.0148 | 0.20898 | 0.017617 | 0.77225 | 0.026695 | 3.3775 | 0.012866 | 0
99955 | A4160 | PU | 318680 | 176097 | 26 | 1.2726 | 31.9968 | 45.2801 | 21.3259 | 22 | 1.3871 | 1.0742 | 1.753 | 0.94999 | 1.7376 | 5.639 | 1.2545 | 1.475 | 0.094016 | 0 | 0.021661 | 0.0050731 | 1.6211 | 0.054399 | 2.4327 | 1.0261 | 0.0091972 | 0.01011 | 11.452 | 1.3316 | 8.6143 | 0.63309 | 0.036079 | 0.67394 | 0.01559 | 1.9725 | 0.0062501 | 0
99956 | A4234 | PU | 319420 | 175460 | 26 | 2.6658 | 31.3161 | 67.5704 | 20.7821 | 31 | 1.3871 | 1.0742 | 1.753 | 1.1631 | 2.4601 | 4.418 | 0.83961 | 3.6734 | 0.8448 | 0 | 0.031278 | 0.0046169 | 2.7347 | 0.045658 | 1.4245 | 1.5718 | 0.0076461 | 0.0072994 | 7.8753 | 3.9641 | 25.6453 | 0.86215 | 0.25362 | 0.21598 | 0.041505 | 5.2513 | 0.020329 | 0
99960 | A4055 | PU | 317740 | 173000 | 26 | 0.19133 | 15.2978 | 42.9739 | 11.1969 | 22 | 1.3736 | 1.0638 | 1.736 | 1.018 | 0.30674 | 0.52083 | 0.88244 | 0.92347 | 0.0225 | 0 | 0.058322 | 0.0059855 | 0.50191 | 0.048942 | 0.68094 | 1.8885 | 0.0073541 | 0.0071534 | 4.2512 | 2.9194 | 18.8869 | 0.76819 | 0.085032 | 0.28607 | 0.036976 | 4.6783 | 0.015192 | 0

## 2030
[7 empty] | Background NOx (ugm-3) | Total (background + roadside) NOx (ugm-3) | Background NO2 (ugm-3) | Total (background + roadside) NO2 (ugm-3) | NOx source apportionment (µgm-3): PCM categories
censusid | rd_no | rd_cls | x_m | y_m | zone_code | length_km | bnox20xx | rnox20xx | bno220xx | rno220xx | BRURAL20xxEU | BRURAL20xxSH | BRURAL20xxUK | BPOINTS20xx | BF1ENERGYP20xx | BF2COMM20xx | BF2DOMESTIC20xx | BF3COMBIND20xx | BF4PROCESS20xx | BF5EXTRACT20xx | BF8OTHER20xx | BF8AIRCRAFT20xx | BF8OFFROADI20xx | BF8OFFROADO20xx | BF8RAIL20xx | BF8SHIP20xx | BF9WASTE20xx | BF11NATURE20xx | BF7RT20xx | Cars (Petrol) | Cars (Diesel) | HGVr (Diesel) | HGVa (Diesel) | Buses (Diesel) | LGVs (Petrol) | LGVs (Diesel) | Motorcycles (Petrol) | Taxis (Diesel)
522 | A48 | PU | 312000 | 175000 | 26 | 3.9267 | 11.2539 | 26.5103 | 8.4602 | 15 | 1.0632 | 1.1096 | 1.6052 | 0.47289 | 0.071206 | 0.30141 | 0.59786 | 0.56733 | 0.0059855 | 0 | 0.0018978 | 0.008887 | 0.30322 | 0.058815 | 0.58917 | 0.46214 | 0.0053468 | 0.005584 | 4.0242 | 1.9151 | 9.2194 | 0.52383 | 0.051339 | 0.41079 | 0.022922 | 3.1065 | 0.0066172 | 0
638 | A4119 | PU | 317670 | 175500 | 26 | 0.57706 | 21.7777 | 31.6881 | 15.2827 | 17 | 1.0882 | 1.1357 | 1.643 | 0.65536 | 1.5574 | 1.1982 | 1.792 | 1.0186 | 0.039253 | 0 | 0.032373 | 0.0057118 | 1.4103 | 0.059052 | 3.3967 | 1.1358 | 0.0093615 | 0.011387 | 5.5893 | 1.2304 | 5.9234 | 0.39271 | 0.0082598 | 0.40982 | 0.014222 | 1.9275 | 0.0040784 | 0
642 | A4160 | PU | 319100 | 176390 | 26 | 0.65267 | 31.4808 | 52.2331 | 20.8496 | 25 | 1.0882 | 1.1357 | 1.643 | 0.67292 | 1.8311 | 4.6147 | 1.6443 | 3.3176 | 0.28646 | 0 | 0.017555 | 0.0045074 | 1.9926 | 0.056224 | 4.0944 | 0.97248 | 0.0097994 | 0.011022 | 8.0882 | 2.952 | 14.2113 | 0.47194 | 0.033732 | 0.094764 | 0.021803 | 2.9549 | 0.011992 | 0
10527 | A48 | PU | 315040 | 177475 | 26 | 1.2751 | 17.3443 | 34.8091 | 12.5712 | 19 | 1.0882 | 1.1357 | 1.643 | 0.47874 | 0.18592 | 0.67322 | 1.7662 | 0.90434 | 0.012318 | 0 | 0.0043431 | 0.0054381 | 0.68136 | 0.068596 | 1.636 | 0.49846 | 0.010785 | 0.0099637 | 6.5418 | 2.2357 | 10.763 | 0.42167 | 0.062422 | 0.21685 | 0.027484 | 3.7248 | 0.013014 | 0
10629 | A4054 | PU | 314860 | 180000 | 26 | 2.536 | 12.9988 | 20.0535 | 9.6545 | 12 | 1.0738 | 1.1206 | 1.6212 | 0.39464 | 0.099254 | 0.38433 | 1.3912 | 0.82367 | 0.0086863 | 0 | 0.0022811 | 0.0037592 | 0.51156 | 0.065457 | 1.0879 | 0.30199 | 0.0091972 | 0.0087958 | 4.0905 | 0.92395 | 4.4481 | 0.17255 | 0.0042167 | 0.2159 | 0.0094304 | 1.278 | 0.0024985 | 0
10655 | A4119 | PU | 315350 | 178000 | 26 | 0.86333 | 17.3443 | 36.67 | 12.5712 | 19 | 1.0882 | 1.1357 | 1.643 | 0.47874 | 0.18592 | 0.67322 | 1.7662 | 0.90434 | 0.012318 | 0 | 0.0043431 | 0.0054381 | 0.68136 | 0.068596 | 1.636 | 0.49846 | 0.010785 | 0.0099637 | 6.5418 | 2.6817 | 12.9102 | 0.25441 | 0.012953 | 0.63562 | 0.02063 | 2.7958 | 0.014472 | 0
10659 | A4160 | PU | 318000 | 175470 | 26 | 0.74258 | 37.9038 | 52.3368 | 24.0277 | 25 | 1.0882 | 1.1357 | 1.643 | 0.76699 | 11.3105 | 2.3688 | 1.1658 | 1.2444 | 0.12635 | 0 | 0.069563 | 0.0051096 | 5.761 | 0.052099 | 3.1078 | 1.5427 | 0.0085585 | 0.008814 | 6.4985 | 1.6458 | 7.9232 | 0.92676 | 0.035562 | 0.0998 | 0.027768 | 3.7632 | 0.010973 | 0
10660 | A4161 | PU | 320730 | 178000 | 26 | 1.4413 | 23.1464 | 47.0988 | 16.1097 | 23 | 1.1044 | 1.1526 | 1.6675 | 0.73178 | 0.62864 | 1.7533 | 1.7316 | 1.8485 | 0.18869 | 0 | 0.0085403 | 0.0040329 | 1.3468 | 0.057027 | 4.1506 | 0.76768 | 0.0098724 | 0.010694 | 5.9842 | 3.054 | 14.7024 | 0.48029 | 0.12038 | 0.76361 | 0.03525 | 4.7771 | 0.019489 | 0
10661 | A4161 | PU | 317140 | 176400 | 26 | 1.6409 | 21.1577 | 29.7418 | 14.9482 | 16 | 1.0882 | 1.1357 | 1.643 | 0.58373 | 0.82399 | 2.1848 | 1.9278 | 1.0744 | 0.034325 | 0 | 0.043705 | 0.0054928 | 1.1588 | 0.060877 | 1.7683 | 0.89199 | 0.0098907 | 0.01188 | 6.7109 | 1.1174 | 5.3793 | 0.18115 | 0.015614 | 0.20245 | 0.012335 | 1.6717 | 0.0041684 | 0
20527 | A48 | PU | 320000 | 178765 | 26 | 3.3769 | 19.3609 | 55.3432 | 13.8415 | 27 | 1.1044 | 1.1526 | 1.6675 | 0.63838 | 0.36026 | 1.5168 | 1.3175 | 1.4285 | 0.060749 | 0 | 0.0054745 | 0.0039599 | 1.0783 | 0.05907 | 1.7978 | 0.58693 | 0.010055 | 0.009398 | 6.5635 | 4.5994 | 22.1423 | 1.0388 | 0.32033 | 0.71241 | 0.052328 | 7.0917 | 0.02507 | 0
20548 | A470 | PU | 317940 | 177000 | 26 | 1.0881 | 21.1577 | 35.2888 | 14.9482 | 18 | 1.0882 | 1.1357 | 1.643 | 0.58373 | 0.82399 | 2.1848 | 1.9278 | 1.0744 | 0.034325 | 0 | 0.043705 | 0.0054928 | 1.1588 | 0.060877 | 1.7683 | 0.89199 | 0.0098907 | 0.01188 | 6.7109 | 1.7324 | 8.3398 | 0.29801 | 0.038621 | 1.4565 | 0.016452 | 2.2296 | 0.019801 | 0
20651 | A4160 | PU | 318000 | 172000 | 26 | 1.4745 | 14.6804 | 26.5766 | 10.7558 | 15 | 1.0776 | 1.1247 | 1.6271 | 0.61797 | 0.14493 | 0.70193 | 1.3002 | 0.66505 | 0.023632 | 0 | 0.015183 | 0.0052373 | 0.50247 | 0.047008 | 0.45371 | 3.1276 | 0.0077556 | 0.006606 | 3.2316 | 1.5176 | 7.3062 | 0.30897 | 0.0013692 | 0.4616 | 0.0168 | 2.2768 | 0.0068382 | 0
30659 | A4119 | PU | 314920 | 178300 | 26 | 1.876 | 14.4499 | 29.019 | 10.6383 | 16 | 1.0738 | 1.1206 | 1.6212 | 0.41064 | 0.11511 | 0.80233 | 1.4039 | 0.83329 | 0.0089965 | 0 | 0.0026643 | 0.0044709 | 0.47046 | 0.068487 | 1.4722 | 0.36347 | 0.010347 | 0.009179 | 4.6587 | 1.9803 | 9.5333 | 0.28548 | 0.018991 | 0.47391 | 0.016573 | 2.246 | 0.014583 | 0
30660 | A4119 | PU | 318000 | 175000 | 26 | 1.6773 | 19.8983 | 26.0853 | 14.1262 | 14 | 1.0776 | 1.1247 | 1.6271 | 0.82421 | 1.7442 | 0.92306 | 1.1206 | 1.0858 | 0.090877 | 0 | 0.10228 | 0.0051278 | 1.4008 | 0.046406 | 0.99812 | 2.6089 | 0.0071717 | 0.0085585 | 5.1028 | 0.79692 | 3.8365 | 0.13069 | 0.0014332 | 0.38768 | 0.0075415 | 1.022 | 0.0042459 | 0
30665 | A4161 | PU | 318000 | 176450 | 26 | 0.35787 | 30.2693 | 55.011 | 20.304 | 26 | 1.0882 | 1.1357 | 1.643 | 0.64309 | 1.7342 | 5.7056 | 1.3531 | 1.2195 | 0.089874 | 0 | 0.021661 | 0.0050001 | 1.7222 | 0.055402 | 2.5166 | 1.0261 | 0.0091972 | 0.01011 | 10.2909 | 3.0464 | 14.666 | 0.3881 | 0.028297 | 2.6823 | 0.028655 | 3.8834 | 0.018517 | 0
40549 | A470 | PU | 317420 | 178000 | 26 | 1.7716 | 17.397 | 41.0134 | 12.5767 | 21 | 1.0882 | 1.1357 | 1.643 | 0.54972 | 0.4242 | 1.3272 | 1.5004 | 1.0659 | 0.030256 | 0 | 0.010456 | 0.0051278 | 0.85049 | 0.061716 | 1.3979 | 0.7085 | 0.0094527 | 0.011113 | 5.5778 | 3.1762 | 15.2907 | 0.49657 | 0.045917 | 1.7492 | 0.020749 | 2.812 | 0.025069 | 0
40582 | A469 | PU | 318000 | 178260 | 26 | 3.3486 | 18.8175 | 32.843 | 13.5215 | 18 | 1.0882 | 1.1357 | 1.643 | 0.56187 | 0.23229 | 1.2106 | 2.188 | 1.0724 | 0.043231 | 0 | 0.0048541 | 0.0045256 | 0.72799 | 0.065366 | 1.0887 | 0.56391 | 0.011186 | 0.013522 | 7.1623 | 1.8776 | 9.0391 | 0.25536 | 0.03216 | 0.90892 | 0.01395 | 1.8905 | 0.0078263 | 0
40655 | A4160 | PU | 317430 | 174970 | 26 | 1.3839 | 20.3441 | 36.0799 | 14.3895 | 19 | 1.0776 | 1.1247 | 1.6271 | 0.81675 | 3.001 | 0.80157 | 1.1568 | 0.91406 | 0.043596 | 0 | 0.027829 | 0.0058395 | 2.3043 | 0.048778 | 1.1396 | 1.4266 | 0.0069527 | 0.0083213 | 4.8127 | 1.8184 | 8.7541 | 0.88046 | 0.053542 | 0.15822 | 0.029737 | 4.03 | 0.01133 | 0
40656 | A4161 | PU | 319475 | 177000 | 26 | 1.3978 | 31.4808 | 50.5924 | 20.8496 | 24 | 1.0882 | 1.1357 | 1.643 | 0.67292 | 1.8311 | 4.6147 | 1.6443 | 3.3176 | 0.28646 | 0 | 0.017555 | 0.0045074 | 1.9926 | 0.056224 | 4.0944 | 0.97248 | 0.0097994 | 0.011022 | 8.0882 | 2.5463 | 12.2585 | 0.33015 | 0.064515 | 0.81084 | 0.022614 | 3.0647 | 0.013966 | 0
50527 | A48 | PU | 316030 | 178100 | 26 | 3.6941 | 17.1095 | 50.7333 | 12.4325 | 25 | 1.0882 | 1.1357 | 1.643 | 0.51503 | 0.2048 | 0.80334 | 1.43 | 1.0027 | 0.016716 | 0 | 0.0045074 | 0.0047811 | 0.65691 | 0.063724 | 1.0787 | 0.49835 | 0.010037 | 0.010183 | 6.9428 | 4.5302 | 21.8089 | 0.6575 | 0.07742 | 0.35665 | 0.04521 | 6.1269 | 0.021025 | 0
50541 | A470 | PU | 316300 | 180000 | 26 | 3.587 | 17.5495 | 38.6749 | 12.7236 | 20 | 1.0882 | 1.1357 | 1.643 | 0.50321 | 0.15597 | 0.62224 | 1.8033 | 1.0382 | 0.01438 | 0 | 0.0031935 | 0.0041972 | 0.90363 | 0.070859 | 0.85056 | 0.41165 | 0.011916 | 0.01073 | 7.2786 | 2.6795 | 12.8995 | 0.51202 | 0.073713 | 0.34481 | 0.033646 | 4.5598 | 0.022481 | 0
50578 | A4055 | PU | 317000 | 172470 | 26 | 0.53509 | 14.1306 | 33.9756 | 10.4044 | 18 | 1.0776 | 1.1247 | 1.6271 | 0.74422 | 0.30187 | 0.52583 | 0.94956 | 0.80415 | 0.021515 | 0 | 0.058322 | 0.0058943 | 0.53318 | 0.049508 | 0.69514 | 1.8885 | 0.0073541 | 0.0071534 | 3.7089 | 2.5955 | 12.495 | 0.56498 | 0.085758 | 0.19244 | 0.028509 | 3.8636 | 0.019242 | 0
50580 | A469 | PU | 316835 | 180000 | 26 | 1.5443 | 17.5495 | 30.528 | 12.7236 | 17 | 1.0882 | 1.1357 | 1.643 | 0.50321 | 0.15597 | 0.62224 | 1.8033 | 1.0382 | 0.01438 | 0 | 0.0031935 | 0.0041972 | 0.90363 | 0.070859 | 0.85056 | 0.41165 | 0.011916 | 0.01073 | 7.2786 | 1.7042 | 8.2041 | 0.62616 | 0.076509 | 0.35945 | 0.014656 | 1.9862 | 0.0072715 | 0
50647 | A4119 | PU | 317550 | 176200 | 26 | 1.4632 | 21.1577 | 34.1181 | 14.9482 | 18 | 1.0882 | 1.1357 | 1.643 | 0.58373 | 0.82399 | 2.1848 | 1.9278 | 1.0744 | 0.034325 | 0 | 0.043705 | 0.0054928 | 1.1588 | 0.060877 | 1.7683 | 0.89199 | 0.0098907 | 0.01188 | 6.7109 | 1.6971 | 8.17 | 0.30281 | 0.029524 | 0.47247 | 0.016701 | 2.2634 | 0.0085196 | 0
50651 | A4119 | PU | 316145 | 177395 | 26 | 1.1175 | 16.3193 | 29.887 | 11.8702 | 16 | 1.0882 | 1.1357 | 1.643 | 0.52371 | 0.28086 | 0.81078 | 1.696 | 0.99464 | 0.018285 | 0 | 0.0068614 | 0.0053651 | 0.8987 | 0.064855 | 1.512 | 0.59499 | 0.0094527 | 0.010018 | 5.0259 | 1.8428 | 8.8717 | 0.14695 | 0.025679 | 0.51441 | 0.015812 | 2.1429 | 0.0074361 | 0
50657 | A4161 | PU | 314950 | 176880 | 26 | 1.329 | 14.8395 | 30.5225 | 10.8914 | 17 | 1.0738 | 1.1206 | 1.6212 | 0.46974 | 0.13057 | 0.43904 | 1.2912 | 0.80378 | 0.0086133 | 0 | 0.0033577 | 0.0062957 | 0.67899 | 0.065713 | 2.1186 | 0.49557 | 0.008814 | 0.009033 | 4.4946 | 1.9382 | 9.3307 | 0.21717 | 0.033369 | 1.1158 | 0.022232 | 3.0129 | 0.012616 | 0
50660 | A4161 | PU | 318220 | 176600 | 26 | 0.47489 | 30.2693 | 50.5606 | 20.304 | 24 | 1.0882 | 1.1357 | 1.643 | 0.64309 | 1.7342 | 5.7056 | 1.3531 | 1.2195 | 0.089874 | 0 | 0.021661 | 0.0050001 | 1.7222 | 0.055402 | 2.5166 | 1.0261 | 0.0091972 | 0.01011 | 10.2909 | 2.3932 | 11.5213 | 0.32239 | 0.03086 | 2.5129 | 0.025581 | 3.4668 | 0.018285 | 0
70055 | A4161 | PU | 318590 | 176840 | 26 | 1.1529 | 30.2693 | 48.7666 | 20.304 | 24 | 1.0882 | 1.1357 | 1.643 | 0.64309 | 1.7342 | 5.7056 | 1.3531 | 1.2195 | 0.089874 | 0 | 0.021661 | 0.0050001 | 1.7222 | 0.055402 | 2.5166 | 1.0261 | 0.0091972 | 0.01011 | 10.2909 | 2.3115 | 11.1278 | 0.32902 | 0.02337 | 1.644 | 0.022324 | 3.0254 | 0.014012 | 0
73232 | A4160 | PU | 317200 | 173110 | 26 | 1.6848 | 17.001 | 28.0662 | 12.3088 | 15 | 1.0776 | 1.1247 | 1.6271 | 1.9665 | 0.75678 | 0.5434 | 0.72437 | 0.86659 | 0.030749 | 0 | 0.055494 | 0.0058578 | 0.7227 | 0.044563 | 0.75291 | 1.6399 | 0.006168 | 0.0067154 | 5.0489 | 1.2553 | 6.0432 | 0.37505 | 0.035016 | 0.34854 | 0.021972 | 2.9778 | 0.0083182 | 0
73233 | A4055 | PU | 317465 | 172810 | 26 | 0.30963 | 14.1306 | 38.7321 | 10.4044 | 20 | 1.0776 | 1.1247 | 1.6271 | 0.74422 | 0.30187 | 0.52583 | 0.94956 | 0.80415 | 0.021515 | 0 | 0.058322 | 0.0058943 | 0.53318 | 0.049508 | 0.69514 | 1.8885 | 0.0073541 | 0.0071534 | 3.7089 | 3.2775 | 15.7786 | 0.67932 | 0.08637 | 0.14943 | 0.033822 | 4.5836 | 0.012818 | 0
74101 | A4232 | PU | 317500 | 173435 | 26 | 0.64489 | 17.001 | 53.534 | 12.3088 | 26 | 1.0776 | 1.1247 | 1.6271 | 1.9665 | 0.75678 | 0.5434 | 0.72437 | 0.86659 | 0.030749 | 0 | 0.055494 | 0.0058578 | 0.7227 | 0.044563 | 0.75291 | 1.6399 | 0.006168 | 0.0067154 | 5.0489 | 4.5616 | 21.9603 | 1.4684 | 0.62331 | 0.32392 | 0.055506 | 7.5223 | 0.017616 | 0
77018 | A470 | PU | 318580 | 175920 | 26 | 0.80264 | 37.9038 | 49.1899 | 24.0277 | 24 | 1.0882 | 1.1357 | 1.643 | 0.76699 | 11.3105 | 2.3688 | 1.1658 | 1.2444 | 0.12635 | 0 | 0.069563 | 0.0051096 | 5.761 | 0.052099 | 3.1078 | 1.5427 | 0.0085585 | 0.008814 | 6.4985 | 1.454 | 7 | 0.28541 | 0.017631 | 0.56043 | 0.014368 | 1.9472 | 0.0070026 | 0
78434 | A4055 | PU | 316000 | 171560 | 26 | 1.8685 | 12.8437 | 25.6774 | 9.5126 | 14 | 1.0776 | 1.1247 | 1.6271 | 0.83085 | 0.22165 | 0.89239 | 1.1119 | 0.75949 | 0.016606 | 0 | 0.011989 | 0.0083761 | 0.50596 | 0.061388 | 0.6084 | 1.5853 | 0.0081753 | 0.0073906 | 2.3845 | 1.7346 | 7.241 | 0.38607 | 0.060233 | 0.34106 | 0.030609 | 3.0251 | 0.015043 | 0
78435 | A4050 | PU | 311840 | 174600 | 26 | 0.32385 | 11.7568 | 27.1464 | 8.8074 | 15 | 1.0632 | 1.1096 | 1.6052 | 0.43471 | 0.08106 | 0.67775 | 0.54019 | 0.52342 | 0.0071717 | 0 | 0.0021168 | 0.0098177 | 0.30727 | 0.068578 | 0.76757 | 0.58204 | 0.0054745 | 0.0057665 | 3.9659 | 2.0809 | 8.6868 | 0.50642 | 0.4087 | 0.15129 | 0.03538 | 3.4968 | 0.023394 | 0
78439 | A4232 | PU | 321740 | 182000 | 26 | 0.57455 | 16.5142 | 32.8372 | 12.0374 | 18 | 1.1135 | 1.1621 | 1.6812 | 0.56538 | 0.13057 | 0.52298 | 1.1299 | 1.1987 | 0.022062 | 0 | 0.0021351 | 0.0032847 | 1.4041 | 0.06157 | 0.64158 | 0.33957 | 0.0091607 | 0.0091607 | 6.5172 | 2.0819 | 10.0227 | 0.49056 | 0.29971 | 0.103 | 0.024311 | 3.2947 | 0.0061268 | 0
80726 | A470 | PU | 318210 | 176300 | 26 | 0.43528 | 30.2693 | 35.9732 | 20.304 | 20 | 1.0882 | 1.1357 | 1.643 | 0.64309 | 1.7342 | 5.7056 | 1.3531 | 1.2195 | 0.089874 | 0 | 0.021661 | 0.0050001 | 1.7222 | 0.055402 | 2.5166 | 1.0261 | 0.0091972 | 0.01011 | 10.2909 | 0.17264 | 0.83111 | 0.11059 | 0.013675 | 4.0695 | 0.003708 | 0.50251 | 0.00019292 | 0
80896 | A470 | PU | 319000 | 175130 | 26 | 0.78757 | 29.7412 | 31.9886 | 19.8672 | 20 | 1.0882 | 1.1357 | 1.643 | 0.89792 | 2.4543 | 4.4458 | 0.90513 | 3.3647 | 0.80766 | 0 | 0.031278 | 0.0045439 | 2.9052 | 0.046442 | 1.4754 | 1.5718 | 0.0076461 | 0.0072994 | 6.9493 | 0.26574 | 1.2793 | 0.065207 | 0.0083066 | 0.3452 | 0.0020711 | 0.28068 | 0.00080357 | 0
80898 | A4232 | PU | 318510 | 174090 | 26 | 0.59521 | 19.8983 | 54.2784 | 14.1262 | 26 | 1.0776 | 1.1247 | 1.6271 | 0.82421 | 1.7442 | 0.92306 | 1.1206 | 1.0858 | 0.090877 | 0 | 0.10228 | 0.0051278 | 1.4008 | 0.046406 | 0.99812 | 2.6089 | 0.0071717 | 0.0085585 | 5.1028 | 4.4988 | 21.6578 | 1.0472 | 0.48179 | 0.22416 | 0.047292 | 6.4092 | 0.013868 | 0
80899 | A4232 | PU | 319440 | 174850 | 26 | 1.1832 | 21.9315 | 48.5906 | 15.3748 | 24 | 1.0776 | 1.1247 | 1.6271 | 0.72926 | 1.1077 | 1.1978 | 0.84166 | 1.221 | 0.15029 | 0 | 0.045384 | 0.0055293 | 1.2924 | 0.048742 | 1.0035 | 4.9637 | 0.0073541 | 0.0072447 | 5.4805 | 3.4882 | 16.7926 | 0.82409 | 0.56411 | 0.064781 | 0.035915 | 4.8673 | 0.02214 | 0
99671 | A469 | PU | 316672 | 181459 | 26 | 2.2857 | 14.9491 | 34.5088 | 10.9836 | 18 | 1.0973 | 1.1452 | 1.6568 | 0.42831 | 0.093305 | 0.47444 | 1.65 | 1.1852 | 0.010365 | 0 | 0.0018613 | 0.0031752 | 0.96159 | 0.068268 | 0.59662 | 0.27466 | 0.010748 | 0.010073 | 5.2812 | 2.7032 | 13.0138 | 0.17976 | 0.017406 | 0.39237 | 0.023751 | 3.2187 | 0.010559 | 0
99955 | A4160 | PU | 318680 | 176097 | 26 | 1.2726 | 30.2693 | 41.5448 | 20.304 | 21 | 1.0882 | 1.1357 | 1.643 | 0.64309 | 1.7342 | 5.7056 | 1.3531 | 1.2195 | 0.089874 | 0 | 0.021661 | 0.0050001 | 1.7222 | 0.055402 | 2.5166 | 1.0261 | 0.0091972 | 0.01011 | 10.2909 | 1.4541 | 7.0001 | 0.54457 | 0.035646 | 0.34242 | 0.01387 | 1.8797 | 0.0051295 | 0
99956 | A4234 | PU | 319420 | 175460 | 26 | 2.6658 | 29.7412 | 61.0698 | 19.8672 | 28 | 1.0882 | 1.1357 | 1.643 | 0.89792 | 2.4543 | 4.4458 | 0.90513 | 3.3647 | 0.80766 | 0 | 0.031278 | 0.0045439 | 2.9052 | 0.046442 | 1.4754 | 1.5718 | 0.0076461 | 0.0072994 | 6.9493 | 4.3288 | 20.8397 | 0.7416 | 0.25058 | 0.10974 | 0.036927 | 5.0045 | 0.016684 | 0
99960 | A4055 | PU | 317740 | 173000 | 26 | 0.19133 | 14.1306 | 38.0603 | 10.4044 | 20 | 1.0776 | 1.1247 | 1.6271 | 0.74422 | 0.30187 | 0.52583 | 0.94956 | 0.80415 | 0.021515 | 0 | 0.058322 | 0.0058943 | 0.53318 | 0.049508 | 0.69514 | 1.8885 | 0.0073541 | 0.0071534 | 3.7089 | 3.188 | 15.3477 | 0.66077 | 0.084012 | 0.14535 | 0.032898 | 4.4584 | 0.012468 | 0