## QA
UK Greenhouse Gas Inventory 1990-2016
Submission 2018
NAEI Ref: | ED62689/2016/CD9188/PB
Author: | Peter Brown
Date: | 2018-02-28
Notes:
The tables report fuel consumption, production and GCV data in greater detail than the CRF
QA Checks: |  | By | Verified
Sheet | Contents
fuels_All | Fuel consumption data used for UNFCCC coverage, i.e. UK + CDs + OTs | PB | JMC 28/02/2018
fuels_UKonly | Fuel consumption data used for stats release coverage, i.e. UK only | PB | JMC 28/02/2018
GCV | Gross Calorific Values of fuels used | PB | JMC 28/02/2018
CEF | Carbon Emission Factors | PB | JMC 28/02/2018
CO2EF_EnergyUnits | CO2 emission factors per TJ (net) of fuel | PB | JMC 28/02/2018
CH4_EF | Methane emission factors | PB | JMC 28/02/2018
N2O_EF | N2O emission factors | PB | JMC 28/02/2018
N2O and CH4_EnergyUnits | CH4 and N2O emission factors per TJ (net) of fuel | PB | JMC 28/02/2018

## Fuels_All
FUEL CONSUMPTION DATA USED
Geographical coverage: UNFCCC converage - UK + OTs + CDs |  | Mth = Megatherm
UNITS |  | kt = kilotonne
Blank cells indicate zeroes. |  | Mt = megatonne
Units are Mt for solid and liquid fuels and Mth for gaseous fuels
UNFCCCIPCC | SourceName | ActivityName | UnitDescription | 1990 | 1991 | 1992 | 1993 | 1994 | 1995 | 1996 | 1997 | 1998 | 1999 | 2000 | 2001 | 2002 | 2003 | 2004 | 2005 | 2006 | 2007 | 2008 | 2009 | 2010 | 2011 | 2012 | 2013 | 2014 | 2015 | 2016
1A1ai_Public_Electricity&Heat_Production | Autogenerators | Biogas | Mth fuel consumed | [6 empty] | 0.11623 | 0.11597 | 0.11421 | 0.11421 | 0.11421 | 0.11421 | 0.11421 | 1.32 | 1.9364 | 1.8356 | 2.292 | 2.7464 | 2.8317 | 6.4554 | 17.1712 | 34.7275 | 70.1485 | 100.155 | 150.1282 | 229.3305 | 338.3085
1A1ai_Public_Electricity&Heat_Production | Miscellaneous industrial/commercial combustion | Landfill gas | Mth fuel consumed | 13.5706 | 14.4038 | 12.4992 | 5.952 | 7.4995 | 5.9917 | 6.5869 | 6.1504 | 5.3965 | 5.3965 | 5.3885 | 5.3885 | 5.3885 | 5.3885 | 5.3885 | 5.3885 | 5.3885 | 5.3885 | 5.3885 | 5.3885 | 5.3885 | 5.3885 | 5.3885 | 5.3885 | 5.3885 | 5.3885 | 5.3885
1A1ai_Public_Electricity&Heat_Production | Miscellaneous industrial/commercial combustion | MSW | Megatonne | 0.21727 | 0.23446 | 0.21595 | 0.19744 | 0.20625 | 0.21375 | 0.41843 | 0.27026 | 0.28558 | 0.30608 | 0.44541 | 0.47127 | 0.55515 | 0.6649 | 0.6585 | 0.71038 | 0.64052 | 0.75383 | 0.81623 | 0.77348 | 0.72899 | 0.81607 | 0.7581 | 0.81288 | 0.82099 | 0.89203 | 0.91296
1A1ai_Public_Electricity&Heat_Production | Power stations | Burning oil | Mt fuel consumed | [7 empty] | 0.00029219 | 0.00029219 | 0.00029219 | 0.00029219 | 0.00033094 | 0.00030691 | 0.0002932 | 0.00030293 | 0.016204 | 0.018516 | 0.007156 | 0.0047072 | 0.0037038 | 0.0026702 | 0.002762 | 0.0023857 | 0.0016598 | 0.0016888 | 0.0019006 | 0.0046294
1A1ai_Public_Electricity&Heat_Production | Power stations | Coal | Mt fuel consumed | 82.555 | 82.021 | 76.989 | 64.096 | 60.65 | 57.943 | 53.423 | 45.323 | 46.627 | 39.583 | 44.7616 | 49.2905 | 46.1448 | 50.896 | 48.968 | 50.5825 | 55.9264 | 51.0307 | 46.2524 | 38.2616 | 40.2298 | 40.566 | 53.8372 | 49.8398 | 38.2153 | 29.3104 | 12.0395
1A1ai_Public_Electricity&Heat_Production | Power stations | Fuel oil | Mt fuel consumed | 6.1206 | 4.5943 | 3.2237 | 2.9038 | 2.2245 | 2.1153 | 2.1093 | 1.0852 | 0.92684 | 0.9606 | 0.94873 | 0.99102 | 0.78083 | 0.72795 | 0.8232 | 0.67953 | 0.88213 | 0.7174 | 1.0297 | 0.7581 | 0.54908 | 0.39279 | 0.44161 | 0.3392 | 0.28817 | 0.28019 | 0.29992
1A1ai_Public_Electricity&Heat_Production | Power stations | Gas oil | Mt fuel consumed | 0.20556 | 0.21517 | 0.20897 | 0.22411 | 0.23664 | 0.20935 | 0.2226 | 0.33848 | 0.32468 | 0.37821 | 0.32254 | 0.32531 | 0.32793 | 0.33451 | 0.37618 | 0.36311 | 0.38428 | 0.28694 | 0.29548 | 0.27525 | 0.2712 | 0.28017 | 0.27623 | 0.29264 | 0.30166 | 0.29312 | 0.27912
1A1ai_Public_Electricity&Heat_Production | Power stations | Landfill gas | Mth fuel consumed | 18.0941 | 27.0618 | 49.0445 | 58.1709 | 67.2576 | 73.1302 | 92.0973 | 119.4765 | 154.2758 | 221.5731 | 284.7238 | 326.2648 | 348.5967 | 426.3695 | 521.054 | 558.369 | 575.8044 | 608.6436 | 611.1315 | 639.9709 | 678.9288 | 692.0906 | 677.8376 | 673.4331 | 655.0295 | 634.0705 | 612.0362
1A1ai_Public_Electricity&Heat_Production | Power stations | Liquid bio-fuels | Mt fuel consumed | 2004: 0.011457; 2005: 0.18676; 2006: 0.21801; 2007: 0.065394; 2008: 0.030774; 2009: 0.014785; 2010: 0.016982; 2011: 0.01686; 2012: 0.053014; 2013: 0.059552; 2014: 0.003193; 2015: 0.0040679; 2016: 0.00094496
1A1ai_Public_Electricity&Heat_Production | Power stations | MSW | Megatonne | 0.52859 | 0.53662 | 0.64734 | 0.91142 | 1.4061 | 1.6047 | 1.5639 | 1.9986 | 2.7728 | 2.6901 | 2.7994 | 3.0224 | 3.2592 | 3.3209 | 3.2217 | 3.2315 | 3.6065 | 3.6633 | 3.7987 | 4.5492 | 4.5904 | 4.5021 | 5.2228 | 4.9148 | 6.3824 | 8.094 | 9.7477
1A1ai_Public_Electricity&Heat_Production | Power stations | Natural gas | Mth fuel consumed | 3.0027 | 6.8926 | 93.0454 | 1715.542 | 2738.4793 | 3644.6318 | 5109.2817 | 6896.3728 | 7607.6666 | 9219.2809 | 9456.6742 | 9324.6201 | 9828.829 | 9662.8467 | 10337.8016 | 10070.056 | 9502.3584 | 10944.3879 | 11787.1607 | 11230.0146 | 11829.3837 | 9503.6715 | 6308.2393 | 6007.8794 | 6512.8391 | 6373.741 | 9299.4934
1A1ai_Public_Electricity&Heat_Production | Power stations | Orimulsion | Mt fuel consumed | 1990: 0.155; 1991: 0.418; 1992: 1.286; 1993: 1.416; 1994: 1.227; 1995: 1.276; 1996: 0.872; 1997: 0.182
1A1ai_Public_Electricity&Heat_Production | Power stations | Petroleum coke | Mt fuel consumed | 1997: 0.025; 2005: 0.093087; 2006: 0.12221; 2007: 0.18331; 2008: 0.30814; 2009: 0.50111; 2010: 0.21283; 2011: 0.0482; 2012: 0.11069; 2013: 0.051832; 2015: 0.034096
1A1ai_Public_Electricity&Heat_Production | Power stations | Poultry litter | Mt fuel consumed |  |  | 0.07 | 0.16667 | 0.3 | 0.3 | 0.3 | 0.3 | 0.33792 | 0.5273 | 0.64255 | 0.78717 | 0.76217 | 0.74427 | 0.69912 | 0.67761 | 0.63888 | 0.64569 | 0.74615 | 0.72456 | 0.75442 | 0.77115 | 0.74957 | 0.81393 | 0.80497 | 0.84603 | 0.83318
1A1ai_Public_Electricity&Heat_Production | Power stations | Scrap tyres | Mt fuel consumed | 1994: 0.054; 1995: 0.054; 1996: 0.084; 1997: 0.092; 1998: 0.066; 1999: 0.05; 2000: 0.01629
1A1ai_Public_Electricity&Heat_Production | Power stations | Sewage gas | Mth fuel consumed | 41.1085 | 42.6957 | 42.6957 | 49.1238 | 46.9414 | 53.4093 | 53.4093 | 53.0522 | 50.1952 | 53.4093 | 47.7747 | 47.2271 | 47.8342 | 44.64 | 49.2588 | 60.635 | 57.8971 | 64.23 | 71.3565 | 78.4791 | 94.1527 | 100.8586 | 96.1129 | 99.6841 | 109.3382 | 116.3973 | 123.6707
1A1ai_Public_Electricity&Heat_Production | Power stations | Sour gas | Mth fuel consumed |  |  | 302.8372 | 771.9808 | 867.1167 | 895.8027 | 920.1314 | 736.3956 | 455.3452 | 402.6936 | 226.5833 | 119.1015 | 109.6605 | 59.1876 | 63.1819 | 46.5481 | 15.438 | 1.0276 |  | 6.2535
1A1ai_Public_Electricity&Heat_Production | Power stations | Straw | Mt fuel consumed | [10 empty] | 0.022857 | 0.18941 | 0.14832 | 0.2139 | 0.2008 | 0.17502 | 0.18215 | 0.17033 | 0.18093 | 0.17503 | 0.18313 | 0.17944 | 0.20932 | 0.20827 | 0.2736 | 0.45509 | 0.70389
1A1ai_Public_Electricity&Heat_Production | Power stations | Waste oils | Mt fuel consumed | 0.1068 | 0.10073 | 0.10651 | 0.11147 | 0.11217 | 0.12877 | 0.12673 | 0.13033 | 0.11993 | 0.115 | 0.12601 | 0.14336 | 0.15082 | 0.16891 | 0.18888 | 0.15491 |  |  |  | 0.056364 | 0.064115 | 0.054285 | 0.04556 | 0.048352 | 0.048131 | 0.045312 | 0.047097
1A1ai_Public_Electricity&Heat_Production | Power stations | Wood | Mt fuel consumed | 2004: 0.04214; 2005: 1.1039; 2006: 0.87729; 2007: 1.0853; 2008: 1.5847; 2009: 1.5372; 2010: 1.8801; 2011: 2.274; 2012: 2.6941; 2013: 4.3249; 2014: 5.9599; 2015: 8.5702; 2016: 8.81
1A1ai_Public_Electricity&Heat_Production | Public sector combustion | Sewage gas | Mth fuel consumed | 13.7293 | 17.2608 | 17.2608 | 13.4912 | 20.6733 | 23.2128 | 23.2128 | 23.0938 | 21.4669 | 21.5066 | 19.1575 | 19.586 | 21.201 | 20.8439 | 20.8439 | 20.9947 | 17.5148 | 19.6337 | 19.7329 | 20.217 | 22.9152 | 25.5222 | 25.2881 | 27.1054 | 26.8832 | 29.0061 | 28.5934
1A1b_Petroleum_Refining | Refineries - combustion | Fuel oil | Mt fuel consumed | 2.101 | 2.304 | 2.365 | 2.443 | 2.527 | 2.38 | 2.3485 | 2.3524 | 2.24 | 1.749 | 1.2274 | 1.6836 | 2.0446 | 2.0223 | 1.68 | 1.5729 | 0.99692 | 1.019 | 0.71531 | 0.59737 | 0.5206 | 0.47569 | 0.34576 | 0.34391 | 0.14002 | 0.27588 | 0.23217
1A1b_Petroleum_Refining | Refineries - combustion | Gas oil | Mt fuel consumed | 0.068 | 0.066 | 0.066 | 0.071 | 0.085 | 0.101 | 0.116 | 0.1533 | 0.162 | 0.115 | 0.16949 | 0.04838 | 0.04928 | 0.19947 | 0.19224 | 0.20556 | 0.0435 |  |  |  |  | 0.00048811 | 4e-05 |  |  |  | 1.4513e-05
1A1b_Petroleum_Refining | Refineries - combustion | LPG | Mth fuel consumed | 8.121 | 8.0187 | 7.6092 | 6.1078 | 2.8321 | 4.197 | 4.6977 | 5.1674 | 17.7469 | 17.7439 | 17.7237 | 19.9056 | 4.5683 | 8.9404 | 9.1287 | 19.8824 | 19.657 | 19.7262 | 2.2247 | 2.1927 | 2.5599 | 5.9274 | 4.6801 | 3.1217 | 5.0148 | 4.1407 | 3.8684
1A1b_Petroleum_Refining | Refineries - combustion | Naphtha | Mt fuel consumed | 0.10999 | 0.11399 | 0.11299 | 0.10899 | 0.099992 | 0.083992 | 0.083992 | 0.10099 | 0.10099 | 0.10499 | 0.1025 | 0.11861 | 0.10431 | 0.097102 | 0.091472 | 0.087212 | 0.083992 | 0.083992 | 0.07722 | 0.01064 | 0.15582 | 0.09229 | 0.18349 | 0.10291 | 0.16927 | 0.12224 | 0.08929
1A1b_Petroleum_Refining | Refineries - combustion | Natural gas | Mth fuel consumed | 9.2812 | 9.52 | 66.1965 | 83.5646 | 65.9577 | 83.8376 | 101.5127 | 106.5287 | 128.0596 | 141.7766 | 192.9235 | 251.851 | 277.9187 | 270.548 | 248.2268 | 379.7327 | 397.2527 | 408.2798 | 290.2406 | 283.5023 | 350.5174 | 430.3419 | 415.2373 | 428.6045 | 481.7689 | 438.5476 | 435.7985
1A1b_Petroleum_Refining | Refineries - combustion | OPG | Mth fuel consumed | 1295.3708 | 1262.682 | 1248.4873 | 1331.1647 | 1287.5569 | 1377.5364 | 1455.6738 | 1372.9397 | 1302.1014 | 1263.2815 | 1293.0231 | 1169.9596 | 1247.9828 | 1129.1333 | 1310.0647 | 1288.9962 | 1345.7622 | 1207.5207 | 1554.9113 | 1526.1204 | 1497.2442 | 1507.2367 | 1187.5127 | 1193.5079 | 1088.8684 | 1039.3298 | 1127.9929
1A1b_Petroleum_Refining | Refineries - combustion | Petrol | Mt fuel consumed | 1996: 0.002
1A1b_Petroleum_Refining | Refineries - combustion | Petroleum coke | Mt fuel consumed | 0.976 | 1.043 | 1.047 | 1.07 | 0.948 | 1.147 | 1.117 | 1.183 | 1.191 | 1.165 | 1.2339 | 0.93137 | 1.1021 | 1.0178 | 1.0115 | 1.3684 | 1.4392 | 1.4518 | 1.3781 | 1.3583 | 1.3715 | 1.5261 | 1.6056 | 1.2472 | 1.1399 | 1.1769 | 1.2141
1A1b_Petroleum_Refining | Refineries - combustion | Refinery miscellaneous | Mt fuel consumed | 1990: 0.021; 1991: 0.043; 1992: 0.046; 1993: 0.058; 1994: 0.058; 1995: 0.032; 1996: 0.054; 2000: 0.01522; 2001: 0.03228; 2002: 0.01074; 2013: 0.05813; 2015: 0.05567
1A1ci_Manufacture_of_solid_fuels | Coke production | Blast furnace gas | Mth fuel consumed | 39.8885 | 36.101 | 33.5419 | 33.4395 | 35.6233 | 36.4422 | 38.2848 | 38.7966 | 37.0223 | 36.954 | 36.0669 | 22.1451 | 17.3862 | 14.7407 | 10.1342 | 9.7172 | 18.3035 | 23.973 | 21.7904 | 17.2618 | 24.9678 | 22.4297 | 22.9193 | 25.6361 | 24.2607 | 21.8813 | 21.576
1A1ci_Manufacture_of_solid_fuels | Coke production | Coke oven gas | Mth fuel consumed | 206.5651 | 188.5761 | 163.858 | 147.1558 | 151.7402 | 142.6638 | 170.0296 | 167.5045 | 194.1538 | 180.2662 | 189.5473 | 161.0555 | 145.6863 | 152.3885 | 147.6115 | 147.4242 | 146.0967 | 144.2625 | 148.4113 | 132.6556 | 131.7348 | 130.7439 | 130.21 | 124.316 | 127.1027 | 108.6739 | 35.7803
1A1ci_Manufacture_of_solid_fuels | Coke production | Colliery methane | Mth fuel consumed | 1990: 0.98954; 1991: 0.98954
1A1ci_Manufacture_of_solid_fuels | Coke production | Natural gas | Mth fuel consumed | 1990: 0.43357; 1991: 0.40075; 1992: 0.44359; 1993: 0.49682; 1994: 0.64832; 1995: 0.37534; 1996: 0.7848; 1997: 0.51183; 1998: 0.23885; 1999: 0.44359; 2000: 0.58007; 2001: 0.3071; 2003: 0.034122
1A1ci_Manufacture_of_solid_fuels | Solid smokeless fuel production | Coke | Mt fuel consumed | 1997: 0.018; 1998: 0.027; 1999: 0.02; 2000: 0.037; 2001: 0.032; 2002: 0.017
1A1cii_Oil_and_gas_extraction | Upstream Gas Production - fuel combustion | Gas oil | Mt fuel consumed | 0.0096681 | 0.010765 | 0.010946 | 0.01287 | 0.01374 | 0.015052 | 0.017898 | 0.018261 | 0.019175 | 0.017059 | 0.01393 | 0.017825 | 0.021528 | 0.020164 | 0.01563 | 0.016603 | 0.016454 | 0.019389 | 0.019803 | 0.014262 | 0.029144 | 0.039605 | 0.046307 | 0.061869 | 0.051154 | 0.080469 | 0.057545
1A1cii_Oil_and_gas_extraction | Upstream Gas Production - fuel combustion | Natural gas | Mth fuel consumed | 343.6242 | 357.1912 | 379.9245 | 401.2764 | 476.176 | 485.9343 | 551.2728 | 575.052 | 613.2438 | 721.4386 | 806.6412 | 891.5696 | 841.3138 | 806.9958 | 811.5586 | 758.7249 | 638.4169 | 616.625 | 623.8189 | 609.1574 | 617.2903 | 545.7825 | 502.6302 | 515.9403 | 527.9809 | 551.5481 | 479.0749
1A1cii_Oil_and_gas_extraction | Upstream oil and gas production - combustion at gas separation plant | LPG | Mth fuel consumed | 10.9873 | 14.5701 | 10.3048 | 1.9791 | 12.2157 | 0.92129 | 11.7319 | 20.1692 | 24.3465 | 3.2882 | 0.46974 | 9.2304 | 6.2006 | 9.1684 | 8.5482 | 8.481 | 7.1401 | 7.8234 | 7.8996 | 7.8961 | 7.1692 | 6.7138 | 5.8211 | 5.3938 | 5.0915 | 5.3207 | 5.8836
1A1cii_Oil_and_gas_extraction | Upstream oil and gas production - combustion at gas separation plant | OPG | Mth fuel consumed | 152.3885 | 163.5123 | 168.6647 | 191.5605 | 273.9991 | 251.6492 | 180.5206 | 147.3932 | 144.5044 | 151.7056 | 141.1438 | 179.2382 | 120.4043 | 178.0338 | 165.9908 | 164.6868 | 138.6486 | 151.9174 | 153.3966 | 153.3287 | 139.2143 | 130.371 | 113.0353 | 104.7386 | 98.8683 | 103.3181 | 114.2502
1A1cii_Oil_and_gas_extraction | Upstream Oil Production - fuel combustion | Gas oil | Mt fuel consumed | 0.34923 | 0.34792 | 0.35932 | 0.38196 | 0.48242 | 0.4952 | 0.49462 | 0.48887 | 0.50564 | 0.45421 | 0.46584 | 0.49344 | 0.47004 | 0.44338 | 0.41211 | 0.4588 | 0.41315 | 0.38501 | 0.4432 | 0.43927 | 0.46346 | 0.4932 | 0.57085 | 0.55761 | 0.5957 | 0.55303 | 0.541
1A1cii_Oil_and_gas_extraction | Upstream Oil Production - fuel combustion | Natural gas | Mth fuel consumed | 1013.3874 | 1053.3979 | 1120.441 | 1183.4104 | 1404.2978 | 1433.0763 | 1625.7671 | 1695.8947 | 1808.5266 | 1846.8066 | 1827.8583 | 1785.5346 | 1866.739 | 1815.2062 | 1841.5159 | 1744.8615 | 1724.595 | 1575.0193 | 1468.6845 | 1475.6246 | 1471.3215 | 1287.4184 | 1150.9383 | 1053.6661 | 1020.8616 | 1189.4923 | 1229.7188
1A1ciii_Other_energy_industries | Collieries - combustion | Coal | Mt fuel consumed | 0.117 | 0.112 | 0.079 | 0.048 | 0.022 | 0.008 | 0.008 | 0.008 | 0.005 | 0.01 | 0.012 | 0.01 | 0.009 | 0.006 | 0.008 | 0.00575 | 0.00376 | 0.00461 | 0.00529 | 0.00484 | 0.00491 | 0.00378 | 0.00383 | 0.0026 | 0.00061
1A1ciii_Other_energy_industries | Collieries - combustion | Colliery methane | Mth fuel consumed | 22.9982 | 18.0164 | 18.2211 | 19.7566 | 23.783 | 13.8876 | 12.4886 | 11.192 | 10.0318 | 11.2944 | 12.5569 | 21.3262 | 20.5414 | 28.6624 | 25.4208 | 23.9536 | 24.1242 | 23.1005 | 24.1065 | 23.5663 | 27.434 | 22.3475 | 17.4551 | 14.263 | 12.8981 | 11.7038 | 14.8089
1A1ciii_Other_energy_industries | Collieries - combustion | Natural gas | Mth fuel consumed | 11.5332 | 21.4968 | 35.5551 | 14.1606 | 9.0764 | 12.5569 | 11.7379 | 6.5855 | 2.2862 | 0.47771 | 0.20473 | 0.13649 | [6 empty] | 2.9004 | 2.6615 | 2.525 | 2.0876 | 3.2849 | 2.047 | 3.4091 | 2.6977 | 2.0872
1A1ciii_other_energy_industries | Gas production | Colliery methane | Mth fuel consumed | 1990: 3.0027; 1991: 2.0132
1A1ciii_other_energy_industries | Gas production | LPG | Mth fuel consumed | 1990: 17.1975; 1991: 19.5519; 1992: 18.8012; 1993: 19.4836; 1994: 22.0769; 1995: 20.0296; 1996: 22.3581; 1997: 20.9857; 1998: 21.4831; 1999: 21.4795; 2000: 18.3799; 2003: 0.0093568
1A1ciii_other_energy_industries | Gas production | Natural gas | Mth fuel consumed | 97.0927 | 121.5692 | 114.2532 | 115.4972 | 117.8301 | 132.3551 | 180.126 | 166.3608 | 215.1522 | 270.2998 | 293.4434 | 308.1786 | 307.2255 | 326.8287 | 258.8531 | 290.5577 | 262.7382 | 223.8031 | 242.5262 | 237.2967 | 339.5864 | 299.5977 | 217.4256 | 207.9805 | 203.0662 | 232.7303 | 237.1249
1A1ciii_Other_energy_industries | Nuclear fuel production | Natural gas | Mth fuel consumed | 1990: 14.3995; 1991: 16.9245; 1992: 17.3339; 1993: 19.2789; 1994: 18.7671; 1995: 15.9349; 1996: 29.8226; 1997: 31.4945
1A2a_Iron_and_steel | Blast furnaces | Blast furnace gas | Mth fuel consumed | 153.3183 | 149.6852 | 137.3657 | 159.4064 | 178.3212 | 182.7571 | 192.1747 | 197.9754 | 187.4318 | 175.2502 | 169.8248 | 138.535 | 122.3315 | 148.0551 | 145.803 | 142.9408 | 146.5287 | 149.4312 | 140.6104 | 107.525 | 100.4044 | 92.5685 | 98.8716 | 128.455 | 137.213 | 130.0097 | 98.1574
1A2a_Iron_and_steel | Blast furnaces | Coke oven gas | Mth fuel consumed | 56.3444 | 51.4376 | 44.6952 | 40.1394 | 41.3899 | 34.1902 | 35.7257 | 37.6706 | 39.752 | 42.2771 | 40.7075 | 45.4845 | 35.8699 | 39.7179 | 32.3476 | 25.3528 | 34.7588 | 32.1369 | 26.2076 | 20.2945 | 12.7767 | 15.9903 | 25.6245 | 30.0841 | 29.815 | 23.6814 | 9.8459
1A2a_Iron_and_steel | Blast furnaces | LPG | Mth fuel consumed | 1990: 6.5418; 1991: 6.5418; 1992: 7.8502; 1993: 7.8502; 1994: 6.5418; 1995: 6.5418; 1996: 6.5418; 1997: 1.4018; 1998: 1.4018; 1999: 1.4018; 2008: 0.257; 2010: 0.037382; 2012: 0.070091
1A2a_Iron_and_steel | Blast furnaces | Natural gas | Mth fuel consumed | 7.3935 | 6.8339 | 7.5643 | 8.4721 | 11.0555 | 14.8089 | 16.3103 | 11.6697 | 17.9823 | 21.9404 | 24.2948 | 12.7957 | 7.5751 | 18.3917 | 24.8408 | 32.1087 | 20.8485 | 24.5337 | 24.4995 | 15.3661 | 21.8814 | 15.4624 | 9.0652 | 12.3835 | 11.5199 | 11.0067 | 9.9223
1A2a_Iron_and_steel | Iron and steel - combustion plant | Blast furnace gas | Mth fuel consumed | 404.1999 | 422.3348 | 402.7162 | 384.19 | 374.5564 | 384.247 | 397.6911 | 422.0541 | 400.8985 | 382.1909 | 348.157 | 313.5689 | 289.1917 | 331.8104 | 332.5272 | 334.9225 | 346.3784 | 329.574 | 285.2875 | 234.3609 | 220.2489 | 211.829 | 250.8613 | 304.645 | 301.853 | 265.117 | 192.6174
1A2a_Iron_and_steel | Iron and steel - combustion plant | Coal | Mt fuel consumed | 0.012 | 0.009 | 0.006 | 0.013 | 0.014 | 0.008 | 0.003 | 0.00075079 | 0.0043577 | 0.0073516 | 0.0028018 | 0.001 |  |  |  |  | 0.001 | 0.075 | 0.06904 | 0.05992 | 0.06429 | 0.05262 | 0.05061 | 0.05318 | 0.05424 | 0.04441 | 0.03476
1A2a_Iron_and_steel | Iron and steel - combustion plant | Coke | Mt fuel consumed | 0.234 | 0.198 | 0.206 | 0.18 | 0.065 | 0.014 | 0.025 | 0.04 | 0.023 | 0.017 | 0.019 | 0.032 | 0.028637 | 0.023 | 0.022 | 0.022297 | 0.026267 | 0.022923 | 0.013422 | 0.006636 | 0.0070486 | 0.0073052 | 0.012648 | 0.012594 | 0.013672 | 0.014534 | 0.01197
1A2a_Iron_and_steel | Iron and steel - combustion plant | Coke oven gas | Mth fuel consumed | 273.6083 | 269.582 | 257.7075 | 251.2926 | 244.7412 | 245.0483 | 235.0506 | 245.3213 | 220.1734 | 209.8908 | 208.3475 | 155.4 | 125.803 | 115.8759 | 95.016 | 122.7809 | 133.121 | 133.611 | 130.1663 | 124.1605 | 141.1518 | 127.2006 | 114.9929 | 118.4495 | 108.8775 | 91.2566 | 78.8551
1A2a_Iron_and_steel | Iron and steel - combustion plant | Fuel oil | Mt fuel consumed | 0.11267 | 0.15471 | 0.15102 | 0.31102 | 0.27447 | 0.25375 | 0.0819 | 0.1161 | 0.23346 | 0.34431 | 0.27374 | 0.3149 | 0.24952 | 0.133 | 0.15218 | 0.1298 | 0.11842 | 0.15867 | 0.13286 | 0.14257 | 0.055083 | 0.02927 | 0.025653 | 0.012921 | 0.011143 | 0.022257 | 0.011579
1A2a_Iron_and_steel | Iron and steel - combustion plant | Gas oil | Mt fuel consumed | 0.010311 | 0.0095301 | 0.010549 | 0.011815 | 0.015157 | 0.01516 | 0.016048 | 0.015607 | 0.015249 | 0.0164 | 0.0067905 | 0.0064485 | 0.0066677 | 0.0078327 | 0.0073689 | 0.011544 | 0.009918 | 0.005682 | 0.0036668 | 0.0026287 | 0.0034143 | 0.0020034 | 0.0020527 | 0.0025027 | 0.002896 | 0.003391 | 0.0022794
1A2a_Iron_and_steel | Iron and steel - combustion plant | LPG | Mth fuel consumed | 4.7526 | 4.7526 | 3.4442 | 3.4442 | 4.7526 | 4.6502 | 2.8535 | 7.9935 | 9.8067 | 9.8049 | 11.1704 |  | 4.6479 | [5 empty] | 2.0322 | 1.6891 | 0.73732 |  | 1.0477 | 0.34609 | 1.3846 | 1.0383 | 0.28504
1A2a_Iron_and_steel | Iron and steel - combustion plant | Natural gas | Mth fuel consumed | 456.0264 | 421.5074 | 466.5599 | 522.5484 | 681.8926 | 682.0291 | 721.9859 | 702.1269 | 686.0214 | 742.6297 | 310.3048 | 296.929 | 306.2784 | 356.8813 | 344.9727 | 302.4568 | 300.3071 | 263.3359 | 262.7224 | 195.8867 | 222.4264 | 212.5782 | 187.1689 | 195.6196 | 199.5743 | 196.8558 | 155.2489
1A2b_Non-Ferrous_Metals | Autogeneration - exported to grid | Coal | Mt fuel consumed | 0.40032 | 0.38994 | 0.40799 | 0.72078 | 0.61854 | 0.44751 | 0.522 | 0.5025 | 0.38694 | 0.32867 | 0.33453 | 0.46023 | 0.3626 | 0.52473 | 0.41761 | 0.34857 | 0.41625 | 0.52601 | 0.63239 | 0.67806 | 0.55677 | 0.56405 | 0.48956 | 0.013478 | 0.0075797 | 0.0086024 | 0.0083334
1A2b_Non-Ferrous_Metals | Autogenerators | Coal | Mt fuel consumed | 1.0587 | 1.1311 | 1.072 | 1.3192 | 1.1375 | 1.1975 | 1.566 | 1.5075 | 1.5741 | 1.2663 | 1.1015 | 1.1807 | 1.2337 | 1.0433 | 1.0583 | 1.1272 | 1.0951 | 0.954 | 0.92282 | 0.74114 | 0.71099 | 0.71958 | 0.57458 | 0.019592 | 0.01115 | 0.010718 | 0.010447
1A2b_Non-Ferrous_Metals | Non-Ferrous Metal (combustion) | Coal | Mt fuel consumed | 0.079 | 0.296 | 0.275 | 0.298 | 0.262 | 0.23 | 0.19479 | 0.11187 | 0.10071 | 0.15699 | 0.073397 | 0.071476 | 0.10501 | 0.070892 | 0.048314 | 0.057268 | 0.078896 | 0.052812 | 0.049572 | 0.045378 | 0.041652 | 0.039489 | 0.038068 | 0.038017 | 0.041996 | 0.038005 | 0.034505
1A2b_Non-Ferrous_Metals | Non-Ferrous Metal (combustion) | Fuel oil | Mt fuel consumed | 0.032 | 0.054 | 0.055 | 0.038 | 0.051 | 0.039 | 0.025 | 0.027 | 0.017 | 0.016 | 0.00958 | 0.03515 | 0.03406 | 0.024 | 0.023604 | 0.023714 | 0.028708 | 0.026001 | 0.00093248 | 0.00093527 | 0.00099829 | 0.0010986 | 0.00043115 | 0.00045133 | 0.00046081 | 0.00047069 | 0.00047069
1A2b_Non-Ferrous_Metals | Non-Ferrous Metal (combustion) | Gas oil | Mt fuel consumed | 0.0099904 | 0.010931 | 0.010969 | 0.01057 | 0.0093601 | 0.0082174 | 0.0092517 | 0.0080989 | 0.0086407 | 0.0076324 | 0.011107 | 0.01182 | 0.0062682 | 0.0020568 | 0.0015648 | 0.006175 | 0.0027944 | 0.002528 | 0.00019351 | 3.5931e-05 | 2.1104e-06 | 1.6031e-06 | 7.0275e-07 | 1.0785e-06 | 1.1993e-06 | 1.2068e-06 | 1.2033e-06
1A2b_Non-Ferrous_Metals | Non-Ferrous Metal (combustion) | Natural gas | Mth fuel consumed | 154.197 | 153.5828 | 129.0491 | 140.2753 | 154.197 | 146.4854 | 165.4914 | 157.7116 | 188.7625 | 189.3426 | 201.3194 | 193.2325 | 179.3107 | 163.1369 | 116.4432 | 115.381 | 113.2685 | 105.0063 | 97.58 | 77.3238 | 79.8198 | 80.2986 | 83.7261 | 81.6495 | 78.0104 | 69.7975 | 71.3839
1A2c_Chemicals | Chemicals (combustion) | Coal | Mt fuel consumed | 1.134 | 1.263 | 1.21 | 1.015 | 1.009 | 0.841 | 0.61545 | 0.48802 | 0.31133 | 0.3225 | 0.17379 | 0.33319 | 0.36021 | 0.37559 | 0.35674 | 0.39946 | 0.39724 | 0.41257 | 0.41049 | 0.36381 | 0.36348 | 0.44592 | 0.34414 | 0.25376 | 0.18758 | 0.094729 | 0.087669
1A2c_Chemicals | Chemicals (combustion) | Fuel oil | Mt fuel consumed | 1.312 | 1.495 | 1.509 | 1.429 | 1.212 | 0.799 | 0.656 | 0.494 | 0.425 | 0.13743 | 0.21949 | 0.14933 | 0.10873 | 0.086637 | 0.092772 | 0.10123 | 0.091476 | 0.096201 | 0.12661 | 0.08767 | 0.15244 | 0.10538 | 0.025352 | 0.021884 | 0.023155 | 0.025755 | 0.025465
1A2c_Chemicals | Chemicals (combustion) | Gas oil | Mt fuel consumed | 0.069479 | 0.076019 | 0.076284 | 0.073509 | 0.065095 | 0.057148 | 0.064342 | 0.056324 | 0.060092 | 0.041928 | 0.049786 | 0.040234 | 0.02002 | 0.010826 | 0.0069956 | 0.024304 | 0.013032 | 0.012864 | 0.0055219 | 0.0053006 | 0.0074317 | 0.003259 | 0.0020778 | 0.0025335 | 0.0029018 | 0.0031464 | 0.0030599
1A2c_Chemicals | Chemicals (combustion) | Natural gas | Mth fuel consumed | 916.3444 | 605.6642 | 717.8571 | 1157.1087 | 1385.0432 | 1360.5096 | 1444.2106 | 1575.9213 | 1582.7798 | 1749.7599 | 1883.462 | 1843.9663 | 1675.1734 | 1665.332 | 1640.6255 | 1430.5996 | 1370.0082 | 1283.8209 | 1297.5437 | 1045.5767 | 1045.9242 | 897.1813 | 888.4133 | 961.8747 | 867.9592 | 867.4806 | 871.5699
1A2d_Pulp_Paper_Print | Pulp, Paper and Print (combustion) | Coal | Mt fuel consumed | 0.688 | 0.827 | 0.93 | 0.95 | 0.799 | 0.472 | 0.18443 | 0.17494 | 0.052292 | 0.073231 | 0.16589 | 0.1506 | 0.16485 | 0.15323 | 0.15758 | 0.14847 | 0.14781 | 0.15082 | 0.15573 | 0.13053 | 0.13009 | 0.12925 | 0.14507 | 0.14928 | 0.17299 | 0.14 | 0.137
1A2d_Pulp_Paper_Print | Pulp, Paper and Print (combustion) | Fuel oil | Mt fuel consumed | 0.226 | 0.274 | 0.307 | 0.263 | 0.267 | 0.189 | 0.147 | 0.101 | 0.084 | 0.070619 | 0.04746 | 0.099088 | 0.049346 | 0.038187 | 0.032492 | 0.035573 | 0.037558 | 0.036 | 0.0040646 | 0.0040767 | 0.0040899 | 0.0040911 | 0.0010539 | 0.0010544 | 0.0010531 | 0.0010528 | 0.0010528
1A2d_Pulp_Paper_Print | Pulp, Paper and Print (combustion) | Gas oil | Mt fuel consumed | 0.015894 | 0.01739 | 0.017451 | 0.016816 | 0.014891 | 0.013073 | 0.014719 | 0.012885 | 0.013747 | 0.0083263 | 0.008067 | 0.010556 | 0.005424 | 0.0020325 | 0.0015878 | 0.012085 | 0.0028081 | 0.0036918 | 0.0014644 | 0.0012345 | 0.0013955 | 0.00098627 | 0.00056096 | 0.00091579 | 0.0010309 | 0.001078 | 0.0010708
1A2d_Pulp_Paper_Print | Pulp, Paper and Print (combustion) | Natural gas | Mth fuel consumed | 399.3289 | 400.8644 | 390.5255 | 353.5714 | 443.1756 | 502.6501 | 541.5491 | 471.838 | 485.9304 | 547.0548 | 675.3815 | 628.0975 | 598.0898 | 599.1671 | 535.4214 | 670.4428 | 623.1508 | 580.6647 | 536.1637 | 449.2926 | 428.2548 | 410.2303 | 398.4878 | 428.6825 | 405.0616 | 373.5322 | 333.0141
1A2e_food_processing_beverages_and_tobacco | Food & drink, tobacco (combustion) | Coal | Mt fuel consumed | 0.505 | 0.616 | 0.64 | 0.632 | 0.569 | 0.463 | 0.26525 | 0.27629 | 0.13945 | 0.13212 | 0.10393 | 0.099911 | 0.073893 | 0.071808 | 0.064685 | 0.050052 | 0.048667 | 0.057347 | 0.062553 | 0.071979 | 0.067213 | 0.069266 | 0.068235 | 0.079323 | 0.086143 | 0.077741 | 0.068041
1A2e_food_processing_beverages_and_tobacco | Food & drink, tobacco (combustion) | Fuel oil | Mt fuel consumed | 0.791 | 0.799 | 0.798 | 0.742 | 0.645 | 0.495 | 0.442 | 0.32 | 0.246 | 0.24027 | 0.15449 | 0.18772 | 0.096505 | 0.074466 | 0.066093 | 0.051985 | 0.049664 | 0.06251 | 0.075509 | 0.088522 | 0.10154 | 0.09804 | 0.088406 | 0.098027 | 0.10123 | 0.093985 | 0.074045
1A2e_food_processing_beverages_and_tobacco | Food & drink, tobacco (combustion) | Gas oil | Mt fuel consumed | 0.06933 | 0.07585 | 0.076262 | 0.073517 | 0.065175 | 0.057319 | 0.064578 | 0.056682 | 0.060029 | 0.045952 | 0.055292 | 0.059387 | 0.029547 | 0.016798 | 0.017138 | 0.060856 | 0.029748 | 0.027283 | 0.0081091 | 0.0052044 | 0.0037445 | 0.0022006 | 0.0011888 | 0.0014123 | 0.0011986 | 0.0012535 | 0.0012984
1A2e_food_processing_beverages_and_tobacco | Food & drink, tobacco (combustion) | Natural gas | Mth fuel consumed | 678.2757 | 646.0305 | 680.323 | 615.0819 | 701.035 | 831.9268 | 927.5023 | 910.7143 | 930.4709 | 986.1571 | 1050.8853 | 1044.8099 | 1020.8895 | 1007.7459 | 1008.1701 | 895.1512 | 853.9412 | 829.2055 | 798.7232 | 699.953 | 755.8984 | 758.6146 | 757.4289 | 764.3318 | 740.4366 | 713.7539 | 720.7001
1A2f_Non-metallic_minerals | Cement production - combustion | Coal | Mt fuel consumed | 2.241 | 1.7805 | 1.5608 | 1.5098 | 1.651 | 1.519 | 1.4934 | 1.5102 | 1.4851 | 1.3546 | 1.24 | 1.29 | 1.235 | 1.199 | 1.127 | 0.95945 | 0.87525 | 1.1502 | 0.96417 | 0.57262 | 0.5948 | 0.60397 | 0.4979 | 0.48381 | 0.53037 | 0.56925 | 0.60898
1A2f_Non-metallic_minerals | Cement production - combustion | Fuel oil | Mt fuel consumed | 1990: 0.001; 1991: 0.001; 1992: 0.001; 1993: 0.001; 1994: 0.001; 1995: 0.001; 1996: 0.001; 1997: 0.001; 1998: 0.001; 1999: 0.001; 2000: 0.001; 2001: 0.001; 2004: 0.001; 2013: 0.000459; 2016: 0.00011774
1A2f_Non-metallic_minerals | Cement production - combustion | Gas oil | Mt fuel consumed | 0.01 | 0.0084362 | 0.0078793 | 0.0081807 | 0.0096622 | 0.0097667 | 0.010206 | 0.01092 | 0.011378 | 0.011106 | 0.011 | 0.013 | 0.014 | 0.009 | 0.009 | 0.010629 | 0.00887 | 0.00408 | 0.00993 | 0.0071266 | 0.0067365 | 0.0053178 | 0.0055764 | 0.0087437 | 0.0062403 | 0.010284 | 0.008188
1A2f_Non-metallic_minerals | Cement production - combustion | Natural gas | Mth fuel consumed | 3.3703 | 2.668 | 2.3364 | 2.2724 | 2.5116 | 2.3727 | 2.314 | 2.3066 | 2.235 | 2.0242 | 1.8556 | 1.1433 | 1.3592 | 1.5084 | 2.6077 | 0.54159 | 1.8149 | 2.1944 | 1.9385 | 1.9755 | 2.4087 | 3.481 | 2.1215 | 1.8096 | 2.0278 | 2.3794 | 2.5274
1A2f_Non-metallic_minerals | Cement production - combustion | Petroleum coke | Mt fuel consumed | 0.031 | 0.05124 | 0.069651 | 0.092482 | 0.12997 | 0.1475 | 0.17391 | 0.20671 | 0.2353 | 0.24552 | 0.255 | 0.212 | 0.288 | 0.265 | 0.32 | 0.352 | 0.4386 | 0.22794 | 0.07433 | 0.044168 | 0.029368 | 0.026885 | 0.046908 | 0.047312 | 0.032757 | 0.046753 | 0.038657
1A2f_Non-metallic_minerals | Cement production - combustion | Scrap tyres | Mt fuel consumed | 0.0006 | 0.0042 | 0.0078 | 0.0114 | 0.015 | 0.0305 | 0.0305 | 0.025 | 0.0183 | 0.02 | 0.0322 | 0.0366 | 0.0457 | 0.0675 | 0.0656 | 0.081 | 0.07674 | 0.11038 | 0.1336 | 0.11247 | 0.10518 | 0.11641 | 0.10507 | 0.11543 | 0.12592 | 0.098581 | 0.11092
1A2f_Non-metallic_minerals | Cement production - combustion | Waste | Mt fuel consumed |  |  |  |  | 0.003 | 0.013 | 0.01052 | 0.00804 | 0.00556 | 0.00308 | 0.0006 |  | 0.0082 | 0.0244 | 0.0312 | 0.034307 | 0.03344 | 0.05213 | 0.11709 | 0.14511 | 0.18505 | 0.22093 | 0.21854 | 0.29668 | 0.30281 | 0.34137 | 0.31788
1A2f_Non-metallic_minerals | Cement production - combustion | Waste oils | Mt fuel consumed |  |  |  | 0.00088111 | 0.0028057 | 0.0049879 | 0.0050223 | 0.0050568 | 0.0050912 | 0.0051256 | 0.00516 | 0.00454 | 0.00252 | 0.00072 | 0.0006 | 0.000452 | 0.000426 | 0.00384 | 0.00057 | 0.000435 | 0.000337 | 0.00028 | 0.00031954 |  | 0.0004162 | 0.0005011 | 0.00025214
1A2f_Non-metallic_minerals | Cement production - combustion | Waste solvent | Mt fuel consumed |  |  |  | 0.013251 | 0.042194 | 0.075012 | 0.07553 | 0.076047 | 0.076565 | 0.077082 | 0.0776 | 0.0891 | 0.1186 | 0.0927 | 0.1146 | 0.11675 | 0.11026 | 0.11568 | 0.10331 | 0.072023 | 0.08175 | 0.085726 | 0.077761 | 0.08505 | 0.068286 | 0.083322 | 0.089181
1A2f_Non-metallic_minerals | Lime production - non decarbonising | Coal | Mt fuel consumed | 0.13217 | 0.10802 | 0.018454 | 0.018969 | 0.019604 | 0.022674 | 0.0244 | 0.025287 | 0.025942 | 0.02536 | 0.025255 | 0.036869 | 0.038889 | 0.041278 | 0.044495 | 0.045406 | 0.051094 | 0.069609 | 0.072255 | 0.055881 | 0.087646 | 0.073456 | 0.038376 | 0.046412 | 0.063288 | 0.058366 | 0.032442
1A2f_Non-metallic_minerals | Lime production - non decarbonising | Coke | Mt fuel consumed | 1990: 0.015291; 1991: 0.015032; 1992: 0.018186; 1993: 0.017694; 1994: 0.01555; 1995: 0.015032; 1996: 0.018199; 1997: 0.019616; 1998: 0.017731; 1999: 0.019074; 2000: 0.016326
1A2f_Non-metallic_minerals | Lime production - non decarbonising | Natural gas | Mth fuel consumed | 56.7553 | 46.3859 | 46.1097 | 47.3979 | 48.9848 | 53.8423 | 60.9667 | 61.8593 | 65.4351 | 49.9266 | 52.8003 | 55.1476 | 54.5306 | 60.3145 | 62.5092 | 64.4379 | 61.4748 | 65.5757 | 58.6982 | 40.2431 | 44.2723 | 46.6772 | 47.0397 | 50.0186 | 51.5037 | 49.7267 | 46.8766
1A2f_Non-metallic_minerals | Other industrial combustion | Scrap tyres | Mt fuel consumed | 2010: 0.000771; 2011: 0.009855; 2012: 0.022357; 2013: 0.025605; 2014: 0.015169; 2015: 0.012763; 2016: 0.0035452
1A2gvii_Off-road_vehicles_and_other_machinery | Industrial off-road mobile machinery | DERV | Mt fuel consumed | 0.24774 | 0.23534 | 0.23509 | 0.23844 | 0.24955 | 0.25343 | 0.25346 | 0.25351 | 0.25356 | 0.25357 | 0.25357 | 0.25364 | 0.25371 | 0.25377 | 0.27494 | 0.26895 | 0.27547 | 0.28384 | 0.26929 | 0.23882 | 0.26223 | 0.26918 | 0.24764 | 0.25159 | 0.27319 | 0.28177 | 0.29864
1A2gvii_Off-road_vehicles_and_other_machinery | Industrial off-road mobile machinery | Gas oil | Mt fuel consumed | 1.8827 | 1.7884 | 1.7865 | 1.812 | 1.8964 | 1.9259 | 1.9276 | 1.9297 | 1.9305 | 1.9285 | 1.9281 | 1.9352 | 1.9417 | 1.9473 | 2.0694 | 2.0275 | 2.0619 | 2.108 | 1.9931 | 1.5421 | 1.5019 | 1.2359 | 1.5903 | 1.1947 | 1.263 | 1.5245 | 1.3271
1A2gvii_Off-road_vehicles_and_other_machinery | Industrial off-road mobile machinery | Petrol | Mt fuel consumed | 0.15731 | 0.14944 | 0.14927 | 0.1514 | 0.15846 | 0.16092 | 0.16092 | 0.16092 | 0.16092 | 0.16092 | 0.16092 | 0.16092 | 0.16092 | 0.16092 | 0.17685 | 0.17225 | 0.17689 | 0.18316 | 0.17284 | 0.15181 | 0.1694 | 0.1734 | 0.15624 | 0.15785 | 0.1721 | 0.18505 | 0.19144
1A2gviii_Other_manufacturing_industries_and_construction | Autogeneration - exported to grid | Natural gas | Mth fuel consumed | 36.2324 | 35.0178 | 36.5435 | 77.6053 | 76.0698 | 174.179 | 174.6019 | 203.6141 | 194.2303 | 217.3769 | 289.5208 | 290.2425 | 244.8432 | 388.4289 | 305.7624 | 243.6565 | 252.2445 | 357.2598 | 360.1429 | 410.4781 | 356.5068 | 343.6713 | 372.8689 | 295.9921 | 262.7449 | 285.1526 | 290.1552
1A2gviii_Other_manufacturing_industries_and_construction | Autogenerators | Natural gas | Mth fuel consumed | 95.8194 | 101.5723 | 96.0202 | 142.0376 | 139.8879 | 466.0849 | 523.8057 | 610.8422 | 790.1192 | 837.5366 | 953.27 | 744.5762 | 833.0389 | 772.2674 | 774.8477 | 787.9463 | 663.6211 | 647.9379 | 525.5367 | 448.6587 | 455.2611 | 438.4289 | 437.619 | 430.2619 | 386.5194 | 355.2671 | 363.7366
1A2gviii_Other_manufacturing_industries_and_construction | Other industrial combustion | Biomass | Mt fuel consumed | [8 empty] | 0.013583 | 0.11891 | 0.12737 | 0.123 | 0.39488 | 0.6805 | 0.99409 | 0.86999 | 1.0103 | 0.83301 | 0.56957 | 0.95386 | 1.2252 | 1.5127 | 1.2935 | 1.1941 | 1.8674 | 3.1548 | 3.3394
1A2gviii_Other_manufacturing_industries_and_construction | Other industrial combustion | Burning oil | Mt fuel consumed | 0.457 | 0.524 | 0.522 | 0.551 | 0.561 | 0.637 | 0.746 | 0.78271 | 0.83971 | 1.2107 | 1.3119 | 1.5603 | 1.2878 | 1.2844 | 1.4652 | 1.4854 | 1.5339 | 1.4271 | 1.4403 | 1.458 | 1.486 | 1.3114 | 1.33 | 1.3811 | 1.2759 | 1.268 | 1.3678
1A2gviii_Other_manufacturing_industries_and_construction | Other industrial combustion | Coal | Mt fuel consumed | 1.4888 | 1.5265 | 1.9408 | 0.86325 | 0.6224 | 0.93832 | 0.29425 | 0.40564 | 0.29477 | 0.47474 | 0.52983 | 0.37025 | 0.38416 | 0.42517 | 0.3659 | 0.47504 | 0.49466 | 0.30849 | 0.56649 | 0.70166 | 0.98028 | 0.89205 | 1.1072 | 1.6311 | 1.5166 | 1.1929 | 0.76779
1A2gviii_Other_manufacturing_industries_and_construction | Other industrial combustion | Coke | Mt fuel consumed | 0.053034 | 0.021832 | 0.083572 | 0.11049 | 0.021832 |  |  | 0.020255 | 0.064003 | 0.059616 | 0.021122 | 0.014191 | 0.036203 | 0.012978 | 0.014191 |  | 0.013484 |  | 0.012083 |  |  |  |  | 0.009259 | 0.0099626
1A2gviii_Other_manufacturing_industries_and_construction | Other industrial combustion | Coke oven gas | Mth fuel consumed | 17.7093 | 14.3312 | 13.6488 | 9.0764 | 8.8717 | 5.3913 | 7.0974 | 7.5068 | 3.9581 | 4.2611 | 11.6285 | 24.7066 | 11.0286 | 8.6664 | 11.1412 | 10.1415 | 8.73 | 9.6471 | 9.1581 | 9.9327 | 8.8551 | 8.9143 | 8.8453 | 8.0267 | 7.7135 | 2.0989 | 2.0989
1A2gviii_Other_manufacturing_industries_and_construction | Other industrial combustion | Colliery methane | Mth fuel consumed | 16.0032 | 13.0005 | 12.7275 | 7.7116 | 1.0578 | 6.9268 | 6.8244 | 6.8244 | 6.1419 | 5.1183 | 4.0946 | 3.5828 | 3.071 | 2.5591 | 2.2179 | 1.8767 | 1.6037 | 1.3649 | 1.1601 | 0.98954 | 0.85305 | 0.71656 | 0.61419 | 0.51183 | 0.43505 | 0.36988 | 0.31426
1A2gviii_Other_manufacturing_industries_and_construction | Other industrial combustion | Fuel oil | Mt fuel consumed | 1.6856 | 2.5749 | 2.4793 | 1.9535 | 1.5939 | 1.1662 | 0.9912 | 0.44231 | 0.36485 | 0.11893 | 0.09218 | 0.33935 | 0.07469 | 0.10423 | 0.28842 | 0.57196 | 0.30967 | 0.34198 | 0.18743 | 0.26555 | 0.40188 | 0.15805 | 0.042308 | 0.019456 | 0.1225 | 0.12512 | 0.15495
1A2gviii_Other_manufacturing_industries_and_construction | Other industrial combustion | Gas oil | Mt fuel consumed | 1.4126 | 1.5455 | 1.5509 | 1.4945 | 1.3234 | 1.1619 | 1.3081 | 1.1451 | 1.2217 | 1.0785 | 1.2312 | 0.8783 | 0.40399 | 0.30245 | 0.15409 | 0.54097 | 0.28672 | 0.27445 | 0.086259 | 0.063529 | 0.074879 | 0.046504 | 0.035951 | 0.042376 | 0.04597 | 0.054339 | 0.046568
1A2gviii_Other_manufacturing_industries_and_construction | Other industrial combustion | LPG | Mth fuel consumed | 290.0494 | 330.6811 | 283.8185 | 303.7004 | 337.194 | 356.488 | 404.236 | 369.9445 | 351.4172 | 353.8957 | 334.917 | 339.9469 | 300.5665 | 428.1713 | 399.0483 | 403.9055 | 428.4319 | 430.6354 | 332.2844 | 312.2305 | 309.5581 | 346.1007 | 226.8596 | 142.7896 | 282.1522 | 375.6866 | 387.1168
1A2gviii_Other_manufacturing_industries_and_construction | Other industrial combustion | Lubricants | Mt fuel consumed | 0.21573 | 0.20339 | 0.21505 | 0.22416 | 0.22362 | 0.25496 | 0.25079 | 0.25805 | 0.23708 | 0.22714 | 0.22357 | 0.22954 | 0.21873 | 0.22258 | 0.22675 | 0.18598 | 0.14931 | 0.15645 | 0.13288 | 0.14621 | 0.1663 | 0.14081 | 0.11819 | 0.12543 | 0.12486 | 0.11755 | 0.12282
1A2gviii_Other_manufacturing_industries_and_construction | Other industrial combustion | Natural gas | Mth fuel consumed | 2319.9365 | 2480.431 | 1911.629 | 1557.9362 | 1515.8427 | 1291.795 | 1538.3825 | 1802.2822 | 1988.5216 | 2051.8232 | 2376.0378 | 2275.262 | 2054.935 | 2012.7504 | 1907.9925 | 1983.1252 | 1967.8559 | 1813.004 | 1749.4275 | 1457.9128 | 1521.2331 | 1492.0452 | 1361.9693 | 1393.4119 | 1352.4549 | 1332.0456 | 1391.0889
1A2gviii_Other_manufacturing_industries_and_construction | Other industrial combustion | OPG | Mth fuel consumed | 24.0218 | 31.0851 | 28.5942 | 24.0218 | 41.0146 | 45.6551 | 48.4909 | 35.0479 | 33.1262 | 35.5267 | 38.5705 | 39.137 | 34.5329 | 36.1028 | 36.3668 | 34.1536 | 31.7484 | 23.486
1A2gviii_Other_manufacturing_industries_and_construction | Other industrial combustion | Petroleum coke | Mt fuel consumed |  |  | 0.070128 | 0.072087 | 0.0745 | 0.10531 | 0.1111 | 0.096095 | 0.098582 | 0.097916 | 0.097603 | 0.086683 | 0.07172 | 0.071881 | 0.077304 | 0.088129 | 0.065595 | 0.066639 | 0.053255 | 0.049123 | 0.093255 | 0.037757 | 0.11574 | 0.1607 | 0.13982 | 0.029951 | 0.019972
1A2gviii_Other_manufacturing_industries_and_construction | Other industrial combustion | SSF | Mt fuel consumed | 1990: 0.064; 1991: 0.021; 1992: 0.021; 1993: 0.033; 1994: 0.069; 1995: 0.063; 1996: 0.053; 1997: 0.067; 1998: 0.046; 1999: 0.031; 2000: 0.036; 2001: 0.049; 2002: 0.031957; 2003: 0.021; 2004: 0.016
1A2gviii_Other_manufacturing_industries_and_construction | Other industrial combustion | Waste solvent | Mt fuel consumed | 0.045353 | 0.037067 | 0.036846 | 0.037875 | 0.039143 | 0.045272 | 0.048718 | 0.050489 | 0.051796 | 0.051434 | 0.051263 | 0.045584 | 0.037869 | 0.038246 | 0.041058 | 0.039524 | 0.04071 | 0.045809 | 0.043732 | 0.036991 | 0.045824 | 0.043549 | 0.040731 | 0.040431 | 0.038521 | 0.035323 | 0.019184
1A2gviii_Other_manufacturing_industries_and_construction | Other industrial combustion | Wood | Mt fuel consumed | 0.72352 | 0.72352 | 0.72352 | 0.72352 | 1.3909 | 1.5221 | 1.5447 | 1.5466 | 1.3352 | 1.1238 | 0.77681 | 0.68835 | 0.68835 | 0.68835 | 0.68835 | 0.28462 | 0.29631 | 0.30924 | 0.49587 | 0.50297 | 0.57556 | 0.63447 | 0.6376 | 0.65047 | 0.65812 | 0.65721 | 0.65805
1A2gviii_Other_manufacturing_industries_and_construction | Other industrial combustion | Wood (untreated) | Mt fuel consumed | 0.65117 | 0.65117 | 0.65117 | 0.65117 | 1.2518 | 1.3699 | 1.3903 | 1.3919 | 1.2017 | 1.0115 | 0.69913 | 0.61951 | 0.61951 | 0.61951 | 0.61951 | 0.25616 | 0.26667 | 0.27831 | 0.44629 | 0.45267 | 0.51801 | 0.57102 | 0.57384 | 0.58542 | 0.59231 | 0.59149 | 0.59224
1A3a_Domestic_aviation | Aircraft - domestic cruise | Aviation spirit | Mt fuel consumed | 0.0027789 | 0.001794 | 0.0019408 | 0.0022492 | 0.00096732 | 0.00048279 | 0.00053892 | 0.00062998 | 0.00038406 | 0.00063735 | 0.00041299 | 0.00039604 | 0.00024248 | 0.00030935 | 0.00023307 | 0.00030489 | 0.00035446 | 0.00026696 | 0.00025796 | 0.00025206 | 0.00024529 | 0.00028046 | 0.00030608 | 0.00030526 | 0.00027523 | 0.00026557 | 0.00028635
1A3a_Domestic_aviation | Aircraft - domestic cruise | Aviation turbine fuel | Mt fuel consumed | 0.32732 | 0.33486 | 0.33421 | 0.32405 | 0.2972 | 0.3152 | 0.3538 | 0.36299 | 0.39329 | 0.43745 | 0.466 | 0.4849 | 0.48723 | 0.50174 | 0.5223 | 0.57992 | 0.55767 | 0.53337 | 0.51207 | 0.45318 | 0.41653 | 0.39793 | 0.38134 | 0.38841 | 0.35559 | 0.36378 | 0.3455
1A3a_Domestic_aviation | Aircraft - domestic take off and landing | Aviation spirit | Mt fuel consumed | 0.017359 | 0.01775 | 0.019754 | 0.01785 | 0.021928 | 0.022882 | 0.026337 | 0.031257 | 0.029965 | 0.037658 | 0.046449 | 0.052981 | 0.042185 | 0.040156 | 0.044036 | 0.044222 | 0.038036 | 0.026317 | 0.023629 | 0.0167 | 0.017688 | 0.017313 | 0.014501 | 0.01256 | 0.015232 | 0.0095873 | 0.011503
1A3a_Domestic_aviation | Aircraft - domestic take off and landing | Aviation turbine fuel | Mt fuel consumed | 0.11214 | 0.11032 | 0.10988 | 0.1107 | 0.10096 | 0.10584 | 0.11941 | 0.1205 | 0.12929 | 0.1447 | 0.15323 | 0.15717 | 0.15922 | 0.16354 | 0.17172 | 0.18946 | 0.1804 | 0.17151 | 0.15876 | 0.1385 | 0.12808 | 0.1215 | 0.11582 | 0.12032 | 0.10977 | 0.1107 | 0.10531
1A3a_Domestic_aviation | Aircraft between UK and Bermuda - Cruise | Aviation turbine fuel | Mt fuel consumed | 0.026266 | 0.019929 | 0.0098435 | 0.013161 | 0.013725 | 0.015572 | 0.017891 | 0.014726 | 0.016934 | 0.01712 | 0.018446 | 0.018168 | 0.017999 | 0.017388 | 0.0204 | 0.022912 | 0.033764 | 0.03287 | 0.031533 | 0.030636 | 0.030762 | 0.029952 | 0.029527 | 0.029415 | 0.028844 | 0.028951 | 0.029033
1A3a_Domestic_aviation | Aircraft between UK and Bermuda - TOL | Aviation turbine fuel | Mt fuel consumed | 0.0012584 | 0.00097064 | 0.00047256 | 0.00063854 | 0.00066514 | 0.00075047 | 0.00086166 | 0.00070945 | 0.00085226 | 0.00086525 | 0.0009641 | 0.0008638 | 0.00096937 | 0.00093175 | 0.0010953 | 0.0012324 | 0.001729 | 0.0017274 | 0.0016656 | 0.001644 | 0.0015534 | 0.0015143 | 0.0014919 | 0.0014871 | 0.0014552 | 0.0014195 | 0.0014173
1A3a_Domestic_aviation | Aircraft between UK and CDs - Cruise | Aviation spirit | Mt fuel consumed | 0.0018013 | 0.0013224 | 0.0017803 | 0.0021368 | 0.0015216 | 0.0014714 | 0.0015477 | 0.0015587 | 0.0016069 | 0.0015392 | 0.0013363 | 0.0012911 | 0.0014584 | 0.0015335 | 0.0017264 | 0.0021086 | 0.0019652 | 0.0015967 | 0.0013993 | 0.0011733 | 0.0010204 | 0.0011141 | 0.0010394 | 0.0010373 | 0.00084629 | 0.00054189 | 0.00043782
1A3a_Domestic_aviation | Aircraft between UK and CDs - Cruise | Aviation turbine fuel | Mt fuel consumed | 0.040579 | 0.03553 | 0.037136 | 0.039615 | 0.036685 | 0.036872 | 0.038081 | 0.040159 | 0.042727 | 0.041693 | 0.046361 | 0.046548 | 0.047908 | 0.048338 | 0.055273 | 0.055609 | 0.051042 | 0.052513 | 0.051713 | 0.046512 | 0.04942 | 0.048373 | 0.046526 | 0.04075 | 0.041642 | 0.039923 | 0.039403
1A3a_Domestic_aviation | Aircraft between UK and CDs - TOL | Aviation spirit | Mt fuel consumed | 0.0015923 | 0.0013867 | 0.0015861 | 0.0015416 | 0.0018997 | 0.0019148 | 0.0021703 | 0.0023409 | 0.0022113 | 0.0027565 | 0.0031005 | 0.0036195 | 0.0031083 | 0.0029069 | 0.0029763 | 0.0030973 | 0.0030561 | 0.0022591 | 0.0020988 | 0.0014992 | 0.001624 | 0.00164 | 0.0012383 | 0.0011623 | 0.0013854 | 0.00086133 | 0.00084929
1A3a_Domestic_aviation | Aircraft between UK and CDs - TOL | Aviation turbine fuel | Mt fuel consumed | 0.01401 | 0.01239 | 0.012322 | 0.012708 | 0.01217 | 0.01264 | 0.013545 | 0.014696 | 0.015842 | 0.014553 | 0.016119 | 0.015876 | 0.01701 | 0.017839 | 0.02014 | 0.020314 | 0.018668 | 0.019841 | 0.019972 | 0.018244 | 0.019436 | 0.018872 | 0.017981 | 0.015778 | 0.015679 | 0.01567 | 0.014893
1A3a_Domestic_aviation | Aircraft between UK and Gibraltar - Cruise | Aviation spirit | Mt fuel consumed | 1991: 9.3294e-05
1A3a_Domestic_aviation | Aircraft between UK and Gibraltar - Cruise | Aviation turbine fuel | Mt fuel consumed | 0.015567 | 0.013569 | 0.014293 | 0.01427 | 0.013257 | 0.012367 | 0.010769 | 0.010262 | 0.011004 | 0.010971 | 0.011661 | 0.011991 | 0.012584 | 0.01371 | 0.016499 | 0.017988 | 0.016128 | 0.012894 | 0.016167 | 0.015856 | 0.013893 | 0.018051 | 0.01735 | 0.016824 | 0.017786 | 0.017964 | 0.023089
1A3a_Domestic_aviation | Aircraft between UK and Gibraltar - TOL | Aviation spirit | Mt fuel consumed | 1991: 3.4387e-06
1A3a_Domestic_aviation | Aircraft between UK and Gibraltar - TOL | Aviation turbine fuel | Mt fuel consumed | 0.0018459 | 0.0016141 | 0.0016501 | 0.0017704 | 0.0016355 | 0.0014643 | 0.0012497 | 0.0011655 | 0.0012175 | 0.0011864 | 0.0012894 | 0.0013418 | 0.0014223 | 0.0015603 | 0.0018252 | 0.0020148 | 0.0018211 | 0.0014964 | 0.0018559 | 0.0017227 | 0.0014646 | 0.0018589 | 0.0017893 | 0.0018283 | 0.001939 | 0.0019457 | 0.0025218
1A3a_Domestic_aviation | Aircraft between UK and other OTs (excl Gib. and Bermuda) - Cruise | Aviation spirit | Mt fuel consumed | 1990: 8.9469e-05; 1991: 0.00016226; 1992: 0.00014315; 1993: 0.0001097; 1994: 0.00011137
1A3a_Domestic_aviation | Aircraft between UK and other OTs (excl Gib. and Bermuda) - Cruise | Aviation turbine fuel | Mt fuel consumed | 0.019709 | 0.011656 | 0.013652 | 0.017919 | 0.012238 | 0.0090241 | 0.007939 | 0.0079909 | 0.015737 | 0.002138 | 0.0059761 | 0.012641 | 0.012157 | 0.012219 | 0.012881 | 0.01321 | 0.01314 | 0.013119 | 0.013232 | 0.013466 | 0.013727 | 0.0043679 | 0.0011455 | 0.001217 | 0.0011204 | 0.0010787 | 0.0010825
1A3a_Domestic_aviation | Aircraft between UK and other OTs (excl Gib. and Bermuda) - TOL | Aviation spirit | Mt fuel consumed | 1990: 2.0958e-05; 1991: 3.7337e-05; 1992: 3.6819e-05; 1993: 2.8756e-05; 1994: 2.4881e-05
1A3a_Domestic_aviation | Aircraft between UK and other OTs (excl Gib. and Bermuda) - TOL | Aviation turbine fuel | Mt fuel consumed | 0.001071 | 0.00075106 | 0.00068936 | 0.00074008 | 0.00072957 | 0.00073134 | 0.00068741 | 0.0006454 | 0.00077138 | 0.00044541 | 0.0008306 | 0.00082988 | 0.00070877 | 0.00072815 | 0.00089093 | 0.00096647 | 0.00098252 | 0.0010483 | 0.0011283 | 0.0011504 | 0.00096943 | 0.00063798 | 0.00052375 | 0.00050434 | 0.000504 | 0.00047966 | 0.00043581
1A3bi_Cars | Road transport - cars - motorway driving | DERV | Megatonne | 0.18617 | 0.20674 | 0.26218 | 0.34106 | 0.45622 | 0.54692 | 0.64744 | 0.72509 | 0.76503 | 0.8422 | 0.881 | 0.96068 | 1.075 | 1.172 | 1.31 | 1.4496 | 1.5994 | 1.7358 | 1.8163 | 1.8237 | 1.8596 | 2.0039 | 2.1511 | 2.2389 | 2.3119 | 2.4273 | 2.5573
1A3bi_Cars | Road transport - cars - motorway driving | Petrol | Megatonne | 3.1025 | 3.0298 | 3.0648 | 3.0629 | 2.9788 | 2.9268 | 3.0861 | 3.1442 | 3.1697 | 3.185 | 3.1465 | 3.1236 | 3.0953 | 2.9427 | 2.9146 | 2.8079 | 2.6734 | 2.5758 | 2.4016 | 2.3207 | 2.1804 | 2.0486 | 1.9345 | 1.8166 | 1.7483 | 1.6999 | 1.649
1A3bi_Cars | Road transport - cars - rural driving | DERV | Megatonne | 0.34346 | 0.39284 | 0.50258 | 0.63998 | 0.85901 | 1.0149 | 1.1789 | 1.301 | 1.3362 | 1.4629 | 1.5303 | 1.657 | 1.8739 | 2.0639 | 2.272 | 2.5087 | 2.7668 | 2.9852 | 3.1696 | 3.231 | 3.3575 | 3.5202 | 3.69 | 3.7986 | 4.0381 | 4.3085 | 4.5668
1A3bi_Cars | Road transport - cars - rural driving | Petrol | Megatonne | 8.1378 | 8.0755 | 8.2122 | 7.9196 | 7.6995 | 7.4537 | 7.6888 | 7.6977 | 7.5105 | 7.538 | 7.441 | 7.328 | 7.3713 | 7.1447 | 7.0435 | 6.8638 | 6.6435 | 6.472 | 6.0836 | 5.7279 | 5.3946 | 5.1113 | 4.8566 | 4.6633 | 4.5208 | 4.384 | 4.3401
1A3bi_Cars | Road transport - cars - urban driving | DERV | Megatonne | 0.46174 | 0.52129 | 0.65287 | 0.83192 | 1.0579 | 1.2145 | 1.3657 | 1.4676 | 1.5022 | 1.6378 | 1.7029 | 1.8195 | 2.0218 | 2.1756 | 2.3529 | 2.5695 | 2.7728 | 2.9826 | 3.046 | 3.1276 | 3.2387 | 3.3811 | 3.5912 | 3.6574 | 3.6819 | 3.712 | 3.9156
1A3bi_Cars | Road transport - cars - urban driving | Petrol | Megatonne | 10.3351 | 10.2628 | 10.289 | 10.4509 | 9.9752 | 9.5829 | 9.7197 | 9.587 | 9.4329 | 9.5092 | 9.4053 | 9.2176 | 9.1714 | 8.7357 | 8.5087 | 8.2013 | 7.8023 | 7.6143 | 7.1659 | 6.748 | 6.2456 | 5.967 | 5.7057 | 5.3849 | 5.3375 | 5.2695 | 5.2298
1A3bii_Light_duty_trucks | Road transport - LGVs - motorway driving | DERV | Megatonne | 0.23816 | 0.25967 | 0.30124 | 0.36483 | 0.42885 | 0.48835 | 0.56512 | 0.63583 | 0.66991 | 0.69662 | 0.74169 | 0.78018 | 0.81299 | 0.85447 | 0.92543 | 0.97457 | 1.0256 | 1.0637 | 1.0019 | 1.0073 | 1.022 | 1.0543 | 1.107 | 1.1308 | 1.1618 | 1.2204 | 1.2865
1A3bii_Light_duty_trucks | Road transport - LGVs - motorway driving | Petrol | Megatonne | 0.30572 | 0.2809 | 0.27326 | 0.28273 | 0.26358 | 0.24454 | 0.24151 | 0.22923 | 0.21487 | 0.17841 | 0.15818 | 0.13622 | 0.1163 | 0.098889 | 0.090406 | 0.078831 | 0.080576 | 0.073872 | 0.065854 | 0.058426 | 0.051691 | 0.049112 | 0.047148 | 0.044898 | 0.042326 | 0.040367 | 0.038677
1A3bii_Light_duty_trucks | Road transport - LGVs - rural driving | DERV | Megatonne | 0.56101 | 0.64771 | 0.72875 | 0.80358 | 0.93411 | 1.0116 | 1.1372 | 1.2585 | 1.3454 | 1.417 | 1.4728 | 1.5414 | 1.6197 | 1.7041 | 1.7614 | 1.8498 | 1.9018 | 2.0353 | 1.9579 | 1.9523 | 2.0141 | 2.0162 | 2.0244 | 2.0824 | 2.1985 | 2.3521 | 2.5321
1A3bii_Light_duty_trucks | Road transport - LGVs - rural driving | Petrol | Megatonne | 0.81826 | 0.80145 | 0.75784 | 0.71543 | 0.66081 | 0.58333 | 0.5611 | 0.52458 | 0.49963 | 0.42152 | 0.36538 | 0.3131 | 0.26885 | 0.22891 | 0.20054 | 0.17489 | 0.17394 | 0.16492 | 0.14946 | 0.13121 | 0.11858 | 0.10785 | 0.097093 | 0.091896 | 0.087655 | 0.083806 | 0.081196
1A3bii_Light_duty_trucks | Road transport - LGVs - urban driving | DERV | Megatonne | 0.58125 | 0.66889 | 0.73167 | 0.78147 | 0.90335 | 0.97338 | 1.0544 | 1.1485 | 1.1952 | 1.281 | 1.3235 | 1.3675 | 1.4386 | 1.5451 | 1.6315 | 1.7035 | 1.734 | 1.7859 | 1.6875 | 1.6559 | 1.7192 | 1.7406 | 1.7554 | 1.7567 | 1.8498 | 1.9188 | 1.9999
1A3bii_Light_duty_trucks | Road transport - LGVs - urban driving | Petrol | Megatonne | 1.1617 | 1.1322 | 1.0413 | 0.95169 | 0.87548 | 0.76942 | 0.71146 | 0.65411 | 0.6052 | 0.51839 | 0.44561 | 0.37714 | 0.32364 | 0.28137 | 0.25041 | 0.21499 | 0.21189 | 0.19296 | 0.17452 | 0.15249 | 0.13829 | 0.1277 | 0.11592 | 0.10625 | 0.1005 | 0.092611 | 0.086301
1A3biii_Heavy_duty_trucks_and_buses | Road transport - buses and coaches - motorway driving | DERV | Megatonne | 0.14581 | 0.12974 | 0.13706 | 0.12176 | 0.12664 | 0.12369 | 0.12692 | 0.12985 | 0.13742 | 0.11843 | 0.11175 | 0.10836 | 0.10139 | 0.09686 | 0.095665 | 0.096657 | 0.11388 | 0.095212 | 0.088591 | 0.084658 | 0.09074 | 0.087556 | 0.084726 | 0.085497 | 0.082273 | 0.079818 | 0.077077
1A3biii_Heavy_duty_trucks_and_buses | Road transport - buses and coaches - rural driving | DERV | Megatonne | 0.46082 | 0.40218 | 0.37904 | 0.38145 | 0.38161 | 0.3849 | 0.39056 | 0.38827 | 0.36668 | 0.37321 | 0.36808 | 0.36162 | 0.38287 | 0.37682 | 0.33839 | 0.32298 | 0.33411 | 0.35165 | 0.31689 | 0.32066 | 0.31894 | 0.29003 | 0.27314 | 0.28448 | 0.28864 | 0.27922 | 0.25873
1A3biii_Heavy_duty_trucks_and_buses | Road transport - buses and coaches - urban driving | DERV | Megatonne | 1.057 | 1.172 | 1.1646 | 1.173 | 1.1882 | 1.2099 | 1.2211 | 1.2208 | 1.1942 | 1.1498 | 1.0593 | 1.035 | 1.0131 | 1.0591 | 1.0362 | 1.0488 | 1.0381 | 1.0841 | 0.92914 | 0.92563 | 0.94991 | 0.8759 | 0.83968 | 0.84321 | 0.83681 | 0.80874 | 0.75526
1A3biii_Heavy_duty_trucks_and_buses | Road transport - HGV articulated - motorway driving | DERV | Megatonne | 1.3169 | 1.2482 | 1.2186 | 1.4992 | 1.5737 | 1.5954 | 1.7053 | 1.7715 | 1.7575 | 1.7811 | 1.7911 | 1.7907 | 1.8196 | 1.8066 | 1.9163 | 1.9296 | 1.9449 | 1.9828 | 1.8326 | 1.6869 | 1.7763 | 1.7644 | 1.8266 | 1.8748 | 1.9453 | 2.0615 | 2.1248
1A3biii_Heavy_duty_trucks_and_buses | Road transport - HGV articulated - rural driving | DERV | Megatonne | 1.2679 | 1.2495 | 1.2743 | 1.2394 | 1.2942 | 1.2903 | 1.3274 | 1.3395 | 1.3358 | 1.3111 | 1.2871 | 1.2859 | 1.3327 | 1.3393 | 1.3479 | 1.3632 | 1.3908 | 1.4212 | 1.3365 | 1.2273 | 1.2504 | 1.2191 | 1.2295 | 1.2315 | 1.2538 | 1.3379 | 1.3709
1A3biii_Heavy_duty_trucks_and_buses | Road transport - HGV articulated - urban driving | DERV | Megatonne | 0.48025 | 0.45401 | 0.41228 | 0.44442 | 0.46337 | 0.4499 | 0.45485 | 0.45085 | 0.431 | 0.40921 | 0.38911 | 0.38251 | 0.39199 | 0.40263 | 0.40914 | 0.39697 | 0.38462 | 0.36381 | 0.32899 | 0.30531 | 0.30208 | 0.30178 | 0.29147 | 0.28925 | 0.29479 | 0.31047 | 0.3333
1A3biii_Heavy_duty_trucks_and_buses | Road transport - HGV rigid - motorway driving | DERV | Megatonne | 0.72219 | 0.6438 | 0.64089 | 0.66306 | 0.69224 | 0.68948 | 0.71129 | 0.71618 | 0.72951 | 0.71357 | 0.69053 | 0.68968 | 0.69481 | 0.69755 | 0.70764 | 0.7107 | 0.71163 | 0.71109 | 0.68617 | 0.64924 | 0.67747 | 0.62975 | 0.59738 | 0.58953 | 0.61834 | 0.6794 | 0.69624
1A3biii_Heavy_duty_trucks_and_buses | Road transport - HGV rigid - rural driving | DERV | Megatonne | 1.4047 | 1.3426 | 1.3509 | 1.2834 | 1.3168 | 1.2847 | 1.2759 | 1.2595 | 1.2416 | 1.2138 | 1.1801 | 1.171 | 1.2185 | 1.2407 | 1.2306 | 1.2678 | 1.2671 | 1.3018 | 1.1918 | 1.0874 | 1.1079 | 1.0697 | 1.0535 | 1.0509 | 1.0593 | 1.1059 | 1.1424
1A3biii_Heavy_duty_trucks_and_buses | Road transport - HGV rigid - urban driving | DERV | Megatonne | 1.1912 | 1.1313 | 1.147 | 1.0016 | 0.98648 | 0.91975 | 0.93912 | 0.89425 | 0.87476 | 0.82822 | 0.82245 | 0.83787 | 0.85258 | 0.88574 | 0.89069 | 0.91665 | 0.89326 | 0.85813 | 0.79429 | 0.72581 | 0.73074 | 0.71591 | 0.70848 | 0.68916 | 0.70973 | 0.69736 | 0.65201
1A3biv_Motorcycles | Road transport - mopeds (<50cc 2st) - urban driving | Lubricants | Mt fuel consumed | 4.4058e-05 | 5.2063e-05 | 5.1394e-05 | 4.8197e-05 | 5.844e-05 | 6.6408e-05 | 7.037e-05 | 7.0615e-05 | 6.3362e-05 | 5.3475e-05 | 4.0515e-05 | 3.1086e-05 | 2.2802e-05 | 1.843e-05 | 1.3694e-05 | 1.2341e-05 | 9.2598e-06 | 8.1298e-06 | 5.0225e-06 | 4.0617e-06 | 3.2707e-06 | 3.3836e-06 | 4.209e-06 | 5.4344e-06 | 8.4936e-06 | 1.2188e-05 | 1.1948e-05
1A3biv_Motorcycles | Road transport - mopeds (<50cc 2st) - urban driving | Petrol | Megatonne | 0.020213 | 0.018341 | 0.015217 | 0.012173 | 0.011649 | 0.010296 | 0.0096161 | 0.0091408 | 0.0090211 | 0.010033 | 0.010644 | 0.011092 | 0.010765 | 0.01131 | 0.0095225 | 0.0095057 | 0.0080247 | 0.0085439 | 0.0069782 | 0.0065667 | 0.0057156 | 0.0053633 | 0.0048783 | 0.0041086 | 0.0038455 | 0.0035385 | 0.0034309
1A3biv_Motorcycles | Road transport - motorcycle (>50cc 2st) - urban driving | Petrol | Megatonne | 0.0046971 | 0.0043544 | 0.0037269 | 0.0030652 | 0.0029943 | 0.0028508 | 0.0027408 | 0.0025831 | 0.0023992 | 0.0023979 | 0.0023089 | 0.0023373 | 0.0022907 | 0.0018582 | 0.0016387 | 0.001762 | 0.0016401 | 0.0019089 | 0.0016905 | 0.0017256 | 0.001603 | 0.0016162 | 0.0016 | 0.0014938 | 0.0015574 | 0.0016131 | 0.0017691
1A3biv_Motorcycles | Road transport - motorcycle (>50cc 4st) - motorway driving | Petrol | Megatonne | 0.018671 | 0.018432 | 0.018653 | 0.016472 | 0.016882 | 0.015986 | 0.017263 | 0.02 | 0.021351 | 0.024259 | 0.021943 | 0.021913 | 0.021171 | 0.022063 | 0.020556 | 0.021357 | 0.021941 | 0.022021 | 0.023124 | 0.021453 | 0.020221 | 0.019229 | 0.017659 | 0.018023 | 0.017716 | 0.018094 | 0.018219
1A3biv_Motorcycles | Road transport - motorcycle (>50cc 4st) - rural driving | Petrol | Megatonne | 0.084623 | 0.09017 | 0.077073 | 0.069249 | 0.068139 | 0.066864 | 0.067562 | 0.071076 | 0.07238 | 0.082084 | 0.08291 | 0.082117 | 0.086849 | 0.088178 | 0.082935 | 0.083979 | 0.078873 | 0.078167 | 0.077798 | 0.073731 | 0.062906 | 0.066737 | 0.06596 | 0.064795 | 0.066943 | 0.065879 | 0.065291
1A3biv_Motorcycles | Road transport - motorcycle (>50cc 4st) - urban driving | Petrol | Megatonne | 0.11359 | 0.10341 | 0.086189 | 0.069543 | 0.067112 | 0.06761 | 0.072676 | 0.079692 | 0.08243 | 0.088699 | 0.088873 | 0.093279 | 0.098482 | 0.11528 | 0.10347 | 0.11127 | 0.10143 | 0.11511 | 0.098011 | 0.10005 | 0.088934 | 0.085096 | 0.079447 | 0.07231 | 0.075091 | 0.077575 | 0.084298
1A3bv_Other_road_transport | Road transport - all vehicles biofuels use | Biodiesel | Mt fuel consumed | 2002: 0.0024188; 2003: 0.01732; 2004: 0.018674; 2005: 0.029236; 2006: 0.15029; 2007: 0.30865; 2008: 0.78826; 2009: 0.92883; 2010: 0.93327; 2011: 0.82295; 2012: 0.56406; 2013: 0.68149; 2014: 0.84875; 2015: 0.59609; 2016: 0.629
1A3bv_Other_road_transport | Road transport - all vehicles biofuels use | Bioethanol | Mt fuel consumed | 2005: 0.067803; 2006: 0.075613; 2007: 0.12136; 2008: 0.16362; 2009: 0.25417; 2010: 0.50119; 2011: 0.51787; 2012: 0.61557; 2013: 0.65131; 2014: 0.64654; 2015: 0.63225; 2016: 0.60207
1A3bv_Other_road_transport | Road transport - all vehicles LPG use | LPG | Mth fuel consumed | [6 empty] | 0.46361 | 0.92723 | 1.8681 | 3.7356 | 10.2395 | 25.0423 | 40.3135 | 48.6974 | 52.1988 | 56.3 | 58.9636 | 55.6875 | 58.2072 | 50.0117 | 49.6882 | 45.9386 | 43.4961 | 43.9626 | 41.1642 | 38.3521 | 33.1772
1A3c_Railways | Rail - coal | Coal | Mt fuel consumed | 2005: 0.004; 2006: 0.0188; 2007: 0.0188; 2008: 0.0188; 2009: 0.0188; 2010: 0.0188; 2011: 0.01529; 2012: 0.01611; 2013: 0.01371; 2014: 0.013; 2015: 0.013; 2016: 0.015
1A3c_Railways | Railways - freight | Gas oil | Mt fuel consumed | 0.15556 | 0.16832 | 0.17608 | 0.15576 | 0.14578 | 0.1492 | 0.1689 | 0.18642 | 0.18117 | 0.17002 | 0.16817 | 0.18117 | 0.16538 | 0.16871 | 0.18164 | 0.18888 | 0.18307 | 0.1888 | 0.17758 | 0.17277 | 0.17513 | 0.1756 | 0.19197 | 0.18695 | 0.18524 | 0.18213 | 0.17736
1A3c_Railways | Railways - intercity | Gas oil | Mt fuel consumed | 0.15879 | 0.15888 | 0.15672 | 0.1573 | 0.15295 | 0.16427 | 0.16746 | 0.16903 | 0.18196 | 0.18794 | 0.19189 | 0.1958 | 0.19912 | 0.20043 | 0.20591 | 0.20806 | 0.21157 | 0.20023 | 0.20382 | 0.20526 | 0.2076 | 0.20306 | 0.20523 | 0.20037 | 0.20538 | 0.2051 | 0.20475
1A3c_Railways | Railways - regional | Gas oil | Mt fuel consumed | 0.14235 | 0.14243 | 0.1406 | 0.14109 | 0.1374 | 0.14786 | 0.15081 | 0.15214 | 0.16311 | 0.16818 | 0.17153 | 0.17474 | 0.17755 | 0.17921 | 0.18442 | 0.1868 | 0.18602 | 0.21916 | 0.22352 | 0.2246 | 0.22365 | 0.22173 | 0.22305 | 0.22758 | 0.23324 | 0.23294 | 0.23207
1A3d_Domestic_navigation | Inland goods-carrying vessels | Gas oil | Mt fuel consumed | 0.0038196 | 0.0034377 | 0.003756 | 0.0040743 | 0.0045199 | 0.0042016 | 0.0036287 | 0.0030557 | 0.0027374 | 0.0027374 | 0.0027364 | 0.0027127 | 0.002521 | 0.0020246 | 0.0016546 | 0.0021617 | 0.0022645 | 0.0021385 | 0.0023487 | 0.0020815 | 0.0022004 | 0.0022144 | 0.0023291 | 0.0033431 | 0.0031548 | 0.0022757 | 0.0022757
1A3d_Domestic_navigation | Motorboats / workboats (e.g. canal boats, dredgers, service boats, tourist boats, river boats) | DERV | Mt fuel consumed | 0.027558 | 0.028806 | 0.031548 | 0.034291 | 0.037033 | 0.039776 | 0.042519 | 0.045261 | 0.048004 | 0.050747 | 0.053489 | 0.056232 | 0.060409 | 0.064586 | 0.068763 | 0.07294 | 0.077117 | 0.081294 | 0.085471 | 0.089648 | 0.090821 | 0.089889 | 0.09176 | 0.093256 | 0.095486 | 0.10046 | 0.10663
1A3d_Domestic_navigation | Motorboats / workboats (e.g. canal boats, dredgers, service boats, tourist boats, river boats) | Gas oil | Mt fuel consumed | 0.030078 | 0.030078 | 0.030372 | 0.030667 | 0.031257 | 0.031552 | 0.031847 | 0.031257 | 0.030667 | 0.030667 | 0.030372 | 0.029488 | 0.032142 | 0.033026 | 0.033321 | 0.033321 | 0.034501 | 0.035385 | 0.03627 | 0.038039 | 0.039219 | 0.040398 | 0.040103 | 0.041873 | 0.043642 | 0.044232 | 0.045116
1A3d_Domestic_navigation | Motorboats / workboats (e.g. canal boats, dredgers, service boats, tourist boats, river boats) | Petrol | Mt fuel consumed | 0.022037 | 0.02265 | 0.024079 | 0.025509 | 0.027022 | 0.028451 | 0.029881 | 0.03106 | 0.032239 | 0.033585 | 0.034847 | 0.035943 | 0.038744 | 0.041045 | 0.043178 | 0.045228 | 0.047612 | 0.049912 | 0.052213 | 0.054763 | 0.055673 | 0.05555 | 0.056384 | 0.057619 | 0.059214 | 0.061824 | 0.065101
1A3d_Domestic_navigation | Personal watercraft e.g. jet ski | Petrol | Mt fuel consumed | 0.011151 | 0.011656 | 0.012766 | 0.013875 | 0.014985 | 0.016095 | 0.017205 | 0.018315 | 0.019424 | 0.020534 | 0.021644 | 0.022754 | 0.024444 | 0.026134 | 0.027824 | 0.029514 | 0.031205 | 0.032895 | 0.034585 | 0.036275 | 0.03675 | 0.036373 | 0.03713 | 0.037735 | 0.038638 | 0.040652 | 0.043147
1A3d_Domestic_navigation | Sailing boats with auxiliary engines | DERV | Mt fuel consumed | 0.0005921 | 0.00061891 | 0.00067784 | 0.00073676 | 0.00079569 | 0.00085462 | 0.00091354 | 0.00097247 | 0.0010314 | 0.0010903 | 0.0011493 | 0.0012082 | 0.0012979 | 0.0013877 | 0.0014774 | 0.0015672 | 0.0016569 | 0.0017467 | 0.0018364 | 0.0019261 | 0.0019514 | 0.0019313 | 0.0019715 | 0.0020037 | 0.0020516 | 0.0021585 | 0.002291
1A3d_Domestic_navigation | Shipping - coastal | Fuel oil | Mt fuel consumed | 0.82017 | 0.80746 | 0.78371 | 0.77505 | 0.84326 | 0.88859 | 0.90306 | 0.86372 | 0.8849 | 0.8902 | 0.80153 | 0.75865 | 0.78797 | 0.75112 | 0.75604 | 0.77855 | 0.72579 | 0.73979 | 0.70071 | 0.66128 | 0.57584 | 0.56418 | 0.51901 | 0.47094 | 0.49466 | 0.18264 | 0.17285
1A3d_Domestic_navigation | Shipping - coastal | Gas oil | Mt fuel consumed | 1.4622 | 1.4486 | 1.4475 | 1.4798 | 1.7199 | 1.7842 | 1.7921 | 1.7509 | 1.7986 | 1.8354 | 1.6805 | 1.5784 | 1.5973 | 1.4986 | 1.4401 | 1.376 | 1.2754 | 1.2808 | 1.2074 | 1.1664 | 1.1433 | 1.0464 | 0.931 | 0.85679 | 0.87404 | 1.2745 | 1.2326
1A3d_Domestic_Navigation | Shipping between UK and Bermuda | Fuel oil | Mt fuel consumed | 0.00097243 | 0.00097534 | 0.0010031 | 0.0010129 | 0.0010831 | 0.001087 | 0.0010997 | 0.0011924 | 0.0011951 | 0.001209 | 0.001824 | 0.0016112 | 0.00025777 | 0.00086912 | 0.00095842 |  | 0.0034547 | 0.013932 | 0.00073985 |  | 0.00030382 |  | 0.00026223 |  |  | 0.00082538 | 0.0012161
1A3d_Domestic_Navigation | Shipping between UK and CDs | Fuel oil | Mt fuel consumed | 0.001609 | 0.0015814 | 0.0015214 | 0.0014882 | 0.0015788 | 0.0016721 | 0.001705 | 0.0016204 | 0.0016575 | 0.0016587 | 0.0014864 | 0.0014038 | 0.0014135 | 0.0014338 | 0.0015281 | 0.0016046 | 0.0016134 | 0.0016171 | 0.0015371 | 0.0013998 | 0.0014562 | 0.0014806 | 0.0014683 | 0.0013932 | 0.001432 | 0.00023801 | 0.00024273
1A3d_Domestic_Navigation | Shipping between UK and CDs | Gas oil | Mt fuel consumed | 0.0061192 | 0.0060751 | 0.0060705 | 0.0061315 | 0.0064029 | 0.0065859 | 0.0063909 | 0.0063532 | 0.0063444 | 0.0063637 | 0.0060393 | 0.0060648 | 0.0061224 | 0.0061324 | 0.0061258 | 0.0062441 | 0.0059481 | 0.0060436 | 0.0058417 | 0.0058637 | 0.0056544 | 0.0055228 | 0.0054819 | 0.0053692 | 0.0054131 | 0.0064699 | 0.0064113
1A3d_Domestic_Navigation | Shipping between UK and Gibraltar | Fuel oil | Mt fuel consumed | 0.011055 | 0.011247 | 0.011234 | 0.011804 | 0.012876 | 0.012666 | 0.012957 | 0.014512 | 0.015166 | 0.015932 | 0.015763 | 0.016002 | 0.01168 | 0.013263 | 0.013205 | 0.014899 | 0.016879 | 0.012159 | 0.01868 | 0.018375 | 0.020068 | 0.019333 | 0.017003 | 0.014717 | 0.018199 | 0.018716 | 0.017704
1A3d_Domestic_Navigation | Shipping between UK and OTs (excl. Gib and Bermuda) | Fuel oil | Mt fuel consumed | 0.0017327 | 0.0017379 | 0.0017873 | 0.0018049 | 0.0019299 | 0.0019368 | 0.0019595 | 0.0021247 | 0.0021295 | 0.0021542 | 0.0022176 | 0.0033334 | 0.0022176 | 0.0019008 | 0.0048333 | 0.0019008 |  |  | 0.0014922 | 0.0019757 | 0.00033037 | 0.0015296 | 0.0010324 |  | 0.00061101 | 0.00091652 | 0.005743
1A3eii_Other_Transportation | Aircraft - support vehicles | Gas oil | Mt fuel consumed | 0.070534 | 0.068189 | 0.07223 | 0.074025 | 0.077268 | 0.08041 | 0.084414 | 0.091156 | 0.098738 | 0.10465 | 0.11181 | 0.11264 | 0.11696 | 0.12428 | 0.13406 | 0.14185 | 0.14569 | 0.14962 | 0.14629 | 0.13753 | 0.13284 | 0.13825 | 0.13905 | 0.14387 | 0.15011 | 0.15832 | 0.16135
1A4ai_Commercial/Institutional | Miscellaneous industrial/commercial combustion | Coal | Mt fuel consumed | 0.32 | 0.29 | 0.189 | 0.203 | 0.196 | 0.162 | 0.1215 | 0.083 | 0.095 | 0.03474 | 0.01502 | 0.01616 | 0.00748 | 0.006 | 0.00633 | 0.00802 | 0.01076 | 0.00811 | 0.014153 | 0.053991 | 0.00957 | 0.015112 | 0.012379 | 0.012725 | 0.012255 | 0.012 | 0.012001
1A4ai_Commercial/Institutional | Miscellaneous industrial/commercial combustion | Fuel oil | Mt fuel consumed | 0.184 | 0.176 | 0.164 | 0.194 | 0.17 | 0.153 | 0.1281 | 0.0879 | 0.059 | 0.08008 | 0.05938 | 0.10356 | 0.072088 | 0.063005 | 0.06547 | 0.05316 | 0.0583 | 0.0618 | 0.08835 | 0.06074 | 0.0701 | 0.08138 | 0.05478 | 0.057148 | 0.07028 | 0.073593 | 0.073312
1A4ai_Commercial/Institutional | Miscellaneous industrial/commercial combustion | Gas oil | Mt fuel consumed | 0.42377 | 0.43979 | 0.41552 | 0.40081 | 0.34486 | 0.33216 | 0.34946 | 0.28963 | 0.25878 | 0.20275 | 0.20855 | 0.17027 | 0.10376 | 0.088232 | 0.076518 | 0.1524 | 0.10149 | 0.086667 | 0.052663 | 0.042339 | 0.043519 | 0.027922 | 0.03316 | 0.035083 | 0.033723 | 0.041731 | 0.03863
1A4ai_Commercial/Institutional | Miscellaneous industrial/commercial combustion | LPG | Mth fuel consumed | 4.6324 | 4.6679 | 4.7034 | 4.739 | 4.7745 | 4.81 | 4.8455 | 4.881 | 4.9165 | 4.952 | 4.9876 | 5.0231 | 5.0586 | 5.099 | 5.2118 | 5.3286 | 5.2791 | 5.2792 | 5.3066 | 5.2793 | 5.3656 | 5.3841 | 5.444 | 5.4631 | 5.4672 | 5.5136 | 5.6369
1A4ai_Commercial/Institutional | Miscellaneous industrial/commercial combustion | Natural gas | Mth fuel consumed | 1666.6515 | 2025.273 | 1867.4591 | 2009.2015 | 2006.0282 | 2098.5669 | 2269.2448 | 2013.9445 | 2207.5182 | 2360.5105 | 2412.8299 | 2415.9454 | 2065.2106 | 2226.7777 | 2159.1073 | 2127.6843 | 1945.1208 | 1861.6687 | 2365.3772 | 1891.4545 | 2062.4091 | 1795.0995 | 2075.7276 | 2149.1005 | 1845.2031 | 2005.6308 | 2092.1567
1A4ai_Commercial/Institutional | Public sector combustion | Burning oil | Mt fuel consumed | 0.012 | 0.012 | 0.012 | 0.012 | 0.012 | 0.012 | 0.012 | 0.012 | 0.012 | 0.012 | 0.012 | 0.012 | 0.012 | 0.012 | 0.012 | 0.012 | 0.012 | 0.012
1A4ai_Commercial/Institutional | Public sector combustion | Coal | Mt fuel consumed | 0.871 | 0.835 | 0.744 | 0.609 | 0.512 | 0.348 | 0.388 | 0.455 | 0.312 | 0.371 | 0.27673 | 0.26985 | 0.17243 | 0.15326 | 0.143 | 0.16819 | 0.14893 | 0.14429 | 0.14338 | 0.15373 | 0.15826 | 0.15578 | 0.14162 | 0.15381 | 0.15427 | 0.13415 | 0.14978
1A4ai_Commercial/Institutional | Public sector combustion | Coke | Mt fuel consumed | 1990: 0.19; 1991: 0.156; 1992: 0.132; 1993: 0.11
1A4ai_Commercial/Institutional | Public sector combustion | Fuel oil | Mt fuel consumed | 0.7 | 0.71 | 0.796 | 0.82 | 0.841 | 0.686 | 0.6341 | 0.4727 | 0.364 | 0.3579 | 0.17149 | 0.26082 | 0.12813 | 0.10862 | 0.05955 | 0.04298 | 0.04616 | 0.04492 | 0.07102 | 0.0464 | 0.03519 | 0.06761 | 0.03563 | 0.01887 | 0.02555 | 0.02751 | 0.02903
1A4ai_Commercial/Institutional | Public sector combustion | Gas oil | Mt fuel consumed | 0.63003 | 0.69791 | 0.70594 | 0.65399 | 0.57164 | 0.50845 | 0.52178 | 0.41347 | 0.39897 | 0.318 | 0.33256 | 0.19972 | 0.096207 | 0.049092 | 0.044996 | 0.12999 | 0.073677 | 0.06239 | 0.0247 | 0.019354 | 0.022457 | 0.010843 | 0.016663 | 0.019808 | 0.01857 | 0.023058 | 0.020432
1A4ai_Commercial/Institutional | Public sector combustion | Natural gas | Mth fuel consumed | 1207.0974 | 1365.9008 | 1495.1206 | 1321.3717 | 1403.0596 | 1580.1183 | 1754.2425 | 1815.389 | 1773.5214 | 1779.6766 | 1789.6838 | 1838.5191 | 1672.4759 | 1708.6672 | 1918.1922 | 1866.0689 | 1708.5761 | 1594.643 | 1669.4454 | 1524.5069 | 1647.0251 | 1360.8367 | 1555.534 | 1589.0312 | 1339.8386 | 1392.5869 | 1415.7116
1A4ai_Commercial/Institutional | Railways - stationary combustion | Burning oil | Mt fuel consumed | 1990: 0.01; 1991: 0.01; 1992: 0.012; 1993: 0.012; 1994: 0.012; 1995: 0.012; 1996: 0.012; 1997: 0.012; 1998: 0.012; 1999: 0.012; 2000: 0.012; 2001: 0.012; 2002: 0.012; 2003: 0.012; 2004: 0.012
1A4ai_Commercial/Institutional | Railways - stationary combustion | Fuel oil | Mt fuel consumed | 1990: 0.002; 1991: 0.001; 1992: 0.001; 1993: 0.001; 1995: 0.001; 1996: 0.0007; 1997: 0.0003
1A4ai_Commercial/Institutional | Railways - stationary combustion | Natural gas | Mth fuel consumed | 83.4622 | 80.3913 | 82.1315 | 83.2575 | 87.9663 | 85.919 | 92.8799 | 88.5464 | 87.1815 | 85.1683 | 74.8635 | 76.3649 | 61.1806 | 3.1733 | 0.91071 | 1.3028 | 0.81893 | 0.70735 | 0.7227 | 0.55312 | 0.61965 | 0.49409 | 0.43949 | 0.35077 | 0.32928 | 0.24465 | 0.4702
1A4bi_Residential_stationary | Domestic combustion | Anthracite | Mt fuel consumed | 1.192 | 1.628 | 1.303 | 1.93 | 1.992 | 1.451 | 1.371 | 1.278 | 0.953 | 0.898 | 0.91728 | 1.1097 | 0.80302 | 0.617 | 0.566 | 0.31602 | 0.21193 | 0.18624 | 0.16386 | 0.21364 | 0.21438 | 0.20394 | 0.19881 | 0.25356 | 0.20191 | 0.20478 | 0.18775
1A4bi_Residential_stationary | Domestic combustion | Burning oil | Mt fuel consumed | 1.5684 | 1.8265 | 1.9156 | 2.0386 | 2.0597 | 2.1028 | 2.5559 | 2.5259 | 2.7 | 2.388 | 2.4926 | 2.6415 | 2.2563 | 2.2505 | 2.4507 | 2.3464 | 2.4424 | 2.1725 | 2.2388 | 2.2728 | 2.5259 | 1.9758 | 1.9986 | 2.1272 | 1.9118 | 1.9247 | 1.9222
1A4bi_Residential_stationary | Domestic combustion | Charcoal | Megatonne | 0.052636 | 0.048519 | 0.045857 | 0.045892 | 0.046946 | 0.047946 | 0.056121 | 0.05153 | 0.054119 | 0.045117 | 0.049145 | 0.045585 | 0.047386 | 0.051199 | 0.053954 | 0.048932 | 0.047875 | 0.076014 | 0.074626 | 0.044123 | 0.10592 | 0.092163 | 0.09062 | 0.11144 | 0.11235 | 0.10923 | 0.072394
1A4bi_Residential_stationary | Domestic combustion | Coal | Mt fuel consumed | 3.047 | 3.15 | 2.853 | 2.709 | 1.909 | 1.239 | 1.335 | 1.309 | 1.413 | 1.619 | 0.96542 | 0.76407 | 0.48296 | 0.426 | 0.375 | 0.29807 | 0.3493 | 0.46199 | 0.51961 | 0.47553 | 0.5045 | 0.50059 | 0.47511 | 0.38594 | 0.34661 | 0.34728 | 0.36188
1A4bi_Residential_stationary | Domestic combustion | Coke | Mt fuel consumed | 0.379 | 0.313 | 0.263 | 0.219 | 0.185 | 0.174 | 0.181 | 0.083 | 0.12 | 0.121 | 0.145 | 0.067 | 0.17806 | 0.129 | 0.051 | 0.034398 | 0.022334 | 0.014872 | 0.012357 | 0.0103 | 0.0103 | 0.0087 | 0.007 | 0.0057 | 0.0058 | 0.0026
1A4bi_Residential_stationary | Domestic combustion | Fuel oil | Mt fuel consumed | 1990: 0.017; 1991: 0.013; 1992: 0.011; 1993: 0.011; 1994: 0.013; 1995: 0.016; 1996: 0.0039; 1997: 0.003; 1998: 0.001; 1999: 0.005; 2000: 0.00264; 2001: 0.00587; 2002: 0.0037; 2003: 0.00604
1A4bi_Residential_stationary | Domestic combustion | Gas oil | Mt fuel consumed | 0.28748 | 0.26155 | 0.25062 | 0.26069 | 0.24676 | 0.23783 | 0.2479 | 0.21785 | 0.19301 | 0.16306 | 0.14929 | 0.19539 | 0.20449 | 0.16527 | 0.16157 | 0.14303 | 0.17338 | 0.17501 | 0.16555 | 0.13283 | 0.16736 | 0.14405 | 0.1432 | 0.13555 | 0.13989 | 0.1486 | 0.14385
1A4bi_Residential_stationary | Domestic combustion | LPG | Mth fuel consumed | 166.2951 | 200.989 | 192.7916 | 193.0224 | 183.6649 | 162.5694 | 172.8215 | 147.6822 | 144.7821 | 141.5146 | 132.7113 | 160.7279 | 151.9761 | 162.22 | 156.8445 | 141.9224 | 150.1406 | 119.85 | 156.8813 | 147.693 | 186.6882 | 136.2173 | 141.7322 | 143.0318 | 102.5075 | 98.5749 | 103.2167
1A4bi_Residential_stationary | Domestic combustion | Natural gas | Mth fuel consumed | 10250.5845 | 11395.4783 | 11263.666 | 11607.0016 | 11250.36 | 11124.1096 | 12824.4402 | 11790.2392 | 12143.8453 | 12217.9245 | 12622.0311 | 12946.77 | 12842.5623 | 13187.6715 | 13526.3217 | 13037.1301 | 12527.7954 | 12047.4596 | 12275.8992 | 11786.9419 | 13302.0081 | 10546.6662 | 11718.564 | 11763.8047 | 9689.0252 | 10163.1742 | 10634.0023
1A4bi_Residential_stationary | Domestic combustion | Peat | Mt fuel consumed | 0.36004 | 0.33451 | 0.30251 | 0.27092 | 0.24722 | 0.20907 | 0.18172 | 0.15393 | 0.12088 | 0.092933 | 0.063486 | 0.034639 | 0.002942 | 0.007142 | 0.004592 | 0.0053845 | 0.005042 | 0.002792 | 0.004442 | 0.004442 | 0.004592 | 0.005192 | 0.004292 | 0.004892 | 0.006092 | 0.0046713 | 0.0046713
1A4bi_Residential_stationary | Domestic combustion | Petroleum coke | Mt fuel consumed | 0.025 | 0.053 | 0.076 | 0.099 | 0.167 | 0.21 | 0.23 | 0.25 | 0.24 | 0.225 | 0.21 | 0.195 | 0.18 | 0.17 | 0.155 | 0.145 | 0.135 | 0.13 | 0.14 | 0.02746 | 0.02025 | 0.03931 | 0.06656 | 0.04905 | 0.07876 | 0.09145 | 0.0853
1A4bi_Residential_stationary | Domestic combustion | SSF | Mt fuel consumed | 1.149 | 1.179 | 1.068 | 1.127 | 0.904 | 0.708 | 0.815 | 0.578 | 0.598 | 0.554 | 0.496 | 0.446 | 0.39158 | 0.341 | 0.303 | 0.25601 | 0.25702 | 0.2346 | 0.29431 | 0.26944 | 0.31087 | 0.26953 | 0.25263 | 0.30414 | 0.24983 | 0.23198 | 0.2355
1A4bi_Residential_stationary | Domestic combustion | Wood | Mt fuel consumed | 0.48992 | 0.56409 | 0.5746 | 0.73546 | 0.79012 | 0.8945 | 1.1526 | 1.069 | 1.1412 | 1.2523 | 1.3916 | 1.6133 | 1.5567 | 1.776 | 1.8718 | 2.0055 | 2.0946 | 2.1236 | 2.5202 | 2.7456 | 3.5398 | 3.0753 | 3.911 | 4.6042 | 4.3735 | 4.9154 | 5.0326
1A4bii_Residential:Off-road | House and garden machinery | DERV | Mt fuel consumed | 0.0085783 | 0.008676 | 0.0087546 | 0.0088426 | 0.008941 | 0.0090336 | 0.0090942 | 0.0091521 | 0.0092135 | 0.0092848 | 0.0093658 | 0.0094521 | 0.0095126 | 0.0095716 | 0.0096309 | 0.0097185 | 0.0097941 | 0.0098728 | 0.0099595 | 0.010036 | 0.010118 | 0.010191 | 0.010282 | 0.010371 | 0.010475 | 0.010579 | 0.010685
1A4bii_Residential:Off-road | House and garden machinery | Petrol | Mt fuel consumed | 0.087582 | 0.088578 | 0.089382 | 0.090279 | 0.091284 | 0.09223 | 0.092849 | 0.09344 | 0.094066 | 0.094795 | 0.095621 | 0.096503 | 0.09712 | 0.097722 | 0.098328 | 0.099222 | 0.099994 | 0.1008 | 0.10168 | 0.10247 | 0.10331 | 0.10405 | 0.10498 | 0.10588 | 0.10694 | 0.108 | 0.10909
1A4ci_Agriculture/Forestry/Fishing:Stationary | Agriculture - stationary combustion | Burning oil | Mt fuel consumed | 0.012 | 0.012 | 0.012 | 0.012 | 0.012 | 0.012 | 0.012 | 0.012 | 0.012 | 0.012 | 0.012 | 0.012 | 0.012 | 0.012 | 0.012 | 0.012 | 0.012 | 0.012
1A4ci_Agriculture/Forestry/Fishing:Stationary | Agriculture - stationary combustion | Coal | Mt fuel consumed | 0.02 | 0.019 | 0.012 | 0.013 | 0.013 | 0.013 | 0.013 | 0.007 | 0.009 | 0.007 | 0.007 | 0.005 | 0.006 | 0.006 | 0.0081 | 0.009 | 0.005 | 0.004 | 0.005 |  | 0.00142 | 0.00143 | 0.00145
1A4ci_Agriculture/Forestry/Fishing:Stationary | Agriculture - stationary combustion | Fuel oil | Mt fuel consumed | 0.098 | 0.106 | 0.115 | 0.121 | 0.143 | 0.133 | 0.1307 | 0.0811 | 0.076 | 0.093 | 0.00996 | 0.01199 | 0.00338 | 0.00403 | 0.0053 | 0.005 | 0.01 | 0.00965 | 0.024 | 0.008 | 0.011 | 0.01596 | 0.01415 | 0.01445 | 0.01588 | 0.01665 | 0.01699
1A4ci_Agriculture/Forestry/Fishing:Stationary | Agriculture - stationary combustion | Natural gas | Mth fuel consumed | 34.1561 | 37.0905 | 43.8808 | 43.5737 | 41.8676 | 41.2875 | 48.4531 | 49.2379 | 32.5182 | 39.4108 | 51.9336 | 79.47 | 80.05 | 79.2994 | 80.3435 | 77.1572 | 68.6912 | 68.1906 | 48.2235 | 50.0852 | 46.7058 | 46.0881 | 39.6568 | 37.414 | 36.6289 | 33.5255 | 32.2821
1A4ci_Agriculture/Forestry/Fishing:Stationary | Agriculture - stationary combustion | Straw | Mt fuel consumed | 0.19203 | 0.19203 | 0.19203 | 0.19203 | 0.19203 | 0.19203 | 0.19125 | 0.19125 | 0.19153 | 0.19207 | 0.19116 | 0.19116 | 0.19116 | 0.18304 | 0.19195 | 0.21001 | 0.23378 | 0.23351 | 0.36943 | 0.34093 | 0.48852 | 0.39451 | 0.45156 | 0.75822 | 1.1428 | 0.20953 | 0.21049
1A4cii_Agriculture/Forestry/Fishing:Off-road | Agriculture - mobile machinery | Gas oil | Mt fuel consumed | 1.4269 | 1.4269 | 1.4269 | 1.4269 | 1.4269 | 1.4269 | 1.4401 | 1.455 | 1.4284 | 1.4002 | 1.3591 | 1.3357 | 1.3314 | 1.3208 | 1.2682 | 1.2644 | 1.2024 | 1.1428 | 1.1146 | 1.1397 | 1.1475 | 1.1622 | 1.1973 | 1.183 | 1.1929 | 1.2393 | 1.254
1A4cii_Agriculture/Forestry/Fishing:Off-road | Agriculture - mobile machinery | Petrol | Mt fuel consumed | 0.00060031 | 0.00060031 | 0.00060031 | 0.00060031 | 0.00060031 | 0.00060031 | 0.00060031 | 0.00060031 | 0.00060031 | 0.00060031 | 0.00060031 | 0.00060031 | 0.00060031 | 0.00060031 | 0.00048025 | 0.00071884 | 0.00059878 | 0.0004927 | 0.00048301 | 0.00048301 | 0.00050571 | 0.00050571 | 0.00070048 | 0.00069851 | 0.00086822 | 0.0010876 | 0.0010876
1A4ciii_Fishing | Fishing vessels | Fuel oil | Mt fuel consumed | 0.03227 | 0.031445 | 0.032573 | 0.034503 | 0.034537 | 0.036367 | 0.032683 | 0.029617 | 0.028221 | 0.025742 | 0.02419 | 0.024363 | 0.024725 | 0.025618 | 0.026834 | 0.026828 | 0.024352 | 0.02509 | 0.024675 | 0.0228 | 0.023879 | 0.021538 | 0.022528 | 0.021395 | 0.023986 | 0.0096341 | 0.0095377
1A4ciii_Fishing | Fishing vessels | Gas oil | Mt fuel consumed | 0.2368 | 0.23074 | 0.23902 | 0.25318 | 0.25343 | 0.26686 | 0.23983 | 0.21733 | 0.20708 | 0.18889 | 0.1775 | 0.17877 | 0.18143 | 0.18798 | 0.19691 | 0.19686 | 0.17869 | 0.18411 | 0.18106 | 0.1673 | 0.17522 | 0.15805 | 0.16531 | 0.157 | 0.17601 | 0.16557 | 0.16392
1A5b_Other:Mobile | Aircraft - military | Aviation spirit | Mt fuel consumed | 2005: 0.0021373; 2006: 0.0021373; 2007: 0.0021373; 2008: 0.0021373; 2009: 0.002236; 2010: 0.00056721; 2011: 0.00010669; 2012: 8.8905e-05; 2013: 0.00039039; 2014: 0.00013786
1A5b_Other:Mobile | Aircraft - military | Aviation turbine fuel | Mt fuel consumed | 1.2345 | 0.90053 | 0.87037 | 0.935 | 0.9054 | 0.8758 | 0.8462 | 0.767 | 0.741 | 0.69872 | 0.631 | 0.657 | 0.724 | 0.72797 | 0.66369 | 0.62457 | 0.82811 | 0.91001 | 0.75512 | 0.66908 | 0.63887 | 0.61714 | 0.56776 | 0.51338 | 0.46046 | 0.38384 | 0.3521
1A5b_Other:Mobile | Shipping - naval | Gas oil | Mt fuel consumed | 0.43833 | 0.45696 | 0.42225 | 0.37535 | 0.34777 | 0.35392 | 0.3577 | 0.38085 | 0.26962 | 0.29746 | 0.29118 | 0.26726 | 0.24335 | 0.27251 | 0.30167 | 0.27114 | 0.26457 | 0.27385 | 0.27098 | 0.27045 | 0.27485 | 0.25202 | 0.22904 | 0.20914 | 0.17822 | 0.14133 | 0.13665
1B1b_Solid_Fuel_Transformation | Coke production | Coal | Mt fuel consumed | 10.0109 | 9.3043 | 8.4795 | 7.9157 | 8.056 | 8.072 | 8.049 | 8.143 | 8.169 | 7.919 | 8.229 | 7.1318 | 5.8071 | 5.7296 | 5.5132 | 5.5446 | 5.9164 | 5.9057 | 5.8351 | 5.013 | 5.3758 | 5.2029 | 4.8314 | 5.1068 | 4.9067 | 3.5828 | 1.747
1B1b_Solid_Fuel_Transformation | Coke production | Coke | Mt fuel consumed | 1990: 0.142; 1991: 0.127; 1992: 0.138; 1993: 0.084; 1994: 0.085; 1995: 0.074; 1996: 0.068; 1997: 0.064; 1998: 0.05; 1999: 0.024; 2000: 0.014; 2001: 0.009
1B1b_Solid_Fuel_Transformation | Iron and steel - flaring | Coke oven gas | Mth fuel consumed | 31.8699 | 12.9322 | 9.3153 | 15.8326 | 9.1788 | 10.3389 | 10.1001 | 6.8926 | 11.4308 | 5.9031 | 11.0896 | 7.8822 | 13.1964 | 15.5937 | 26.7175 | 15.058 | 16.4803 | 15.2003 | 14.0802 | 2.6501 | 21.0654 | 25.8616 | 6.5388 | 13.2771 | 23.2705 | 26.2103 | 6.9412
1B1b_Solid_Fuel_Transformation | Solid smokeless fuel production | Coal | Mt fuel consumed | 1.544 | 1.501 | 1.319 | 1.329 | 1.19 | 0.982 | 0.946 | 0.864 | 0.635 | 0.646 | 0.54 | 0.496 | 0.43585 | 0.396 | 0.327 | 0.2662 | 0.27583 | 0.26484 | 0.35204 | 0.23805 | 0.23113 | 0.25803 | 0.18403 | 0.2588 | 0.25893 | 0.22847 | 0.22267
1B1b_Solid_Fuel_Transformation | Solid smokeless fuel production | Petroleum coke | Mt fuel consumed | 2009: 0.10254; 2010: 0.11975; 2011: 0.09069; 2012: 0.08344; 2013: 0.11095; 2014: 0.09124; 2015: 0.08355; 2016: 0.0947
1B1b_Solid_Fuel_Transformation | Waste disposal - benzole & tars | Benzole & tars | Mth fuel consumed | 111.3487 | 101.9226 | 92.8101 | 87.8848 | 85.5437 | 85.3731 | 86.4415 | 87.5938 | 86.7379 | 79.9477 | 81.6538 | 72.1679 | 60.7726 | 60.4982 | 58.758 | 59.6958 | 63.9229 | 62.7038 | 61.9583 | 52.3988 | 57.8791 | 56.5411 | 52.6668 | 55.6331 | 53.9754 | 38.7525 | 18.1171
2B1_Ammonia_Production | Ammonia production - feedstock use of gas | Natural gas | Mth fuel consumed | 248.6948 | 248.5884 | 252.3105 | 252.2537 | 252.141 | 252.0087 | 251.8212 | 163.8026 | 202.7821 | 200.949 | 233.1825 | 245.0864 | 266.7321 | 236.9946 | 224.6886 | 221.6202 | 166.3691 | 228.1449 | 188.4357 | 142.0272 | 179.5831 | 119.2461 | 176.006 | 159.6275 | 174.1961 | 190.3446 | 160.8864
2B1_Chemical_Industry:Ammonia_production | Ammonia production - combustion | Natural gas | Mth fuel consumed | 107.882 | 107.7742 | 110.5318 | 110.4193 | 110.3071 | 110.1755 | 110.0444 | 81.3053 | 93.8562 | 108.5898 | 115.4567 | 123.5228 | 124.7187 | 118.5949 | 100.9804 | 107.0665 | 89.5904 | 116.4872 | 122.8246 | 97.8288 | 96.0627 | 74.3066 | 116.0125 | 96.8244 | 100.4465 | 106.5614 | 106.5598
2B8a_Methanol_production | Chemical industry - methanol | Natural gas | Mth fuel consumed | 1990: 126.2503; 1991: 126.0064; 1992: 125.7635; 1993: 125.5214; 1994: 125.2803; 1995: 124.9971; 1996: 124.7152; 1997: 124.3981; 1998: 58.9694; 1999: 54.3087; 2000: 65.2591; 2001: 33.0461
2B8a_Methanol_production | Methanol production – combustion | Natural gas | Mth fuel consumed | 1990: 93.6548; 1991: 93.4739; 1992: 93.2936; 1993: 93.1141; 1994: 92.9352; 1995: 92.7251; 1996: 92.516; 1997: 92.2808; 1998: 43.7445; 1999: 40.2872; 2000: 48.4104; 2001: 24.5142
2B8g_Petrochemical_and_carbon_black_production:Other | Chemicals (combustion) | OPG | Mth fuel consumed | 633.7608 | 722.4459 | 709.754 | 704.0027 | 753.5412 | 761.0163 | 759.9948 | 728.2119 | 745.9632 | 794.1801 | 653.4702 | 614.881 | 578.7522 | 657.8471 | 690.5006 | 650.6202 | 664.5724 | 635.491 | 571.8182 | 563.268 | 599.0657 | 594.1401 | 604.7372 | 547.0196 | 431.4148 | 487.2257 | 512.5054
2C1a_Steel | Electric arc furnaces | Petroleum coke | Mt fuel consumed | 0.011084 | 0.011084 | 0.011084 | 0.011084 | 0.011084 | 0.011084 | 0.011633 | 0.012664 | 0.01067 | 0.010457 | 0.010656 | 0.010348 | 0.0092195 | 0.0033257 | 0.0073136 | 0.008599 | 0.011781 | 0.011653 | 0.0091746 | 0.009184 | 0.00754 | 0.0074266 | 0.0063471 | 0.0041814 | 0.0037578 | 0.0031309 | 0.0043634
2C1b_Pig_iron | Blast furnaces | Coal | Mt fuel consumed | 0.8411 | 0.70672 | 0.55155 | 0.56329 | 0.525 | 0.585 | 0.583 | 0.607 | 0.559 | 0.494 | 0.456 | 0.764 | 0.72623 | 0.882 | 0.895 | 1.0387 | 1.1206 | 1.2423 | 1.1698 | 0.864 | 0.97843 | 0.99473 | 0.98671 | 1.4108 | 1.5132 | 1.5441 | 1.3636
2C1b_Pig_iron | Blast furnaces | Coke | Mt fuel consumed | 5.1801 | 5.0135 | 4.8543 | 4.8127 | 4.964 | 5.002 | 5.392 | 5.442 | 5.145 | 5.278 | 4.952 | 4.261 | 3.5546 | 4.246 | 4.1372 | 4.0843 | 4.4333 | 4.3924 | 4.3625 | 3.2257 | 2.9379 | 2.6451 | 2.9664 | 3.7131 | 3.5848 | 3.2569 | 2.14
2C1b_Pig_iron | Blast furnaces | Fuel oil | Mt fuel consumed | 0.49833 | 0.48229 | 0.46698 | 0.46298 | 0.47753 | 0.48925 | 0.513 | 0.454 | 0.268 | 0.27 | 0.19463 | 0.15133 | 0.18608 | 0.22896 | 0.29726 | 0.27088 | 0.23027 | 0.20115 | 0.20787 | 0.06378 | 0.0042
2C1b_Pig_iron | Iron and steel - flaring | Blast furnace gas | Mth fuel consumed | 62.0678 | 41.7652 | 35.5551 | 33.303 | 43.6078 | 55.1069 | 63.1256 | 54.4927 | 50.2957 | 58.7921 | 54.3221 | 32.9277 | 22.1075 | 47.7025 | 53.1278 | 68.7317 | 53.8447 | 70.6525 | 79.5658 | 24.7076 | 45.5661 | 33.8713 | 27.8727 | 72.0437 | 62.6266 | 64.072 | 31.1315
2C1d_Sinter | Sinter production | Coke | Mt fuel consumed | 0.80851 | 0.76174 | 0.79879 | 0.80084 | 0.829 | 0.844 | 0.841 | 0.856 | 0.822 | 0.887 | 0.793 | 0.791 | 0.69966 | 0.795 | 0.788 | 0.78193 | 0.70104 | 0.73393 | 0.62148 | 0.45957 | 0.41624 | 0.3881 | 0.46917 | 0.61316 | 0.62002 | 0.52456 | 0.30392

## Fuels_UKOnly
FUEL CONSUMPTION DATA USED
Geographical coverage: UK only | Mth = Megatherm
UNITS | kt = kilotonne
Blank cells indicate zeroes.
Units are Mt for solid and liquid fuels and Mth for gaseous fuels | Mt = megatonne
UKIPCC | SourceName | ActivityName | UnitDescription | 1990 | 1991 | 1992 | 1993 | 1994 | 1995 | 1996 | 1997 | 1998 | 1999 | 2000 | 2001 | 2002 | 2003 | 2004 | 2005 | 2006 | 2007 | 2008 | 2009 | 2010 | 2011 | 2012 | 2013 | 2014 | 2015 | 2016
1A1ai_Public_Electricity&Heat_Production | Autogenerators | Biogas | Mth fuel consumed | [6 empty] | 0.11623 | 0.11597 | 0.11421 | 0.11421 | 0.11421 | 0.11421 | 0.11421 | 1.32 | 1.9364 | 1.8356 | 2.292 | 2.7464 | 2.8317 | 6.4554 | 17.1712 | 34.7275 | 70.1485 | 100.155 | 150.1282 | 229.3305 | 338.3085
1A1ai_Public_Electricity&Heat_Production | Miscellaneous industrial/commercial combustion | Landfill gas | Mth fuel consumed | 13.5706 | 14.4038 | 12.4992 | 5.952 | 7.4995 | 5.9917 | 6.5869 | 6.1504 | 5.3965 | 5.3965 | 5.3885 | 5.3885 | 5.3885 | 5.3885 | 5.3885 | 5.3885 | 5.3885 | 5.3885 | 5.3885 | 5.3885 | 5.3885 | 5.3885 | 5.3885 | 5.3885 | 5.3885 | 5.3885 | 5.3885
1A1ai_Public_Electricity&Heat_Production | Miscellaneous industrial/commercial combustion | MSW | Megatonne | 0.21727 | 0.23446 | 0.21595 | 0.19744 | 0.20625 | 0.21375 | 0.41843 | 0.27026 | 0.28558 | 0.30608 | 0.44541 | 0.47127 | 0.55515 | 0.6649 | 0.6585 | 0.71038 | 0.64052 | 0.75383 | 0.81623 | 0.77348 | 0.72899 | 0.81607 | 0.7581 | 0.81288 | 0.82099 | 0.89203 | 0.91296
1A1ai_Public_Electricity&Heat_Production | Power stations | Burning oil | Mt fuel consumed | [7 empty] | 0.00029219 | 0.00029219 | 0.00029219 | 0.00029219 | 0.00033094 | 0.00030691 | 0.0002932 | 0.00030293 | 0.016204 | 0.018516 | 0.007156 | 0.0047072 | 0.0037038 | 0.0026702 | 0.002762 | 0.0023857 | 0.0016598 | 0.0016888 | 0.0019006 | 0.0046294
1A1ai_Public_Electricity&Heat_Production | Power stations | Coal | Mt fuel consumed | 82.555 | 82.021 | 76.989 | 64.096 | 60.65 | 57.943 | 53.423 | 45.323 | 46.627 | 39.583 | 44.7616 | 49.2905 | 46.1448 | 50.896 | 48.968 | 50.5825 | 55.9264 | 51.0307 | 46.2524 | 38.2616 | 40.2298 | 40.566 | 53.8372 | 49.8398 | 38.2153 | 29.3104 | 12.0395
1A1ai_Public_Electricity&Heat_Production | Power stations | Fuel oil | Mt fuel consumed | 5.913 | 4.3755 | 2.9805 | 2.673 | 1.9891 | 1.8726 | 1.8686 | 0.85773 | 0.68577 | 0.71587 | 0.71531 | 0.83701 | 0.62483 | 0.60256 | 0.69946 | 0.55098 | 0.73442 | 0.56539 | 0.87611 | 0.60501 | 0.40958 | 0.25739 | 0.26341 | 0.16242 | 0.13261 | 0.15597 | 0.16974
1A1ai_Public_Electricity&Heat_Production | Power stations | Gas oil | Mt fuel consumed | 0.044 | 0.05 | 0.034 | 0.054 | 0.056 | 0.024 | 0.039 | 0.14802 | 0.12521 | 0.17136 | 0.14636 | 0.14543 | 0.14062 | 0.1415 | 0.18938 | 0.16625 | 0.17459 | 0.066282 | 0.070984 | 0.049858 | 0.04521 | 0.043104 | 0.04103 | 0.030445 | 0.04605 | 0.04222 | 0.04473
1A1ai_Public_Electricity&Heat_Production | Power stations | Landfill gas | Mth fuel consumed | 18.0941 | 27.0618 | 49.0445 | 58.1709 | 67.2576 | 73.1302 | 92.0973 | 119.4765 | 154.2758 | 221.5731 | 284.7238 | 326.2648 | 348.5967 | 426.3695 | 521.054 | 558.369 | 575.8044 | 608.6436 | 611.1315 | 639.9709 | 678.9288 | 692.0906 | 677.8376 | 673.4331 | 655.0295 | 634.0705 | 612.0362
1A1ai_Public_Electricity&Heat_Production | Power stations | Liquid bio-fuels | Mt fuel consumed | 2004: 0.011457; 2005: 0.18676; 2006: 0.21801; 2007: 0.065394; 2008: 0.030774; 2009: 0.014785; 2010: 0.016982; 2011: 0.01686; 2012: 0.053014; 2013: 0.059552; 2014: 0.003193; 2015: 0.0040679; 2016: 0.00094496
1A1ai_Public_Electricity&Heat_Production | Power stations | MSW | Megatonne | 0.48831 | 0.49316 | 0.6007 | 0.8616 | 1.3531 | 1.4805 | 1.4365 | 1.868 | 2.639 | 2.5532 | 2.6593 | 2.8792 | 3.1127 | 3.1713 | 3.0559 | 3.0333 | 3.4053 | 3.46 | 3.6012 | 4.3619 | 4.4069 | 4.332 | 5.0541 | 4.7498 | 6.2237 | 7.9399 | 9.5945
1A1ai_Public_Electricity&Heat_Production | Power stations | Natural gas | Mth fuel consumed | 3.0027 | 6.8926 | 93.0454 | 1715.542 | 2738.4793 | 3644.6318 | 5109.2817 | 6896.3728 | 7607.6666 | 9219.2809 | 9456.6742 | 9324.6201 | 9828.829 | 9654.0289 | 10326.8326 | 10041.3556 | 9475.5397 | 10912.4097 | 11753.4237 | 11194.2281 | 11795.4407 | 9469.773 | 6288.8981 | 5978.4943 | 6480.3944 | 6345.1266 | 9266.2596
1A1ai_Public_Electricity&Heat_Production | Power stations | Orimulsion | Mt fuel consumed | 1990: 0.155; 1991: 0.418; 1992: 1.286; 1993: 1.416; 1994: 1.227; 1995: 1.276; 1996: 0.872; 1997: 0.182
1A1ai_Public_Electricity&Heat_Production | Power stations | Petroleum coke | Mt fuel consumed | 1997: 0.025; 2005: 0.093087; 2006: 0.12221; 2007: 0.18331; 2008: 0.30814; 2009: 0.50111; 2010: 0.21283; 2011: 0.0482; 2012: 0.11069; 2013: 0.051832; 2015: 0.034096
1A1ai_Public_Electricity&Heat_Production | Power stations | Poultry litter | Mt fuel consumed |  |  | 0.07 | 0.16667 | 0.3 | 0.3 | 0.3 | 0.3 | 0.33792 | 0.5273 | 0.64255 | 0.78717 | 0.76217 | 0.74427 | 0.69912 | 0.67761 | 0.63888 | 0.64569 | 0.74615 | 0.72456 | 0.75442 | 0.77115 | 0.74957 | 0.81393 | 0.80497 | 0.84603 | 0.83318
1A1ai_Public_Electricity&Heat_Production | Power stations | Scrap tyres | Mt fuel consumed | 1994: 0.054; 1995: 0.054; 1996: 0.084; 1997: 0.092; 1998: 0.066; 1999: 0.05; 2000: 0.01629
1A1ai_Public_Electricity&Heat_Production | Power stations | Sewage gas | Mth fuel consumed | 41.1085 | 42.6957 | 42.6957 | 49.1238 | 46.9414 | 53.4093 | 53.4093 | 53.0522 | 50.1952 | 53.4093 | 47.7747 | 47.2271 | 47.8342 | 44.64 | 49.2588 | 60.635 | 57.8971 | 64.23 | 71.3565 | 78.4791 | 94.1527 | 100.8586 | 96.1129 | 99.6841 | 109.3382 | 116.3973 | 123.6707
1A1ai_Public_Electricity&Heat_Production | Power stations | Sour gas | Mth fuel consumed |  |  | 302.8372 | 771.9808 | 867.1167 | 895.8027 | 920.1314 | 736.3956 | 455.3452 | 402.6936 | 226.5833 | 119.1015 | 109.6605 | 59.1876 | 63.1819 | 46.5481 | 15.438 | 1.0276 |  | 6.2535
1A1ai_Public_Electricity&Heat_Production | Power stations | Straw | Mt fuel consumed | [10 empty] | 0.022857 | 0.18941 | 0.14832 | 0.2139 | 0.2008 | 0.17502 | 0.18215 | 0.17033 | 0.18093 | 0.17503 | 0.18313 | 0.17944 | 0.20932 | 0.20827 | 0.2736 | 0.45509 | 0.70389
1A1ai_Public_Electricity&Heat_Production | Power stations | Waste oils | Mt fuel consumed | 0.1068 | 0.10073 | 0.10651 | 0.11147 | 0.11217 | 0.12877 | 0.12673 | 0.13033 | 0.11993 | 0.115 | 0.12601 | 0.14336 | 0.15082 | 0.16891 | 0.18888 | 0.15491 |  |  |  | 0.056364 | 0.064115 | 0.054285 | 0.04556 | 0.048352 | 0.048131 | 0.045312 | 0.047097
1A1ai_Public_Electricity&Heat_Production | Power stations | Wood | Mt fuel consumed | 2004: 0.04214; 2005: 1.1039; 2006: 0.87729; 2007: 1.0853; 2008: 1.5847; 2009: 1.5372; 2010: 1.8801; 2011: 2.274; 2012: 2.6941; 2013: 4.3249; 2014: 5.9599; 2015: 8.5702; 2016: 8.81
1A1ai_Public_Electricity&Heat_Production | Public sector combustion | Sewage gas | Mth fuel consumed | 13.7293 | 17.2608 | 17.2608 | 13.4912 | 20.6733 | 23.2128 | 23.2128 | 23.0938 | 21.4669 | 21.5066 | 19.1575 | 19.586 | 21.201 | 20.8439 | 20.8439 | 20.9947 | 17.5148 | 19.6337 | 19.7329 | 20.217 | 22.9152 | 25.5222 | 25.2881 | 27.1054 | 26.8832 | 29.0061 | 28.5934
1A1b_Petroleum_Refining | Refineries - combustion | Fuel oil | Mt fuel consumed | 2.101 | 2.304 | 2.365 | 2.443 | 2.527 | 2.38 | 2.3485 | 2.3524 | 2.24 | 1.749 | 1.2274 | 1.6836 | 2.0446 | 2.0223 | 1.68 | 1.5729 | 0.99692 | 1.019 | 0.71531 | 0.59737 | 0.5206 | 0.47569 | 0.34576 | 0.34391 | 0.14002 | 0.27588 | 0.23217
1A1b_Petroleum_Refining | Refineries - combustion | Gas oil | Mt fuel consumed | 0.068 | 0.066 | 0.066 | 0.071 | 0.085 | 0.101 | 0.116 | 0.1533 | 0.162 | 0.115 | 0.16949 | 0.04838 | 0.04928 | 0.19947 | 0.19224 | 0.20556 | 0.0435 |  |  |  |  | 0.00048811 | 4e-05 |  |  |  | 1.4513e-05
1A1b_Petroleum_Refining | Refineries - combustion | LPG | Mth fuel consumed | 8.121 | 8.0187 | 7.6092 | 6.1078 | 2.8321 | 4.197 | 4.6977 | 5.1674 | 17.7469 | 17.7439 | 17.7237 | 19.9056 | 4.5683 | 8.9404 | 9.1287 | 19.8824 | 19.657 | 19.7262 | 2.2247 | 2.1927 | 2.5599 | 5.9274 | 4.6801 | 3.1217 | 5.0148 | 4.1407 | 3.8684
1A1b_Petroleum_Refining | Refineries - combustion | Naphtha | Mt fuel consumed | 0.10999 | 0.11399 | 0.11299 | 0.10899 | 0.099992 | 0.083992 | 0.083992 | 0.10099 | 0.10099 | 0.10499 | 0.1025 | 0.11861 | 0.10431 | 0.097102 | 0.091472 | 0.087212 | 0.083992 | 0.083992 | 0.07722 | 0.01064 | 0.15582 | 0.09229 | 0.18349 | 0.10291 | 0.16927 | 0.12224 | 0.08929
1A1b_Petroleum_Refining | Refineries - combustion | Natural gas | Mth fuel consumed | 9.2812 | 9.52 | 66.1965 | 83.5646 | 65.9577 | 83.8376 | 101.5127 | 106.5287 | 128.0596 | 141.7766 | 192.9235 | 251.851 | 277.9187 | 270.548 | 248.2268 | 379.7327 | 397.2527 | 408.2798 | 290.2406 | 283.5023 | 350.5174 | 430.3419 | 415.2373 | 428.6045 | 481.7689 | 438.5476 | 435.7985
1A1b_Petroleum_Refining | Refineries - combustion | OPG | Mth fuel consumed | 1295.3708 | 1262.682 | 1248.4873 | 1331.1647 | 1287.5569 | 1377.5364 | 1455.6738 | 1372.9397 | 1302.1014 | 1263.2815 | 1293.0231 | 1169.9596 | 1247.9828 | 1129.1333 | 1310.0647 | 1288.9962 | 1345.7622 | 1207.5207 | 1554.9113 | 1526.1204 | 1497.2442 | 1507.2367 | 1187.5127 | 1193.5079 | 1088.8684 | 1039.3298 | 1127.9929
1A1b_Petroleum_Refining | Refineries - combustion | Petrol | Mt fuel consumed | 1996: 0.002
1A1b_Petroleum_Refining | Refineries - combustion | Petroleum coke | Mt fuel consumed | 0.976 | 1.043 | 1.047 | 1.07 | 0.948 | 1.147 | 1.117 | 1.183 | 1.191 | 1.165 | 1.2339 | 0.93137 | 1.1021 | 1.0178 | 1.0115 | 1.3684 | 1.4392 | 1.4518 | 1.3781 | 1.3583 | 1.3715 | 1.5261 | 1.6056 | 1.2472 | 1.1399 | 1.1769 | 1.2141
1A1b_Petroleum_Refining | Refineries - combustion | Refinery miscellaneous | Mt fuel consumed | 1990: 0.021; 1991: 0.043; 1992: 0.046; 1993: 0.058; 1994: 0.058; 1995: 0.032; 1996: 0.054; 2000: 0.01522; 2001: 0.03228; 2002: 0.01074; 2013: 0.05813; 2015: 0.05567
1A1ci_Manufacture_of_solid_fuels | Coke production | Blast furnace gas | Mth fuel consumed | 39.8885 | 36.101 | 33.5419 | 33.4395 | 35.6233 | 36.4422 | 38.2848 | 38.7966 | 37.0223 | 36.954 | 36.0669 | 22.1451 | 17.3862 | 14.7407 | 10.1342 | 9.7172 | 18.3035 | 23.973 | 21.7904 | 17.2618 | 24.9678 | 22.4297 | 22.9193 | 25.6361 | 24.2607 | 21.8813 | 21.576
1A1ci_Manufacture_of_solid_fuels | Coke production | Coke oven gas | Mth fuel consumed | 206.5651 | 188.5761 | 163.858 | 147.1558 | 151.7402 | 142.6638 | 170.0296 | 167.5045 | 194.1538 | 180.2662 | 189.5473 | 161.0555 | 145.6863 | 152.3885 | 147.6115 | 147.4242 | 146.0967 | 144.2625 | 148.4113 | 132.6556 | 131.7348 | 130.7439 | 130.21 | 124.316 | 127.1027 | 108.6739 | 35.7803
1A1ci_Manufacture_of_solid_fuels | Coke production | Colliery methane | Mth fuel consumed | 1990: 0.98954; 1991: 0.98954
1A1ci_Manufacture_of_solid_fuels | Coke production | Natural gas | Mth fuel consumed | 1990: 0.43357; 1991: 0.40075; 1992: 0.44359; 1993: 0.49682; 1994: 0.64832; 1995: 0.37534; 1996: 0.7848; 1997: 0.51183; 1998: 0.23885; 1999: 0.44359; 2000: 0.58007; 2001: 0.3071; 2003: 0.034122
1A1ci_Manufacture_of_solid_fuels | Solid smokeless fuel production | Coke | Mt fuel consumed | 1997: 0.018; 1998: 0.027; 1999: 0.02; 2000: 0.037; 2001: 0.032; 2002: 0.017
1A1cii_Oil_and_gas_extraction | Upstream Gas Production - fuel combustion | Gas oil | Mt fuel consumed | 0.0096681 | 0.010765 | 0.010946 | 0.01287 | 0.01374 | 0.015052 | 0.017898 | 0.018261 | 0.019175 | 0.017059 | 0.01393 | 0.017825 | 0.021528 | 0.020164 | 0.01563 | 0.016603 | 0.016454 | 0.019389 | 0.019803 | 0.014262 | 0.029144 | 0.039605 | 0.046307 | 0.061869 | 0.051154 | 0.080469 | 0.057545
1A1cii_Oil_and_gas_extraction | Upstream Gas Production - fuel combustion | Natural gas | Mth fuel consumed | 343.6242 | 357.1912 | 379.9245 | 401.2764 | 476.176 | 485.9343 | 551.2728 | 575.052 | 613.2438 | 721.4386 | 806.6412 | 891.5696 | 841.3138 | 806.9958 | 811.5586 | 758.7249 | 638.4169 | 616.625 | 623.8189 | 609.1574 | 617.2903 | 545.7825 | 502.6302 | 515.9403 | 527.9809 | 551.5481 | 479.0749
1A1cii_Oil_and_gas_extraction | Upstream oil and gas production - combustion at gas separation plant | LPG | Mth fuel consumed | 10.9873 | 14.5701 | 10.3048 | 1.9791 | 12.2157 | 0.92129 | 11.7319 | 20.1692 | 24.3465 | 3.2882 | 0.46974 | 9.2304 | 6.2006 | 9.1684 | 8.5482 | 8.481 | 7.1401 | 7.8234 | 7.8996 | 7.8961 | 7.1692 | 6.7138 | 5.8211 | 5.3938 | 5.0915 | 5.3207 | 5.8836
1A1cii_Oil_and_gas_extraction | Upstream oil and gas production - combustion at gas separation plant | OPG | Mth fuel consumed | 152.3885 | 163.5123 | 168.6647 | 191.5605 | 273.9991 | 251.6492 | 180.5206 | 147.3932 | 144.5044 | 151.7056 | 141.1438 | 179.2382 | 120.4043 | 178.0338 | 165.9908 | 164.6868 | 138.6486 | 151.9174 | 153.3966 | 153.3287 | 139.2143 | 130.371 | 113.0353 | 104.7386 | 98.8683 | 103.3181 | 114.2502
1A1cii_Oil_and_gas_extraction | Upstream Oil Production - fuel combustion | Gas oil | Mt fuel consumed | 0.34923 | 0.34792 | 0.35932 | 0.38196 | 0.48242 | 0.4952 | 0.49462 | 0.48887 | 0.50564 | 0.45421 | 0.46584 | 0.49344 | 0.47004 | 0.44338 | 0.41211 | 0.4588 | 0.41315 | 0.38501 | 0.4432 | 0.43927 | 0.46346 | 0.4932 | 0.57085 | 0.55761 | 0.5957 | 0.55303 | 0.541
1A1cii_Oil_and_gas_extraction | Upstream Oil Production - fuel combustion | Natural gas | Mth fuel consumed | 1013.3874 | 1053.3979 | 1120.441 | 1183.4104 | 1404.2978 | 1433.0763 | 1625.7671 | 1695.8947 | 1808.5266 | 1846.8066 | 1827.8583 | 1785.5346 | 1866.739 | 1815.2062 | 1841.5159 | 1744.8615 | 1724.595 | 1575.0193 | 1468.6845 | 1475.6246 | 1471.3215 | 1287.4184 | 1150.9383 | 1053.6661 | 1020.8616 | 1189.4923 | 1229.7188
1A1ciii_Other_energy_industries | Collieries - combustion | Coal | Mt fuel consumed | 0.117 | 0.112 | 0.079 | 0.048 | 0.022 | 0.008 | 0.008 | 0.008 | 0.005 | 0.01 | 0.012 | 0.01 | 0.009 | 0.006 | 0.008 | 0.00575 | 0.00376 | 0.00461 | 0.00529 | 0.00484 | 0.00491 | 0.00378 | 0.00383 | 0.0026 | 0.00061
1A1ciii_Other_energy_industries | Collieries - combustion | Colliery methane | Mth fuel consumed | 22.9982 | 18.0164 | 18.2211 | 19.7566 | 23.783 | 13.8876 | 12.4886 | 11.192 | 10.0318 | 11.2944 | 12.5569 | 21.3262 | 20.5414 | 28.6624 | 25.4208 | 23.9536 | 24.1242 | 23.1005 | 24.1065 | 23.5663 | 27.434 | 22.3475 | 17.4551 | 14.263 | 12.8981 | 11.7038 | 14.8089
1A1ciii_Other_energy_industries | Collieries - combustion | Natural gas | Mth fuel consumed | 11.5332 | 21.4968 | 35.5551 | 14.1606 | 9.0764 | 12.5569 | 11.7379 | 6.5855 | 2.2862 | 0.47771 | 0.20473 | 0.13649 | [6 empty] | 2.9004 | 2.6615 | 2.525 | 2.0876 | 3.2849 | 2.047 | 3.4091 | 2.6977 | 2.0872
1A1ciii_other_energy_industries | Gas production | Colliery methane | Mth fuel consumed | 1990: 3.0027; 1991: 2.0132
1A1ciii_other_energy_industries | Gas production | LPG | Mth fuel consumed | 1990: 17.1975; 1991: 19.5519; 1992: 18.8012; 1993: 19.4836; 1994: 22.0769; 1995: 20.0296; 1996: 22.3581; 1997: 20.9857; 1998: 21.4831; 1999: 21.4795; 2000: 18.3799; 2003: 0.0093568
1A1ciii_other_energy_industries | Gas production | Natural gas | Mth fuel consumed | 97.0927 | 121.5692 | 114.2532 | 115.4972 | 117.8301 | 132.3551 | 180.126 | 166.3608 | 215.1522 | 270.2998 | 293.4434 | 308.1786 | 307.2255 | 326.8287 | 258.8531 | 290.5577 | 262.7382 | 223.8031 | 242.5262 | 237.2967 | 339.5864 | 299.5977 | 217.4256 | 207.9805 | 203.0662 | 232.7303 | 237.1249
1A1ciii_Other_energy_industries | Nuclear fuel production | Natural gas | Mth fuel consumed | 1990: 14.3995; 1991: 16.9245; 1992: 17.3339; 1993: 19.2789; 1994: 18.7671; 1995: 15.9349; 1996: 29.8226; 1997: 31.4945
1A2a_Iron_and_steel | Blast furnaces | Blast furnace gas | Mth fuel consumed | 153.3183 | 149.6852 | 137.3657 | 159.4064 | 178.3212 | 182.7571 | 192.1747 | 197.9754 | 187.4318 | 175.2502 | 169.8248 | 138.535 | 122.3315 | 148.0551 | 145.803 | 142.9408 | 146.5287 | 149.4312 | 140.6104 | 107.525 | 100.4044 | 92.5685 | 98.8716 | 128.455 | 137.213 | 130.0097 | 98.1574
1A2a_Iron_and_steel | Blast furnaces | Coke oven gas | Mth fuel consumed | 56.3444 | 51.4376 | 44.6952 | 40.1394 | 41.3899 | 34.1902 | 35.7257 | 37.6706 | 39.752 | 42.2771 | 40.7075 | 45.4845 | 35.8699 | 39.7179 | 32.3476 | 25.3528 | 34.7588 | 32.1369 | 26.2076 | 20.2945 | 12.7767 | 15.9903 | 25.6245 | 30.0841 | 29.815 | 23.6814 | 9.8459
1A2a_Iron_and_steel | Blast furnaces | LPG | Mth fuel consumed | 1990: 6.5418; 1991: 6.5418; 1992: 7.8502; 1993: 7.8502; 1994: 6.5418; 1995: 6.5418; 1996: 6.5418; 1997: 1.4018; 1998: 1.4018; 1999: 1.4018; 2008: 0.257; 2010: 0.037382; 2012: 0.070091
1A2a_Iron_and_steel | Blast furnaces | Natural gas | Mth fuel consumed | 7.3935 | 6.8339 | 7.5643 | 8.4721 | 11.0555 | 14.8089 | 16.3103 | 11.6697 | 17.9823 | 21.9404 | 24.2948 | 12.7957 | 7.5751 | 18.3917 | 24.8408 | 32.1087 | 20.8485 | 24.5337 | 24.4995 | 15.3661 | 21.8814 | 15.4624 | 9.0652 | 12.3835 | 11.5199 | 11.0067 | 9.9223
1A2a_Iron_and_steel | Iron and steel - combustion plant | Blast furnace gas | Mth fuel consumed | 404.1999 | 422.3348 | 402.7162 | 384.19 | 374.5564 | 384.247 | 397.6911 | 422.0541 | 400.8985 | 382.1909 | 348.157 | 313.5689 | 289.1917 | 331.8104 | 332.5272 | 334.9225 | 346.3784 | 329.574 | 285.2875 | 234.3609 | 220.2489 | 211.829 | 250.8613 | 304.645 | 301.853 | 265.117 | 192.6174
1A2a_Iron_and_steel | Iron and steel - combustion plant | Coal | Mt fuel consumed | 0.012 | 0.009 | 0.006 | 0.013 | 0.014 | 0.008 | 0.003 | 0.00075079 | 0.0043577 | 0.0073516 | 0.0028018 | 0.001 |  |  |  |  | 0.001 | 0.075 | 0.06904 | 0.05992 | 0.06429 | 0.05262 | 0.05061 | 0.05318 | 0.05424 | 0.04441 | 0.03476
1A2a_Iron_and_steel | Iron and steel - combustion plant | Coke | Mt fuel consumed | 0.234 | 0.198 | 0.206 | 0.18 | 0.065 | 0.014 | 0.025 | 0.04 | 0.023 | 0.017 | 0.019 | 0.032 | 0.028637 | 0.023 | 0.022 | 0.022297 | 0.026267 | 0.022923 | 0.013422 | 0.006636 | 0.0070486 | 0.0073052 | 0.012648 | 0.012594 | 0.013672 | 0.014534 | 0.01197
1A2a_Iron_and_steel | Iron and steel - combustion plant | Coke oven gas | Mth fuel consumed | 273.6083 | 269.582 | 257.7075 | 251.2926 | 244.7412 | 245.0483 | 235.0506 | 245.3213 | 220.1734 | 209.8908 | 208.3475 | 155.4 | 125.803 | 115.8759 | 95.016 | 122.7809 | 133.121 | 133.611 | 130.1663 | 124.1605 | 141.1518 | 127.2006 | 114.9929 | 118.4495 | 108.8775 | 91.2566 | 78.8551
1A2a_Iron_and_steel | Iron and steel - combustion plant | Fuel oil | Mt fuel consumed | 0.11267 | 0.15471 | 0.15102 | 0.31102 | 0.27447 | 0.25375 | 0.0819 | 0.1161 | 0.23346 | 0.34431 | 0.27374 | 0.3149 | 0.24952 | 0.133 | 0.15218 | 0.1298 | 0.11842 | 0.15867 | 0.13286 | 0.14257 | 0.055083 | 0.02927 | 0.025653 | 0.012921 | 0.011143 | 0.022257 | 0.011579
1A2a_Iron_and_steel | Iron and steel - combustion plant | Gas oil | Mt fuel consumed | 0.010311 | 0.0095301 | 0.010549 | 0.011815 | 0.015157 | 0.01516 | 0.016048 | 0.015607 | 0.015249 | 0.0164 | 0.0067905 | 0.0064485 | 0.0066677 | 0.0078327 | 0.0073689 | 0.011544 | 0.009918 | 0.005682 | 0.0036668 | 0.0026287 | 0.0034143 | 0.0020034 | 0.0020527 | 0.0025027 | 0.002896 | 0.003391 | 0.0022794
1A2a_Iron_and_steel | Iron and steel - combustion plant | LPG | Mth fuel consumed | 4.7526 | 4.7526 | 3.4442 | 3.4442 | 4.7526 | 4.6502 | 2.8535 | 7.9935 | 9.8067 | 9.8049 | 11.1704 |  | 4.6479 | [5 empty] | 2.0322 | 1.6891 | 0.73732 |  | 1.0477 | 0.34609 | 1.3846 | 1.0383 | 0.28504
1A2a_Iron_and_steel | Iron and steel - combustion plant | Natural gas | Mth fuel consumed | 456.0264 | 421.5074 | 466.5599 | 522.5484 | 681.8926 | 682.0291 | 721.9859 | 702.1269 | 686.0214 | 742.6297 | 310.3048 | 296.929 | 306.2784 | 356.8813 | 344.9727 | 302.4568 | 300.3071 | 263.3359 | 262.7224 | 195.8867 | 222.4264 | 212.5782 | 187.1689 | 195.6196 | 199.5743 | 196.8558 | 155.2489
1A2b_Non-Ferrous_Metals | Autogeneration - exported to grid | Coal | Mt fuel consumed | 0.40032 | 0.38994 | 0.40799 | 0.72078 | 0.61854 | 0.44751 | 0.522 | 0.5025 | 0.38694 | 0.32867 | 0.33453 | 0.46023 | 0.3626 | 0.52473 | 0.41761 | 0.34857 | 0.41625 | 0.52601 | 0.63239 | 0.67806 | 0.55677 | 0.56405 | 0.48956 | 0.013478 | 0.0075797 | 0.0086024 | 0.0083334
1A2b_Non-Ferrous_Metals | Autogenerators | Coal | Mt fuel consumed | 1.0587 | 1.1311 | 1.072 | 1.3192 | 1.1375 | 1.1975 | 1.566 | 1.5075 | 1.5741 | 1.2663 | 1.1015 | 1.1807 | 1.2337 | 1.0433 | 1.0583 | 1.1272 | 1.0951 | 0.954 | 0.92282 | 0.74114 | 0.71099 | 0.71958 | 0.57458 | 0.019592 | 0.01115 | 0.010718 | 0.010447
1A2b_Non-Ferrous_Metals | Non-Ferrous Metal (combustion) | Coal | Mt fuel consumed | 0.079 | 0.296 | 0.275 | 0.298 | 0.262 | 0.23 | 0.19479 | 0.11187 | 0.10071 | 0.15699 | 0.073397 | 0.071476 | 0.10501 | 0.070892 | 0.048314 | 0.057268 | 0.078896 | 0.052812 | 0.049572 | 0.045378 | 0.041652 | 0.039489 | 0.038068 | 0.038017 | 0.041996 | 0.038005 | 0.034505
1A2b_Non-Ferrous_Metals | Non-Ferrous Metal (combustion) | Fuel oil | Mt fuel consumed | 0.032 | 0.054 | 0.055 | 0.038 | 0.051 | 0.039 | 0.025 | 0.027 | 0.017 | 0.016 | 0.00958 | 0.03515 | 0.03406 | 0.024 | 0.023604 | 0.023714 | 0.028708 | 0.026001 | 0.00093248 | 0.00093527 | 0.00099829 | 0.0010986 | 0.00043115 | 0.00045133 | 0.00046081 | 0.00047069 | 0.00047069
1A2b_Non-Ferrous_Metals | Non-Ferrous Metal (combustion) | Gas oil | Mt fuel consumed | 0.0099904 | 0.010931 | 0.010969 | 0.01057 | 0.0093601 | 0.0082174 | 0.0092517 | 0.0080989 | 0.0086407 | 0.0076324 | 0.011107 | 0.01182 | 0.0062682 | 0.0020568 | 0.0015648 | 0.006175 | 0.0027944 | 0.002528 | 0.00019351 | 3.5931e-05 | 2.1104e-06 | 1.6031e-06 | 7.0275e-07 | 1.0785e-06 | 1.1993e-06 | 1.2068e-06 | 1.2033e-06
1A2b_Non-Ferrous_Metals | Non-Ferrous Metal (combustion) | Natural gas | Mth fuel consumed | 154.197 | 153.5828 | 129.0491 | 140.2753 | 154.197 | 146.4854 | 165.4914 | 157.7116 | 188.7625 | 189.3426 | 201.3194 | 193.2325 | 179.3107 | 163.1369 | 116.4432 | 115.381 | 113.2685 | 105.0063 | 97.58 | 77.3238 | 79.8198 | 80.2986 | 83.7261 | 81.6495 | 78.0104 | 69.7975 | 71.3839
1A2c_Chemicals | Chemicals (combustion) | Coal | Mt fuel consumed | 1.134 | 1.263 | 1.21 | 1.015 | 1.009 | 0.841 | 0.61545 | 0.48802 | 0.31133 | 0.3225 | 0.17379 | 0.33319 | 0.36021 | 0.37559 | 0.35674 | 0.39946 | 0.39724 | 0.41257 | 0.41049 | 0.36381 | 0.36348 | 0.44592 | 0.34414 | 0.25376 | 0.18758 | 0.094729 | 0.087669
1A2c_Chemicals | Chemicals (combustion) | Fuel oil | Mt fuel consumed | 1.312 | 1.495 | 1.509 | 1.429 | 1.212 | 0.799 | 0.656 | 0.494 | 0.425 | 0.13743 | 0.21949 | 0.14933 | 0.10873 | 0.086637 | 0.092772 | 0.10123 | 0.091476 | 0.096201 | 0.12661 | 0.08767 | 0.15244 | 0.10538 | 0.025352 | 0.021884 | 0.023155 | 0.025755 | 0.025465
1A2c_Chemicals | Chemicals (combustion) | Gas oil | Mt fuel consumed | 0.069479 | 0.076019 | 0.076284 | 0.073509 | 0.065095 | 0.057148 | 0.064342 | 0.056324 | 0.060092 | 0.041928 | 0.049786 | 0.040234 | 0.02002 | 0.010826 | 0.0069956 | 0.024304 | 0.013032 | 0.012864 | 0.0055219 | 0.0053006 | 0.0074317 | 0.003259 | 0.0020778 | 0.0025335 | 0.0029018 | 0.0031464 | 0.0030599
1A2c_Chemicals | Chemicals (combustion) | Natural gas | Mth fuel consumed | 916.3444 | 605.6642 | 717.8571 | 1157.1087 | 1385.0432 | 1360.5096 | 1444.2106 | 1575.9213 | 1582.7798 | 1749.7599 | 1883.462 | 1843.9663 | 1675.1734 | 1665.332 | 1640.6255 | 1430.5996 | 1370.0082 | 1283.8209 | 1297.5437 | 1045.5767 | 1045.9242 | 897.1813 | 888.4133 | 961.8747 | 867.9592 | 867.4806 | 871.5699
1A2d_Pulp_Paper_Print | Pulp, Paper and Print (combustion) | Coal | Mt fuel consumed | 0.688 | 0.827 | 0.93 | 0.95 | 0.799 | 0.472 | 0.18443 | 0.17494 | 0.052292 | 0.073231 | 0.16589 | 0.1506 | 0.16485 | 0.15323 | 0.15758 | 0.14847 | 0.14781 | 0.15082 | 0.15573 | 0.13053 | 0.13009 | 0.12925 | 0.14507 | 0.14928 | 0.17299 | 0.14 | 0.137
1A2d_Pulp_Paper_Print | Pulp, Paper and Print (combustion) | Fuel oil | Mt fuel consumed | 0.226 | 0.274 | 0.307 | 0.263 | 0.267 | 0.189 | 0.147 | 0.101 | 0.084 | 0.070619 | 0.04746 | 0.099088 | 0.049346 | 0.038187 | 0.032492 | 0.035573 | 0.037558 | 0.036 | 0.0040646 | 0.0040767 | 0.0040899 | 0.0040911 | 0.0010539 | 0.0010544 | 0.0010531 | 0.0010528 | 0.0010528
1A2d_Pulp_Paper_Print | Pulp, Paper and Print (combustion) | Gas oil | Mt fuel consumed | 0.015894 | 0.01739 | 0.017451 | 0.016816 | 0.014891 | 0.013073 | 0.014719 | 0.012885 | 0.013747 | 0.0083263 | 0.008067 | 0.010556 | 0.005424 | 0.0020325 | 0.0015878 | 0.012085 | 0.0028081 | 0.0036918 | 0.0014644 | 0.0012345 | 0.0013955 | 0.00098627 | 0.00056096 | 0.00091579 | 0.0010309 | 0.001078 | 0.0010708
1A2d_Pulp_Paper_Print | Pulp, Paper and Print (combustion) | Natural gas | Mth fuel consumed | 399.3289 | 400.8644 | 390.5255 | 353.5714 | 443.1756 | 502.6501 | 541.5491 | 471.838 | 485.9304 | 547.0548 | 675.3815 | 628.0975 | 598.0898 | 599.1671 | 535.4214 | 670.4428 | 623.1508 | 580.6647 | 536.1637 | 449.2926 | 428.2548 | 410.2303 | 398.4878 | 428.6825 | 405.0616 | 373.5322 | 333.0141
1A2e_food_processing_beverages_and_tobacco | Food & drink, tobacco (combustion) | Coal | Mt fuel consumed | 0.505 | 0.616 | 0.64 | 0.632 | 0.569 | 0.463 | 0.26525 | 0.27629 | 0.13945 | 0.13212 | 0.10393 | 0.099911 | 0.073893 | 0.071808 | 0.064685 | 0.050052 | 0.048667 | 0.057347 | 0.062553 | 0.071979 | 0.067213 | 0.069266 | 0.068235 | 0.079323 | 0.086143 | 0.077741 | 0.068041
1A2e_food_processing_beverages_and_tobacco | Food & drink, tobacco (combustion) | Fuel oil | Mt fuel consumed | 0.791 | 0.799 | 0.798 | 0.742 | 0.645 | 0.495 | 0.442 | 0.32 | 0.246 | 0.24027 | 0.15449 | 0.18772 | 0.096505 | 0.074466 | 0.066093 | 0.051985 | 0.049664 | 0.06251 | 0.075509 | 0.088522 | 0.10154 | 0.09804 | 0.088406 | 0.098027 | 0.10123 | 0.093985 | 0.074045
1A2e_food_processing_beverages_and_tobacco | Food & drink, tobacco (combustion) | Gas oil | Mt fuel consumed | 0.06933 | 0.07585 | 0.076262 | 0.073517 | 0.065175 | 0.057319 | 0.064578 | 0.056682 | 0.060029 | 0.045952 | 0.055292 | 0.059387 | 0.029547 | 0.016798 | 0.017138 | 0.060856 | 0.029748 | 0.027283 | 0.0081091 | 0.0052044 | 0.0037445 | 0.0022006 | 0.0011888 | 0.0014123 | 0.0011986 | 0.0012535 | 0.0012984
1A2e_food_processing_beverages_and_tobacco | Food & drink, tobacco (combustion) | Natural gas | Mth fuel consumed | 678.2757 | 646.0305 | 680.323 | 615.0819 | 701.035 | 831.9268 | 927.5023 | 910.7143 | 930.4709 | 986.1571 | 1050.8853 | 1044.8099 | 1020.8895 | 1007.7459 | 1008.1701 | 895.1512 | 853.9412 | 829.2055 | 798.7232 | 699.953 | 755.8984 | 758.6146 | 757.4289 | 764.3318 | 740.4366 | 713.7539 | 720.7001
1A2f_Non-metallic_minerals | Cement production - combustion | Coal | Mt fuel consumed | 2.241 | 1.7805 | 1.5608 | 1.5098 | 1.651 | 1.519 | 1.4934 | 1.5102 | 1.4851 | 1.3546 | 1.24 | 1.29 | 1.235 | 1.199 | 1.127 | 0.95945 | 0.87525 | 1.1502 | 0.96417 | 0.57262 | 0.5948 | 0.60397 | 0.4979 | 0.48381 | 0.53037 | 0.56925 | 0.60898
1A2f_Non-metallic_minerals | Cement production - combustion | Fuel oil | Mt fuel consumed | 1990: 0.001; 1991: 0.001; 1992: 0.001; 1993: 0.001; 1994: 0.001; 1995: 0.001; 1996: 0.001; 1997: 0.001; 1998: 0.001; 1999: 0.001; 2000: 0.001; 2001: 0.001; 2004: 0.001; 2013: 0.000459; 2016: 0.00011774
1A2f_Non-metallic_minerals | Cement production - combustion | Gas oil | Mt fuel consumed | 0.01 | 0.0084362 | 0.0078793 | 0.0081807 | 0.0096622 | 0.0097667 | 0.010206 | 0.01092 | 0.011378 | 0.011106 | 0.011 | 0.013 | 0.014 | 0.009 | 0.009 | 0.010629 | 0.00887 | 0.00408 | 0.00993 | 0.0071266 | 0.0067365 | 0.0053178 | 0.0055764 | 0.0087437 | 0.0062403 | 0.010284 | 0.008188
1A2f_Non-metallic_minerals | Cement production - combustion | Natural gas | Mth fuel consumed | 3.3703 | 2.668 | 2.3364 | 2.2724 | 2.5116 | 2.3727 | 2.314 | 2.3066 | 2.235 | 2.0242 | 1.8556 | 1.1433 | 1.3592 | 1.5084 | 2.6077 | 0.54159 | 1.8149 | 2.1944 | 1.9385 | 1.9755 | 2.4087 | 3.481 | 2.1215 | 1.8096 | 2.0278 | 2.3794 | 2.5274
1A2f_Non-metallic_minerals | Cement production - combustion | Petroleum coke | Mt fuel consumed | 0.031 | 0.05124 | 0.069651 | 0.092482 | 0.12997 | 0.1475 | 0.17391 | 0.20671 | 0.2353 | 0.24552 | 0.255 | 0.212 | 0.288 | 0.265 | 0.32 | 0.352 | 0.4386 | 0.22794 | 0.07433 | 0.044168 | 0.029368 | 0.026885 | 0.046908 | 0.047312 | 0.032757 | 0.046753 | 0.038657
1A2f_Non-metallic_minerals | Cement production - combustion | Scrap tyres | Mt fuel consumed | 0.0006 | 0.0042 | 0.0078 | 0.0114 | 0.015 | 0.0305 | 0.0305 | 0.025 | 0.0183 | 0.02 | 0.0322 | 0.0366 | 0.0457 | 0.0675 | 0.0656 | 0.081 | 0.07674 | 0.11038 | 0.1336 | 0.11247 | 0.10518 | 0.11641 | 0.10507 | 0.11543 | 0.12592 | 0.098581 | 0.11092
1A2f_Non-metallic_minerals | Cement production - combustion | Waste | Mt fuel consumed |  |  |  |  | 0.003 | 0.013 | 0.01052 | 0.00804 | 0.00556 | 0.00308 | 0.0006 |  | 0.0082 | 0.0244 | 0.0312 | 0.034307 | 0.03344 | 0.05213 | 0.11709 | 0.14511 | 0.18505 | 0.22093 | 0.21854 | 0.29668 | 0.30281 | 0.34137 | 0.31788
1A2f_Non-metallic_minerals | Cement production - combustion | Waste oils | Mt fuel consumed |  |  |  | 0.00088111 | 0.0028057 | 0.0049879 | 0.0050223 | 0.0050568 | 0.0050912 | 0.0051256 | 0.00516 | 0.00454 | 0.00252 | 0.00072 | 0.0006 | 0.000452 | 0.000426 | 0.00384 | 0.00057 | 0.000435 | 0.000337 | 0.00028 | 0.00031954 |  | 0.0004162 | 0.0005011 | 0.00025214
1A2f_Non-metallic_minerals | Cement production - combustion | Waste solvent | Mt fuel consumed |  |  |  | 0.013251 | 0.042194 | 0.075012 | 0.07553 | 0.076047 | 0.076565 | 0.077082 | 0.0776 | 0.0891 | 0.1186 | 0.0927 | 0.1146 | 0.11675 | 0.11026 | 0.11568 | 0.10331 | 0.072023 | 0.08175 | 0.085726 | 0.077761 | 0.08505 | 0.068286 | 0.083322 | 0.089181
1A2f_Non-metallic_minerals | Lime production - non decarbonising | Coal | Mt fuel consumed | 0.13217 | 0.10802 | 0.018454 | 0.018969 | 0.019604 | 0.022674 | 0.0244 | 0.025287 | 0.025942 | 0.02536 | 0.025255 | 0.036869 | 0.038889 | 0.041278 | 0.044495 | 0.045406 | 0.051094 | 0.069609 | 0.072255 | 0.055881 | 0.087646 | 0.073456 | 0.038376 | 0.046412 | 0.063288 | 0.058366 | 0.032442
1A2f_Non-metallic_minerals | Lime production - non decarbonising | Coke | Mt fuel consumed | 1990: 0.015291; 1991: 0.015032; 1992: 0.018186; 1993: 0.017694; 1994: 0.01555; 1995: 0.015032; 1996: 0.018199; 1997: 0.019616; 1998: 0.017731; 1999: 0.019074; 2000: 0.016326
1A2f_Non-metallic_minerals | Lime production - non decarbonising | Natural gas | Mth fuel consumed | 56.7553 | 46.3859 | 46.1097 | 47.3979 | 48.9848 | 53.8423 | 60.9667 | 61.8593 | 65.4351 | 49.9266 | 52.8003 | 55.1476 | 54.5306 | 60.3145 | 62.5092 | 64.4379 | 61.4748 | 65.5757 | 58.6982 | 40.2431 | 44.2723 | 46.6772 | 47.0397 | 50.0186 | 51.5037 | 49.7267 | 46.8766
1A2f_Non-metallic_minerals | Other industrial combustion | Scrap tyres | Mt fuel consumed | 2010: 0.000771; 2011: 0.009855; 2012: 0.022357; 2013: 0.025605; 2014: 0.015169; 2015: 0.012763; 2016: 0.0035452
1A2gvii_Off-road_vehicles_and_other_machinery | Industrial off-road mobile machinery | DERV | Mt fuel consumed | 0.24774 | 0.23534 | 0.23509 | 0.23844 | 0.24955 | 0.25343 | 0.25346 | 0.25351 | 0.25356 | 0.25357 | 0.25357 | 0.25364 | 0.25371 | 0.25377 | 0.27494 | 0.26895 | 0.27547 | 0.28384 | 0.26929 | 0.23882 | 0.26223 | 0.26918 | 0.24764 | 0.25159 | 0.27319 | 0.28177 | 0.29864
1A2gvii_Off-road_vehicles_and_other_machinery | Industrial off-road mobile machinery | Gas oil | Mt fuel consumed | 1.8827 | 1.7884 | 1.7865 | 1.812 | 1.8964 | 1.9259 | 1.9276 | 1.9297 | 1.9305 | 1.9285 | 1.9281 | 1.9352 | 1.9417 | 1.9473 | 2.0694 | 2.0275 | 2.0619 | 2.108 | 1.9931 | 1.5421 | 1.5019 | 1.2359 | 1.5903 | 1.1947 | 1.263 | 1.5245 | 1.3271
1A2gvii_Off-road_vehicles_and_other_machinery | Industrial off-road mobile machinery | Petrol | Mt fuel consumed | 0.15731 | 0.14944 | 0.14927 | 0.1514 | 0.15846 | 0.16092 | 0.16092 | 0.16092 | 0.16092 | 0.16092 | 0.16092 | 0.16092 | 0.16092 | 0.16092 | 0.17685 | 0.17225 | 0.17689 | 0.18316 | 0.17284 | 0.15181 | 0.1694 | 0.1734 | 0.15624 | 0.15785 | 0.1721 | 0.18505 | 0.19144
1A2gviii_Other_manufacturing_industries_and_construction | Autogeneration - exported to grid | Natural gas | Mth fuel consumed | 36.2324 | 35.0178 | 36.5435 | 77.6053 | 76.0698 | 174.179 | 174.6019 | 203.6141 | 194.2303 | 217.3769 | 289.5208 | 290.2425 | 244.8432 | 388.4289 | 305.7624 | 243.6565 | 252.2445 | 357.2598 | 360.1429 | 410.4781 | 356.5068 | 343.6713 | 372.8689 | 295.9921 | 262.7449 | 285.1526 | 290.1552
1A2gviii_Other_manufacturing_industries_and_construction | Autogenerators | Natural gas | Mth fuel consumed | 95.8194 | 101.5723 | 96.0202 | 142.0376 | 139.8879 | 466.0849 | 523.8057 | 610.8422 | 790.1192 | 837.5366 | 953.27 | 744.5762 | 833.0389 | 772.2674 | 774.8477 | 787.9463 | 663.6211 | 647.9379 | 525.5367 | 448.6587 | 455.2611 | 438.4289 | 437.619 | 430.2619 | 386.5194 | 355.2671 | 363.7366
1A2gviii_Other_manufacturing_industries_and_construction | Other industrial combustion | Biomass | Mt fuel consumed | [8 empty] | 0.013583 | 0.11891 | 0.12737 | 0.123 | 0.39488 | 0.6805 | 0.99409 | 0.86999 | 1.0103 | 0.83301 | 0.56957 | 0.95386 | 1.2252 | 1.5127 | 1.2935 | 1.1941 | 1.8674 | 3.1548 | 3.3394
1A2gviii_Other_manufacturing_industries_and_construction | Other industrial combustion | Burning oil | Mt fuel consumed | 0.42308 | 0.48589 | 0.4874 | 0.51622 | 0.52426 | 0.59882 | 0.69961 | 0.72876 | 0.78815 | 1.1663 | 1.2587 | 1.5165 | 1.2369 | 1.2327 | 1.4221 | 1.4402 | 1.493 | 1.3877 | 1.3966 | 1.4148 | 1.4406 | 1.2699 | 1.2871 | 1.3359 | 1.2331 | 1.2241 | 1.3218
1A2gviii_Other_manufacturing_industries_and_construction | Other industrial combustion | Coal | Mt fuel consumed | 1.4888 | 1.5265 | 1.9408 | 0.86325 | 0.6224 | 0.93832 | 0.29425 | 0.40564 | 0.29477 | 0.47474 | 0.52983 | 0.37025 | 0.38416 | 0.42517 | 0.3659 | 0.47504 | 0.49466 | 0.30849 | 0.56649 | 0.70166 | 0.98028 | 0.89205 | 1.1072 | 1.6311 | 1.5166 | 1.1929 | 0.76779
1A2gviii_Other_manufacturing_industries_and_construction | Other industrial combustion | Coke | Mt fuel consumed | 0.053034 | 0.021832 | 0.083572 | 0.11049 | 0.021832 |  |  | 0.020255 | 0.064003 | 0.059616 | 0.021122 | 0.014191 | 0.036203 | 0.012978 | 0.014191 |  | 0.013484 |  | 0.012083 |  |  |  |  | 0.009259 | 0.0099626
1A2gviii_Other_manufacturing_industries_and_construction | Other industrial combustion | Coke oven gas | Mth fuel consumed | 17.7093 | 14.3312 | 13.6488 | 9.0764 | 8.8717 | 5.3913 | 7.0974 | 7.5068 | 3.9581 | 4.2611 | 11.6285 | 24.7066 | 11.0286 | 8.6664 | 11.1412 | 10.1415 | 8.73 | 9.6471 | 9.1581 | 9.9327 | 8.8551 | 8.9143 | 8.8453 | 8.0267 | 7.7135 | 2.0989 | 2.0989
1A2gviii_Other_manufacturing_industries_and_construction | Other industrial combustion | Colliery methane | Mth fuel consumed | 16.0032 | 13.0005 | 12.7275 | 7.7116 | 1.0578 | 6.9268 | 6.8244 | 6.8244 | 6.1419 | 5.1183 | 4.0946 | 3.5828 | 3.071 | 2.5591 | 2.2179 | 1.8767 | 1.6037 | 1.3649 | 1.1601 | 0.98954 | 0.85305 | 0.71656 | 0.61419 | 0.51183 | 0.43505 | 0.36988 | 0.31426
1A2gviii_Other_manufacturing_industries_and_construction | Other industrial combustion | Fuel oil | Mt fuel consumed | 1.6796 | 2.5689 | 2.4733 | 1.9475 | 1.5879 | 1.1602 | 0.98523 | 0.43637 | 0.35894 | 0.11269 | 0.085829 | 0.33342 | 0.070989 | 0.099976 | 0.28404 | 0.56728 | 0.30507 | 0.3385 | 0.18481 | 0.26378 | 0.40098 | 0.15748 | 0.042308 | 0.019456 | 0.1225 | 0.12512 | 0.15495
1A2gviii_Other_manufacturing_industries_and_construction | Other industrial combustion | Gas oil | Mt fuel consumed | 1.4126 | 1.5455 | 1.5509 | 1.4945 | 1.3234 | 1.1619 | 1.3081 | 1.1451 | 1.2217 | 1.0785 | 1.2312 | 0.8783 | 0.40399 | 0.30245 | 0.15409 | 0.54097 | 0.28672 | 0.27445 | 0.086259 | 0.063529 | 0.074879 | 0.046504 | 0.035951 | 0.042376 | 0.04597 | 0.054339 | 0.046568
1A2gviii_Other_manufacturing_industries_and_construction | Other industrial combustion | LPG | Mth fuel consumed | 290.0494 | 330.6811 | 283.8185 | 303.7004 | 337.194 | 356.488 | 404.236 | 369.9445 | 351.4172 | 353.8957 | 334.917 | 339.9469 | 300.5665 | 428.1713 | 399.0483 | 403.9055 | 428.4319 | 430.6354 | 332.2844 | 312.2305 | 309.5581 | 346.1007 | 226.8596 | 142.7896 | 282.1522 | 375.6866 | 387.1168
1A2gviii_Other_manufacturing_industries_and_construction | Other industrial combustion | Lubricants | Mt fuel consumed | 0.2136 | 0.20147 | 0.21302 | 0.22206 | 0.22153 | 0.25256 | 0.24843 | 0.25561 | 0.23477 | 0.22487 | 0.22124 | 0.22705 | 0.21628 | 0.22001 | 0.22402 | 0.18373 | 0.14722 | 0.15443 | 0.1313 | 0.14459 | 0.16447 | 0.13925 | 0.11687 | 0.12403 | 0.12347 | 0.11623 | 0.12146
1A2gviii_Other_manufacturing_industries_and_construction | Other industrial combustion | Natural gas | Mth fuel consumed | 2319.9365 | 2480.431 | 1911.629 | 1557.9362 | 1515.8427 | 1291.795 | 1538.3825 | 1802.2822 | 1988.5216 | 2051.8232 | 2376.0378 | 2275.262 | 2054.935 | 2012.7504 | 1907.9925 | 1983.1252 | 1967.8559 | 1813.004 | 1749.4275 | 1457.9128 | 1521.2331 | 1492.0452 | 1361.9693 | 1393.4119 | 1352.4549 | 1332.0456 | 1391.0889
1A2gviii_Other_manufacturing_industries_and_construction | Other industrial combustion | OPG | Mth fuel consumed | 24.0218 | 31.0851 | 28.5942 | 24.0218 | 41.0146 | 45.6551 | 48.4909 | 35.0479 | 33.1262 | 35.5267 | 38.5705 | 39.137 | 34.5329 | 36.1028 | 36.3668 | 34.1536 | 31.7484 | 23.486
1A2gviii_Other_manufacturing_industries_and_construction | Other industrial combustion | Petroleum coke | Mt fuel consumed |  |  | 0.070128 | 0.072087 | 0.0745 | 0.10531 | 0.1111 | 0.096095 | 0.098582 | 0.097916 | 0.097603 | 0.086683 | 0.07172 | 0.071881 | 0.077304 | 0.088129 | 0.065595 | 0.066639 | 0.053255 | 0.049123 | 0.093255 | 0.037757 | 0.11574 | 0.1607 | 0.13982 | 0.029951 | 0.019972
1A2gviii_Other_manufacturing_industries_and_construction | Other industrial combustion | SSF | Mt fuel consumed | 1990: 0.064; 1991: 0.021; 1992: 0.021; 1993: 0.033; 1994: 0.069; 1995: 0.063; 1996: 0.053; 1997: 0.067; 1998: 0.046; 1999: 0.031; 2000: 0.036; 2001: 0.049; 2002: 0.031957; 2003: 0.021; 2004: 0.016
1A2gviii_Other_manufacturing_industries_and_construction | Other industrial combustion | Waste solvent | Mt fuel consumed | 0.045353 | 0.037067 | 0.036846 | 0.037875 | 0.039143 | 0.045272 | 0.048718 | 0.050489 | 0.051796 | 0.051434 | 0.051263 | 0.045584 | 0.037869 | 0.038246 | 0.041058 | 0.039524 | 0.04071 | 0.045809 | 0.043732 | 0.036991 | 0.045824 | 0.043549 | 0.040731 | 0.040431 | 0.038521 | 0.035323 | 0.019184
1A2gviii_Other_manufacturing_industries_and_construction | Other industrial combustion | Wood | Mt fuel consumed | 0.72352 | 0.72352 | 0.72352 | 0.72352 | 1.3909 | 1.5221 | 1.5447 | 1.5466 | 1.3352 | 1.1238 | 0.77681 | 0.68835 | 0.68835 | 0.68835 | 0.68835 | 0.28462 | 0.29631 | 0.30924 | 0.49587 | 0.50297 | 0.57556 | 0.63447 | 0.6376 | 0.65047 | 0.65812 | 0.65721 | 0.65805
1A2gviii_Other_manufacturing_industries_and_construction | Other industrial combustion | Wood (untreated) | Mt fuel consumed | 0.65117 | 0.65117 | 0.65117 | 0.65117 | 1.2518 | 1.3699 | 1.3903 | 1.3919 | 1.2017 | 1.0115 | 0.69913 | 0.61951 | 0.61951 | 0.61951 | 0.61951 | 0.25616 | 0.26667 | 0.27831 | 0.44629 | 0.45267 | 0.51801 | 0.57102 | 0.57384 | 0.58542 | 0.59231 | 0.59149 | 0.59224
1A3a_Domestic_aviation | Aircraft - domestic cruise | Aviation spirit | Mt fuel consumed | 0.0027789 | 0.001794 | 0.0019408 | 0.0022492 | 0.00096732 | 0.00048279 | 0.00053892 | 0.00062998 | 0.00038406 | 0.00063735 | 0.00041299 | 0.00039604 | 0.00024248 | 0.00030935 | 0.00023307 | 0.00030489 | 0.00035446 | 0.00026696 | 0.00025796 | 0.00025206 | 0.00024529 | 0.00028046 | 0.00030608 | 0.00030526 | 0.00027523 | 0.00026557 | 0.00028635
1A3a_Domestic_aviation | Aircraft - domestic cruise | Aviation turbine fuel | Mt fuel consumed | 0.32732 | 0.33486 | 0.33421 | 0.32405 | 0.2972 | 0.3152 | 0.3538 | 0.36299 | 0.39329 | 0.43745 | 0.466 | 0.4849 | 0.48723 | 0.50174 | 0.5223 | 0.57992 | 0.55767 | 0.53337 | 0.51207 | 0.45318 | 0.41653 | 0.39793 | 0.38134 | 0.38841 | 0.35559 | 0.36378 | 0.3455
1A3a_Domestic_aviation | Aircraft - domestic take off and landing | Aviation spirit | Mt fuel consumed | 0.017359 | 0.01775 | 0.019754 | 0.01785 | 0.021928 | 0.022882 | 0.026337 | 0.031257 | 0.029965 | 0.037658 | 0.046449 | 0.052981 | 0.042185 | 0.040156 | 0.044036 | 0.044222 | 0.038036 | 0.026317 | 0.023629 | 0.0167 | 0.017688 | 0.017313 | 0.014501 | 0.01256 | 0.015232 | 0.0095873 | 0.011503
1A3a_Domestic_aviation | Aircraft - domestic take off and landing | Aviation turbine fuel | Mt fuel consumed | 0.11214 | 0.11032 | 0.10988 | 0.1107 | 0.10096 | 0.10584 | 0.11941 | 0.1205 | 0.12929 | 0.1447 | 0.15323 | 0.15717 | 0.15922 | 0.16354 | 0.17172 | 0.18946 | 0.1804 | 0.17151 | 0.15876 | 0.1385 | 0.12808 | 0.1215 | 0.11582 | 0.12032 | 0.10977 | 0.1107 | 0.10531
1A3bi_Cars | Road transport - cars - motorway driving | DERV | Megatonne | 0.18617 | 0.20674 | 0.26218 | 0.34106 | 0.45622 | 0.54692 | 0.64744 | 0.72509 | 0.76503 | 0.8422 | 0.881 | 0.96068 | 1.075 | 1.172 | 1.31 | 1.4496 | 1.5994 | 1.7358 | 1.8163 | 1.8237 | 1.8596 | 2.0039 | 2.1511 | 2.2389 | 2.3119 | 2.4273 | 2.5573
1A3bi_Cars | Road transport - cars - motorway driving | Petrol | Megatonne | 3.1025 | 3.0298 | 3.0648 | 3.0629 | 2.9788 | 2.9268 | 3.0861 | 3.1442 | 3.1697 | 3.185 | 3.1465 | 3.1236 | 3.0953 | 2.9427 | 2.9146 | 2.8079 | 2.6734 | 2.5758 | 2.4016 | 2.3207 | 2.1804 | 2.0486 | 1.9345 | 1.8166 | 1.7483 | 1.6999 | 1.649
1A3bi_Cars | Road transport - cars - rural driving | DERV | Megatonne | 0.34346 | 0.39284 | 0.50258 | 0.63998 | 0.85901 | 1.0149 | 1.1789 | 1.301 | 1.3362 | 1.4629 | 1.5303 | 1.657 | 1.8739 | 2.0639 | 2.272 | 2.5087 | 2.7668 | 2.9852 | 3.1696 | 3.231 | 3.3575 | 3.5202 | 3.69 | 3.7986 | 4.0381 | 4.3085 | 4.5668
1A3bi_Cars | Road transport - cars - rural driving | Petrol | Megatonne | 8.1378 | 8.0755 | 8.2122 | 7.9196 | 7.6995 | 7.4537 | 7.6888 | 7.6977 | 7.5105 | 7.538 | 7.441 | 7.328 | 7.3713 | 7.1447 | 7.0435 | 6.8638 | 6.6435 | 6.472 | 6.0836 | 5.7279 | 5.3946 | 5.1113 | 4.8566 | 4.6633 | 4.5208 | 4.384 | 4.3401
1A3bi_Cars | Road transport - cars - urban driving | DERV | Megatonne | 0.45326 | 0.51246 | 0.64293 | 0.82044 | 1.0451 | 1.2006 | 1.3495 | 1.4512 | 1.485 | 1.6208 | 1.686 | 1.8 | 2.002 | 2.1557 | 2.3284 | 2.5397 | 2.7405 | 2.9443 | 3.0147 | 3.1027 | 3.2111 | 3.3525 | 3.5666 | 3.6331 | 3.6563 | 3.6855 | 3.8872
1A3bi_Cars | Road transport - cars - urban driving | Petrol | Megatonne | 10.2024 | 10.1298 | 10.1527 | 10.3162 | 9.8426 | 9.453 | 9.5773 | 9.4466 | 9.2878 | 9.3603 | 9.2682 | 9.0679 | 9.0289 | 8.595 | 8.3581 | 8.0741 | 7.6777 | 7.4827 | 7.0408 | 6.6177 | 6.1204 | 5.8513 | 5.6012 | 5.2789 | 5.2333 | 5.1682 | 5.1239
1A3bii_Light_duty_trucks | Road transport - LGVs - motorway driving | DERV | Megatonne | 0.23816 | 0.25967 | 0.30124 | 0.36483 | 0.42885 | 0.48835 | 0.56512 | 0.63583 | 0.66991 | 0.69662 | 0.74169 | 0.78018 | 0.81299 | 0.85447 | 0.92543 | 0.97457 | 1.0256 | 1.0637 | 1.0019 | 1.0073 | 1.022 | 1.0543 | 1.107 | 1.1308 | 1.1618 | 1.2204 | 1.2865
1A3bii_Light_duty_trucks | Road transport - LGVs - motorway driving | Petrol | Megatonne | 0.30572 | 0.2809 | 0.27326 | 0.28273 | 0.26358 | 0.24454 | 0.24151 | 0.22923 | 0.21487 | 0.17841 | 0.15818 | 0.13622 | 0.1163 | 0.098889 | 0.090406 | 0.078831 | 0.080576 | 0.073872 | 0.065854 | 0.058426 | 0.051691 | 0.049112 | 0.047148 | 0.044898 | 0.042326 | 0.040367 | 0.038677
1A3bii_Light_duty_trucks | Road transport - LGVs - rural driving | DERV | Megatonne | 0.56101 | 0.64771 | 0.72875 | 0.80358 | 0.93411 | 1.0116 | 1.1372 | 1.2585 | 1.3454 | 1.417 | 1.4728 | 1.5414 | 1.6197 | 1.7041 | 1.7614 | 1.8498 | 1.9018 | 2.0353 | 1.9579 | 1.9523 | 2.0141 | 2.0162 | 2.0244 | 2.0824 | 2.1985 | 2.3521 | 2.5321
1A3bii_Light_duty_trucks | Road transport - LGVs - rural driving | Petrol | Megatonne | 0.81826 | 0.80145 | 0.75784 | 0.71543 | 0.66081 | 0.58333 | 0.5611 | 0.52458 | 0.49963 | 0.42152 | 0.36538 | 0.3131 | 0.26885 | 0.22891 | 0.20054 | 0.17489 | 0.17394 | 0.16492 | 0.14946 | 0.13121 | 0.11858 | 0.10785 | 0.097093 | 0.091896 | 0.087655 | 0.083806 | 0.081196
1A3bii_Light_duty_trucks | Road transport - LGVs - urban driving | DERV | Megatonne | 0.5689 | 0.65617 | 0.71943 | 0.76949 | 0.89142 | 0.9597 | 1.0409 | 1.1348 | 1.1804 | 1.2673 | 1.3102 | 1.3509 | 1.4209 | 1.5275 | 1.6075 | 1.6753 | 1.7057 | 1.7536 | 1.6668 | 1.6437 | 1.705 | 1.7252 | 1.7447 | 1.7458 | 1.8382 | 1.9064 | 1.9862
1A3bii_Light_duty_trucks | Road transport - LGVs - urban driving | Petrol | Megatonne | 1.1538 | 1.1249 | 1.0345 | 0.94504 | 0.86864 | 0.761 | 0.70349 | 0.64652 | 0.59757 | 0.51177 | 0.43974 | 0.37173 | 0.31949 | 0.27758 | 0.24652 | 0.21252 | 0.20952 | 0.19061 | 0.17108 | 0.1489 | 0.13491 | 0.12462 | 0.11318 | 0.1034 | 0.097674 | 0.089871 | 0.083309
1A3biii_Heavy_duty_trucks_and_buses | Road transport - buses and coaches - motorway driving | DERV | Megatonne | 0.14581 | 0.12974 | 0.13706 | 0.12176 | 0.12664 | 0.12369 | 0.12692 | 0.12985 | 0.13742 | 0.11843 | 0.11175 | 0.10836 | 0.10139 | 0.09686 | 0.095665 | 0.096657 | 0.11388 | 0.095212 | 0.088591 | 0.084658 | 0.09074 | 0.087556 | 0.084726 | 0.085497 | 0.082273 | 0.079818 | 0.077077
1A3biii_Heavy_duty_trucks_and_buses | Road transport - buses and coaches - rural driving | DERV | Megatonne | 0.46082 | 0.40218 | 0.37904 | 0.38145 | 0.38161 | 0.3849 | 0.39056 | 0.38827 | 0.36668 | 0.37321 | 0.36808 | 0.36162 | 0.38287 | 0.37682 | 0.33839 | 0.32298 | 0.33411 | 0.35165 | 0.31689 | 0.32066 | 0.31894 | 0.29003 | 0.27314 | 0.28448 | 0.28864 | 0.27922 | 0.25873
1A3biii_Heavy_duty_trucks_and_buses | Road transport - buses and coaches - urban driving | DERV | Megatonne | 1.0295 | 1.145 | 1.14 | 1.1493 | 1.1657 | 1.1893 | 1.2015 | 1.2018 | 1.1716 | 1.1331 | 1.0445 | 1.0185 | 1.0002 | 1.0503 | 1.0232 | 1.0333 | 1.025 | 1.0512 | 0.92217 | 0.91776 | 0.94363 | 0.86684 | 0.83176 | 0.83524 | 0.82879 | 0.80031 | 0.74624
1A3biii_Heavy_duty_trucks_and_buses | Road transport - HGV articulated - motorway driving | DERV | Megatonne | 1.3169 | 1.2482 | 1.2186 | 1.4992 | 1.5737 | 1.5954 | 1.7053 | 1.7715 | 1.7575 | 1.7811 | 1.7911 | 1.7907 | 1.8196 | 1.8066 | 1.9163 | 1.9296 | 1.9449 | 1.9828 | 1.8326 | 1.6869 | 1.7763 | 1.7644 | 1.8266 | 1.8748 | 1.9453 | 2.0615 | 2.1248
1A3biii_Heavy_duty_trucks_and_buses | Road transport - HGV articulated - rural driving | DERV | Megatonne | 1.2679 | 1.2495 | 1.2743 | 1.2394 | 1.2942 | 1.2903 | 1.3274 | 1.3395 | 1.3358 | 1.3111 | 1.2871 | 1.2859 | 1.3327 | 1.3393 | 1.3479 | 1.3632 | 1.3908 | 1.4212 | 1.3365 | 1.2273 | 1.2504 | 1.2191 | 1.2295 | 1.2315 | 1.2538 | 1.3379 | 1.3709
1A3biii_Heavy_duty_trucks_and_buses | Road transport - HGV articulated - urban driving | DERV | Megatonne | 0.4784 | 0.45206 | 0.4106 | 0.44284 | 0.46183 | 0.44792 | 0.4519 | 0.44775 | 0.42733 | 0.40564 | 0.38544 | 0.37848 | 0.38858 | 0.39898 | 0.40408 | 0.39182 | 0.37947 | 0.35951 | 0.32434 | 0.30081 | 0.29772 | 0.29708 | 0.28678 | 0.28508 | 0.29011 | 0.30469 | 0.32292
1A3biii_Heavy_duty_trucks_and_buses | Road transport - HGV rigid - motorway driving | DERV | Megatonne | 0.72219 | 0.6438 | 0.64089 | 0.66306 | 0.69224 | 0.68948 | 0.71129 | 0.71618 | 0.72951 | 0.71357 | 0.69053 | 0.68968 | 0.69481 | 0.69755 | 0.70764 | 0.7107 | 0.71163 | 0.71109 | 0.68617 | 0.64924 | 0.67747 | 0.62975 | 0.59738 | 0.58953 | 0.61834 | 0.6794 | 0.69624
1A3biii_Heavy_duty_trucks_and_buses | Road transport - HGV rigid - rural driving | DERV | Megatonne | 1.4047 | 1.3426 | 1.3509 | 1.2834 | 1.3168 | 1.2847 | 1.2759 | 1.2595 | 1.2416 | 1.2138 | 1.1801 | 1.171 | 1.2185 | 1.2407 | 1.2306 | 1.2678 | 1.2671 | 1.3018 | 1.1918 | 1.0874 | 1.1079 | 1.0697 | 1.0535 | 1.0509 | 1.0593 | 1.1059 | 1.1424
1A3biii_Heavy_duty_trucks_and_buses | Road transport - HGV rigid - urban driving | DERV | Megatonne | 1.1658 | 1.1045 | 1.1219 | 0.97727 | 0.96124 | 0.89487 | 0.91146 | 0.86557 | 0.84002 | 0.79658 | 0.78929 | 0.80312 | 0.81876 | 0.85781 | 0.852 | 0.87091 | 0.85067 | 0.82557 | 0.7677 | 0.69439 | 0.70122 | 0.6801 | 0.67562 | 0.65812 | 0.67884 | 0.66696 | 0.6293
1A3biv_Motorcycles | Road transport - mopeds (<50cc 2st) - urban driving | Lubricants | Mt fuel consumed | 4.4058e-05 | 5.2063e-05 | 5.1394e-05 | 4.8197e-05 | 5.844e-05 | 6.6408e-05 | 7.037e-05 | 7.0615e-05 | 6.3362e-05 | 5.3475e-05 | 4.0515e-05 | 3.1086e-05 | 2.2802e-05 | 1.843e-05 | 1.3694e-05 | 1.2341e-05 | 9.2598e-06 | 8.1298e-06 | 5.0225e-06 | 4.0617e-06 | 3.2707e-06 | 3.3836e-06 | 4.209e-06 | 5.4344e-06 | 8.4936e-06 | 1.2188e-05 | 1.1948e-05
1A3biv_Motorcycles | Road transport - mopeds (<50cc 2st) - urban driving | Petrol | Megatonne | 0.018331 | 0.016601 | 0.013731 | 0.010985 | 0.010509 | 0.0091651 | 0.0085386 | 0.0080672 | 0.0079647 | 0.0088652 | 0.0094229 | 0.0098864 | 0.0096385 | 0.010606 | 0.0089369 | 0.008968 | 0.0075996 | 0.0081479 | 0.0065923 | 0.0061246 | 0.0053335 | 0.0050113 | 0.0046878 | 0.0039249 | 0.0036646 | 0.003361 | 0.0032534
1A3biv_Motorcycles | Road transport - motorcycle (>50cc 2st) - urban driving | Petrol | Megatonne | 0.0032838 | 0.0029738 | 0.0024598 | 0.0019678 | 0.0018809 | 0.0017073 | 0.0016243 | 0.0014869 | 0.0013942 | 0.0014101 | 0.0014476 | 0.0015483 | 0.0015601 | 0.0017378 | 0.0015315 | 0.0016518 | 0.0015407 | 0.0018024 | 0.0015748 | 0.0015803 | 0.0014765 | 0.0014988 | 0.0015348 | 0.0014306 | 0.001495 | 0.0015517 | 0.0017073
1A3biv_Motorcycles | Road transport - motorcycle (>50cc 4st) - motorway driving | Petrol | Megatonne | 0.018671 | 0.018432 | 0.018653 | 0.016472 | 0.016882 | 0.015986 | 0.017263 | 0.02 | 0.021351 | 0.024259 | 0.021943 | 0.021913 | 0.021171 | 0.022063 | 0.020556 | 0.021357 | 0.021941 | 0.022021 | 0.023124 | 0.021453 | 0.020221 | 0.019229 | 0.017659 | 0.018023 | 0.017716 | 0.018094 | 0.018219
1A3biv_Motorcycles | Road transport - motorcycle (>50cc 4st) - rural driving | Petrol | Megatonne | 0.084623 | 0.09017 | 0.077073 | 0.069249 | 0.068139 | 0.066864 | 0.067562 | 0.071076 | 0.07238 | 0.082084 | 0.08291 | 0.082117 | 0.086849 | 0.088178 | 0.082935 | 0.083979 | 0.078873 | 0.078167 | 0.077798 | 0.073731 | 0.062906 | 0.066737 | 0.06596 | 0.064795 | 0.066943 | 0.065879 | 0.065291
1A3biv_Motorcycles | Road transport - motorcycle (>50cc 4st) - urban driving | Petrol | Megatonne | 0.10951 | 0.099169 | 0.082028 | 0.065621 | 0.062736 | 0.062742 | 0.067405 | 0.073479 | 0.075988 | 0.08176 | 0.082607 | 0.087357 | 0.092581 | 0.10783 | 0.096726 | 0.10434 | 0.095253 | 0.10865 | 0.091201 | 0.091733 | 0.08171 | 0.078412 | 0.075763 | 0.068745 | 0.071572 | 0.07412 | 0.080833
1A3bv_Other_road_transport | Road transport - all vehicles biofuels use | Biodiesel | Mt fuel consumed | 2002: 0.0024188; 2003: 0.01732; 2004: 0.018674; 2005: 0.029236; 2006: 0.15029; 2007: 0.30865; 2008: 0.78826; 2009: 0.92883; 2010: 0.93327; 2011: 0.82295; 2012: 0.56406; 2013: 0.68149; 2014: 0.84875; 2015: 0.59609; 2016: 0.629
1A3bv_Other_road_transport | Road transport - all vehicles biofuels use | Bioethanol | Mt fuel consumed | 2005: 0.067803; 2006: 0.075613; 2007: 0.12136; 2008: 0.16362; 2009: 0.25417; 2010: 0.50119; 2011: 0.51787; 2012: 0.61557; 2013: 0.65131; 2014: 0.64654; 2015: 0.63225; 2016: 0.60207
1A3bv_Other_road_transport | Road transport - all vehicles LPG use | LPG | Mth fuel consumed | [6 empty] | 0.46361 | 0.92723 | 1.8681 | 3.7356 | 10.2395 | 25.0423 | 40.3135 | 48.6974 | 52.1988 | 56.3 | 58.9636 | 55.6875 | 58.2072 | 50.0117 | 49.6882 | 45.9386 | 43.4961 | 43.9626 | 41.1642 | 38.3521 | 33.1772
1A3c_Railways | Rail - coal | Coal | Mt fuel consumed | 2005: 0.004; 2006: 0.0188; 2007: 0.0188; 2008: 0.0188; 2009: 0.0188; 2010: 0.0188; 2011: 0.01529; 2012: 0.01611; 2013: 0.01371; 2014: 0.013; 2015: 0.013; 2016: 0.015
1A3c_Railways | Railways - freight | Gas oil | Mt fuel consumed | 0.15556 | 0.16832 | 0.17608 | 0.15576 | 0.14578 | 0.1492 | 0.1689 | 0.18642 | 0.18117 | 0.17002 | 0.16817 | 0.18117 | 0.16538 | 0.16871 | 0.18164 | 0.18888 | 0.18307 | 0.1888 | 0.17758 | 0.17277 | 0.17513 | 0.1756 | 0.19197 | 0.18695 | 0.18524 | 0.18213 | 0.17736
1A3c_Railways | Railways - intercity | Gas oil | Mt fuel consumed | 0.15879 | 0.15888 | 0.15672 | 0.1573 | 0.15295 | 0.16427 | 0.16746 | 0.16903 | 0.18196 | 0.18794 | 0.19189 | 0.1958 | 0.19912 | 0.20043 | 0.20591 | 0.20806 | 0.21157 | 0.20023 | 0.20382 | 0.20526 | 0.2076 | 0.20306 | 0.20523 | 0.20037 | 0.20538 | 0.2051 | 0.20475
1A3c_Railways | Railways - regional | Gas oil | Mt fuel consumed | 0.14235 | 0.14243 | 0.1406 | 0.14109 | 0.1374 | 0.14786 | 0.15081 | 0.15214 | 0.16311 | 0.16818 | 0.17153 | 0.17474 | 0.17755 | 0.17921 | 0.18442 | 0.1868 | 0.18602 | 0.21916 | 0.22352 | 0.2246 | 0.22365 | 0.22173 | 0.22305 | 0.22758 | 0.23324 | 0.23294 | 0.23207
1A3d_Domestic_navigation | Inland goods-carrying vessels | Gas oil | Mt fuel consumed | 0.0038196 | 0.0034377 | 0.003756 | 0.0040743 | 0.0045199 | 0.0042016 | 0.0036287 | 0.0030557 | 0.0027374 | 0.0027374 | 0.0027364 | 0.0027127 | 0.002521 | 0.0020246 | 0.0016546 | 0.0021617 | 0.0022645 | 0.0021385 | 0.0023487 | 0.0020815 | 0.0022004 | 0.0022144 | 0.0023291 | 0.0033431 | 0.0031548 | 0.0022757 | 0.0022757
1A3d_Domestic_navigation | Motorboats / workboats (e.g. canal boats, dredgers, service boats, tourist boats, river boats) | DERV | Mt fuel consumed | 0.027558 | 0.028806 | 0.031548 | 0.034291 | 0.037033 | 0.039776 | 0.042519 | 0.045261 | 0.048004 | 0.050747 | 0.053489 | 0.056232 | 0.060409 | 0.064586 | 0.068763 | 0.07294 | 0.077117 | 0.081294 | 0.085471 | 0.089648 | 0.090821 | 0.089889 | 0.09176 | 0.093256 | 0.095486 | 0.10046 | 0.10663
1A3d_Domestic_navigation | Motorboats / workboats (e.g. canal boats, dredgers, service boats, tourist boats, river boats) | Gas oil | Mt fuel consumed | 0.030078 | 0.030078 | 0.030372 | 0.030667 | 0.031257 | 0.031552 | 0.031847 | 0.031257 | 0.030667 | 0.030667 | 0.030372 | 0.029488 | 0.032142 | 0.033026 | 0.033321 | 0.033321 | 0.034501 | 0.035385 | 0.03627 | 0.038039 | 0.039219 | 0.040398 | 0.040103 | 0.041873 | 0.043642 | 0.044232 | 0.045116
1A3d_Domestic_navigation | Motorboats / workboats (e.g. canal boats, dredgers, service boats, tourist boats, river boats) | Petrol | Mt fuel consumed | 0.022037 | 0.02265 | 0.024079 | 0.025509 | 0.027022 | 0.028451 | 0.029881 | 0.03106 | 0.032239 | 0.033585 | 0.034847 | 0.035943 | 0.038744 | 0.041045 | 0.043178 | 0.045228 | 0.047612 | 0.049912 | 0.052213 | 0.054763 | 0.055673 | 0.05555 | 0.056384 | 0.057619 | 0.059214 | 0.061824 | 0.065101
1A3d_Domestic_navigation | Personal watercraft e.g. jet ski | Petrol | Mt fuel consumed | 0.011151 | 0.011656 | 0.012766 | 0.013875 | 0.014985 | 0.016095 | 0.017205 | 0.018315 | 0.019424 | 0.020534 | 0.021644 | 0.022754 | 0.024444 | 0.026134 | 0.027824 | 0.029514 | 0.031205 | 0.032895 | 0.034585 | 0.036275 | 0.03675 | 0.036373 | 0.03713 | 0.037735 | 0.038638 | 0.040652 | 0.043147
1A3d_Domestic_navigation | Sailing boats with auxiliary engines | DERV | Mt fuel consumed | 0.0005921 | 0.00061891 | 0.00067784 | 0.00073676 | 0.00079569 | 0.00085462 | 0.00091354 | 0.00097247 | 0.0010314 | 0.0010903 | 0.0011493 | 0.0012082 | 0.0012979 | 0.0013877 | 0.0014774 | 0.0015672 | 0.0016569 | 0.0017467 | 0.0018364 | 0.0019261 | 0.0019514 | 0.0019313 | 0.0019715 | 0.0020037 | 0.0020516 | 0.0021585 | 0.002291
1A3d_Domestic_navigation | Shipping - coastal | Fuel oil | Mt fuel consumed | 0.81767 | 0.805 | 0.78134 | 0.77274 | 0.8408 | 0.88599 | 0.90041 | 0.8612 | 0.88233 | 0.88762 | 0.79922 | 0.75647 | 0.78577 | 0.74891 | 0.75366 | 0.7761 | 0.72332 | 0.73733 | 0.69839 | 0.65914 | 0.5739 | 0.56225 | 0.51716 | 0.46919 | 0.49285 | 0.1823 | 0.1725
1A3d_Domestic_navigation | Shipping - coastal | Gas oil | Mt fuel consumed | 1.4514 | 1.4379 | 1.437 | 1.4694 | 1.7089 | 1.7728 | 1.7808 | 1.7397 | 1.7873 | 1.824 | 1.6698 | 1.5678 | 1.5866 | 1.4881 | 1.4293 | 1.3652 | 1.265 | 1.2702 | 1.1975 | 1.1563 | 1.1333 | 1.0369 | 0.9221 | 0.84825 | 0.86532 | 1.2642 | 1.2226
1A3eii_Other_Transportation | Aircraft - support vehicles | Gas oil | Mt fuel consumed | 0.070534 | 0.068189 | 0.07223 | 0.074025 | 0.077268 | 0.08041 | 0.084414 | 0.091156 | 0.098738 | 0.10465 | 0.11181 | 0.11264 | 0.11696 | 0.12428 | 0.13406 | 0.14185 | 0.14569 | 0.14962 | 0.14629 | 0.13753 | 0.13284 | 0.13825 | 0.13905 | 0.14387 | 0.15011 | 0.15832 | 0.16135
1A4ai_Commercial/Institutional | Miscellaneous industrial/commercial combustion | Coal | Mt fuel consumed | 0.3197 | 0.2897 | 0.1887 | 0.2027 | 0.1957 | 0.1617 | 0.1212 | 0.082703 | 0.094703 | 0.034443 | 0.014723 | 0.015863 | 0.007183 | 0.005703 | 0.006033 | 0.007723 | 0.010463 | 0.007813 | 0.013856 | 0.053694 | 0.009273 | 0.014815 | 0.012082 | 0.012428 | 0.011958 | 0.011676 | 0.011677
1A4ai_Commercial/Institutional | Miscellaneous industrial/commercial combustion | Fuel oil | Mt fuel consumed | 0.17865 | 0.17065 | 0.15831 | 0.18824 | 0.16216 | 0.14556 | 0.11925 | 0.079411 | 0.050601 | 0.072094 | 0.051539 | 0.096224 | 0.065218 | 0.056608 | 0.059145 | 0.048685 | 0.054839 | 0.059957 | 0.088099 | 0.06074 | 0.0701 | 0.08138 | 0.05478 | 0.057148 | 0.07028 | 0.073593 | 0.073312
1A4ai_Commercial/Institutional | Miscellaneous industrial/commercial combustion | Gas oil | Mt fuel consumed | 0.40445 | 0.42046 | 0.39908 | 0.384 | 0.32803 | 0.31417 | 0.32973 | 0.26563 | 0.2292 | 0.18297 | 0.18779 | 0.14804 | 0.075296 | 0.059596 | 0.04966 | 0.12307 | 0.078086 | 0.063374 | 0.028728 | 0.023377 | 0.02811 | 0.014765 | 0.022841 | 0.027539 | 0.026442 | 0.034328 | 0.031226
1A4ai_Commercial/Institutional | Miscellaneous industrial/commercial combustion | Natural gas | Mth fuel consumed | 1666.6515 | 2025.273 | 1867.4591 | 2009.2015 | 2006.0282 | 2098.5669 | 2269.2448 | 2013.9445 | 2207.5182 | 2360.5105 | 2412.8299 | 2415.9454 | 2065.2106 | 2226.7777 | 2159.1073 | 2127.6843 | 1945.1208 | 1861.6687 | 2365.3772 | 1891.4545 | 2062.4091 | 1795.0995 | 2075.7276 | 2149.1005 | 1845.2031 | 2005.6308 | 2092.1567
1A4ai_Commercial/Institutional | Public sector combustion | Burning oil | Mt fuel consumed | 0.012 | 0.012 | 0.012 | 0.012 | 0.012 | 0.012 | 0.012 | 0.012 | 0.012 | 0.012 | 0.012 | 0.012 | 0.012 | 0.012 | 0.012 | 0.012 | 0.012 | 0.012
1A4ai_Commercial/Institutional | Public sector combustion | Coal | Mt fuel consumed | 0.871 | 0.835 | 0.744 | 0.609 | 0.512 | 0.348 | 0.388 | 0.455 | 0.312 | 0.371 | 0.27673 | 0.26985 | 0.17243 | 0.15326 | 0.143 | 0.16819 | 0.14893 | 0.14429 | 0.14338 | 0.15373 | 0.15826 | 0.15578 | 0.14162 | 0.15381 | 0.15427 | 0.13415 | 0.14978
1A4ai_Commercial/Institutional | Public sector combustion | Coke | Mt fuel consumed | 1990: 0.19; 1991: 0.156; 1992: 0.132; 1993: 0.11
1A4ai_Commercial/Institutional | Public sector combustion | Fuel oil | Mt fuel consumed | 0.7 | 0.71 | 0.796 | 0.82 | 0.841 | 0.686 | 0.6341 | 0.4727 | 0.364 | 0.3579 | 0.17149 | 0.26082 | 0.12813 | 0.10862 | 0.05955 | 0.04298 | 0.04616 | 0.04492 | 0.07102 | 0.0464 | 0.03519 | 0.06761 | 0.03563 | 0.01887 | 0.02555 | 0.02751 | 0.02903
1A4ai_Commercial/Institutional | Public sector combustion | Gas oil | Mt fuel consumed | 0.63003 | 0.69791 | 0.70594 | 0.65399 | 0.57164 | 0.50845 | 0.52178 | 0.41347 | 0.39897 | 0.318 | 0.33256 | 0.19972 | 0.096207 | 0.049092 | 0.044996 | 0.12999 | 0.073677 | 0.06239 | 0.0247 | 0.019354 | 0.022457 | 0.010843 | 0.016663 | 0.019808 | 0.01857 | 0.023058 | 0.020432
1A4ai_Commercial/Institutional | Public sector combustion | Natural gas | Mth fuel consumed | 1207.0974 | 1365.9008 | 1495.1206 | 1321.3717 | 1403.0596 | 1580.1183 | 1754.2425 | 1815.389 | 1773.5214 | 1779.6766 | 1789.6838 | 1838.5191 | 1672.4759 | 1708.6672 | 1918.1922 | 1866.0689 | 1708.5761 | 1594.643 | 1669.4454 | 1524.5069 | 1647.0251 | 1360.8367 | 1555.534 | 1589.0312 | 1339.8386 | 1392.5869 | 1415.7116
1A4ai_Commercial/Institutional | Railways - stationary combustion | Burning oil | Mt fuel consumed | 1990: 0.01; 1991: 0.01; 1992: 0.012; 1993: 0.012; 1994: 0.012; 1995: 0.012; 1996: 0.012; 1997: 0.012; 1998: 0.012; 1999: 0.012; 2000: 0.012; 2001: 0.012; 2002: 0.012; 2003: 0.012; 2004: 0.012
1A4ai_Commercial/Institutional | Railways - stationary combustion | Fuel oil | Mt fuel consumed | 1990: 0.002; 1991: 0.001; 1992: 0.001; 1993: 0.001; 1995: 0.001; 1996: 0.0007; 1997: 0.0003
1A4ai_Commercial/Institutional | Railways - stationary combustion | Natural gas | Mth fuel consumed | 83.4622 | 80.3913 | 82.1315 | 83.2575 | 87.9663 | 85.919 | 92.8799 | 88.5464 | 87.1815 | 85.1683 | 74.8635 | 76.3649 | 61.1806 | 3.1733 | 0.91071 | 1.3028 | 0.81893 | 0.70735 | 0.7227 | 0.55312 | 0.61965 | 0.49409 | 0.43949 | 0.35077 | 0.32928 | 0.24465 | 0.4702
1A4bi_Residential_stationary | Domestic combustion | Anthracite | Mt fuel consumed | 1.192 | 1.628 | 1.303 | 1.93 | 1.992 | 1.451 | 1.371 | 1.278 | 0.953 | 0.898 | 0.91728 | 1.1097 | 0.80302 | 0.617 | 0.566 | 0.31602 | 0.21193 | 0.18624 | 0.16386 | 0.21364 | 0.21438 | 0.20394 | 0.19881 | 0.25356 | 0.20191 | 0.20478 | 0.18775
1A4bi_Residential_stationary | Domestic combustion | Burning oil | Mt fuel consumed | 1.526 | 1.7812 | 1.8711 | 1.9938 | 2.0131 | 2.0522 | 2.5016 | 2.4622 | 2.636 | 2.3293 | 2.4269 | 2.5816 | 2.1791 | 2.1715 | 2.3801 | 2.2699 | 2.3697 | 2.1014 | 2.1636 | 2.1989 | 2.448 | 1.8991 | 1.9186 | 2.043 | 1.8274 | 1.8368 | 1.8306
1A4bi_Residential_stationary | Domestic combustion | Charcoal | Megatonne | 0.0525 | 0.0484 | 0.044737 | 0.045768 | 0.046825 | 0.047825 | 0.056 | 0.051409 | 0.054 | 0.045 | 0.049 | 0.045441 | 0.047244 | 0.051059 | 0.053816 | 0.048795 | 0.04774 | 0.075881 | 0.074494 | 0.043993 | 0.10578 | 0.09201 | 0.090481 | 0.1113 | 0.11221 | 0.1091 | 0.072256
1A4bi_Residential_stationary | Domestic combustion | Coal | Mt fuel consumed | 3.0358 | 3.1388 | 2.8475 | 2.7001 | 1.9021 | 1.232 | 1.3279 | 1.303 | 1.4075 | 1.6142 | 0.96065 | 0.75957 | 0.47945 | 0.42267 | 0.3716 | 0.29492 | 0.34675 | 0.4599 | 0.51752 | 0.47553 | 0.5045 | 0.50059 | 0.47511 | 0.38594 | 0.34661 | 0.34728 | 0.36188
1A4bi_Residential_stationary | Domestic combustion | Coke | Mt fuel consumed | 0.379 | 0.313 | 0.263 | 0.219 | 0.185 | 0.174 | 0.181 | 0.083 | 0.12 | 0.121 | 0.145 | 0.067 | 0.17806 | 0.129 | 0.051 | 0.034398 | 0.022334 | 0.014872 | 0.012357 | 0.0103 | 0.0103 | 0.0087 | 0.007 | 0.0057 | 0.0058 | 0.0026
1A4bi_Residential_stationary | Domestic combustion | Fuel oil | Mt fuel consumed | 1990: 0.017; 1991: 0.013; 1992: 0.011; 1993: 0.011; 1994: 0.013; 1995: 0.016; 1996: 0.0039; 1997: 0.003; 1998: 0.001; 1999: 0.005; 2000: 0.00264; 2001: 0.00587; 2002: 0.0037; 2003: 0.00604
1A4bi_Residential_stationary | Domestic combustion | Gas oil | Mt fuel consumed | 0.27504 | 0.24904 | 0.23858 | 0.24853 | 0.23462 | 0.2255 | 0.23501 | 0.2018 | 0.17082 | 0.15047 | 0.1364 | 0.18273 | 0.19156 | 0.15285 | 0.14958 | 0.13092 | 0.1609 | 0.1614 | 0.15233 | 0.12249 | 0.15791 | 0.13423 | 0.13386 | 0.12643 | 0.13098 | 0.13952 | 0.13468
1A4bi_Residential_stationary | Domestic combustion | LPG | Mth fuel consumed | 160.262 | 194.3156 | 186.4156 | 186.5326 | 177.2334 | 155.8078 | 165.4587 | 129.8722 | 126.875 | 123.8026 | 114.8652 | 143.0966 | 134.4591 | 146.0069 | 146.3052 | 131.0164 | 139.8052 | 109.6908 | 146.8566 | 137.6479 | 176.6029 | 126.8405 | 132.752 | 133.9042 | 93.8922 | 90.1152 | 94.8504
1A4bi_Residential_stationary | Domestic combustion | Natural gas | Mth fuel consumed | 10250.5687 | 11395.4618 | 11263.6488 | 11606.9836 | 11250.3412 | 11124.0901 | 12824.4199 | 11790.2184 | 12143.8239 | 12217.9026 | 12622.0086 | 12946.747 | 12842.5387 | 13187.6479 | 13526.2981 | 13030.4471 | 12520.2919 | 12040.5338 | 12268.6699 | 11778.8657 | 13293.75 | 10538.2422 | 11709.9674 | 11755.0373 | 9680.0838 | 10154.0596 | 10624.7191
1A4bi_Residential_stationary | Domestic combustion | Peat | Mt fuel consumed | 0.36004 | 0.33451 | 0.30251 | 0.27092 | 0.24722 | 0.20907 | 0.18172 | 0.15393 | 0.12088 | 0.092933 | 0.063486 | 0.034639 | 0.002942 | 0.007142 | 0.004592 | 0.0053845 | 0.005042 | 0.002792 | 0.004442 | 0.004442 | 0.004592 | 0.005192 | 0.004292 | 0.004892 | 0.006092 | 0.0046713 | 0.0046713
1A4bi_Residential_stationary | Domestic combustion | Petroleum coke | Mt fuel consumed | 0.025 | 0.053 | 0.076 | 0.099 | 0.167 | 0.21 | 0.23 | 0.25 | 0.24 | 0.225 | 0.21 | 0.195 | 0.18 | 0.17 | 0.155 | 0.145 | 0.135 | 0.13 | 0.14 | 0.02746 | 0.02025 | 0.03931 | 0.06656 | 0.04905 | 0.07876 | 0.09145 | 0.0853
1A4bi_Residential_stationary | Domestic combustion | SSF | Mt fuel consumed | 1.149 | 1.179 | 1.068 | 1.127 | 0.904 | 0.708 | 0.815 | 0.578 | 0.598 | 0.554 | 0.496 | 0.446 | 0.39158 | 0.341 | 0.303 | 0.25601 | 0.25702 | 0.2346 | 0.29431 | 0.26944 | 0.31087 | 0.26953 | 0.25263 | 0.30414 | 0.24983 | 0.23198 | 0.2355
1A4bi_Residential_stationary | Domestic combustion | Wood | Mt fuel consumed | 0.48992 | 0.56409 | 0.5746 | 0.73546 | 0.79012 | 0.8945 | 1.1526 | 1.069 | 1.1412 | 1.2523 | 1.3916 | 1.6133 | 1.5567 | 1.776 | 1.8718 | 2.0055 | 2.0946 | 2.1236 | 2.5202 | 2.7456 | 3.5398 | 3.0753 | 3.911 | 4.6042 | 4.3735 | 4.9154 | 5.0326
1A4bii_Residential:Off-road | House and garden machinery | DERV | Mt fuel consumed | 0.0085783 | 0.008676 | 0.0087546 | 0.0088426 | 0.008941 | 0.0090336 | 0.0090942 | 0.0091521 | 0.0092135 | 0.0092848 | 0.0093658 | 0.0094521 | 0.0095126 | 0.0095716 | 0.0096309 | 0.0097185 | 0.0097941 | 0.0098728 | 0.0099595 | 0.010036 | 0.010118 | 0.010191 | 0.010282 | 0.010371 | 0.010475 | 0.010579 | 0.010685
1A4bii_Residential:Off-road | House and garden machinery | Petrol | Mt fuel consumed | 0.087582 | 0.088578 | 0.089382 | 0.090279 | 0.091284 | 0.09223 | 0.092849 | 0.09344 | 0.094066 | 0.094795 | 0.095621 | 0.096503 | 0.09712 | 0.097722 | 0.098328 | 0.099222 | 0.099994 | 0.1008 | 0.10168 | 0.10247 | 0.10331 | 0.10405 | 0.10498 | 0.10588 | 0.10694 | 0.108 | 0.10909
1A4ci_Agriculture/Forestry/Fishing:Stationary | Agriculture - stationary combustion | Burning oil | Mt fuel consumed | 0.012 | 0.012 | 0.012 | 0.012 | 0.012 | 0.012 | 0.012 | 0.012 | 0.012 | 0.012 | 0.012 | 0.012 | 0.012 | 0.012 | 0.012 | 0.012 | 0.012 | 0.012
1A4ci_Agriculture/Forestry/Fishing:Stationary | Agriculture - stationary combustion | Coal | Mt fuel consumed | 0.02 | 0.019 | 0.012 | 0.013 | 0.013 | 0.013 | 0.013 | 0.007 | 0.009 | 0.007 | 0.007 | 0.005 | 0.006 | 0.006 | 0.0081 | 0.009 | 0.005 | 0.004 | 0.005 |  | 0.00142 | 0.00143 | 0.00145
1A4ci_Agriculture/Forestry/Fishing:Stationary | Agriculture - stationary combustion | Fuel oil | Mt fuel consumed | 0.098 | 0.106 | 0.115 | 0.121 | 0.143 | 0.133 | 0.1307 | 0.0811 | 0.076 | 0.093 | 0.00996 | 0.01199 | 0.00338 | 0.00403 | 0.0053 | 0.005 | 0.01 | 0.00965 | 0.024 | 0.008 | 0.011 | 0.01596 | 0.01415 | 0.01445 | 0.01588 | 0.01665 | 0.01699
1A4ci_Agriculture/Forestry/Fishing:Stationary | Agriculture - stationary combustion | Natural gas | Mth fuel consumed | 34.1561 | 37.0905 | 43.8808 | 43.5737 | 41.8676 | 41.2875 | 48.4531 | 49.2379 | 32.5182 | 39.4108 | 51.9336 | 79.47 | 80.05 | 79.2994 | 80.3435 | 77.1572 | 68.6912 | 68.1906 | 48.2235 | 50.0852 | 46.7058 | 46.0881 | 39.6568 | 37.414 | 36.6289 | 33.5255 | 32.2821
1A4ci_Agriculture/Forestry/Fishing:Stationary | Agriculture - stationary combustion | Straw | Mt fuel consumed | 0.19203 | 0.19203 | 0.19203 | 0.19203 | 0.19203 | 0.19203 | 0.19125 | 0.19125 | 0.19153 | 0.19207 | 0.19116 | 0.19116 | 0.19116 | 0.18304 | 0.19195 | 0.21001 | 0.23378 | 0.23351 | 0.36943 | 0.34093 | 0.48852 | 0.39451 | 0.45156 | 0.75822 | 1.1428 | 0.20953 | 0.21049
1A4cii_Agriculture/Forestry/Fishing:Off-road | Agriculture - mobile machinery | Gas oil | Mt fuel consumed | 1.4269 | 1.4269 | 1.4269 | 1.4269 | 1.4269 | 1.4269 | 1.4401 | 1.455 | 1.4284 | 1.4002 | 1.3591 | 1.3357 | 1.3314 | 1.3208 | 1.2682 | 1.2644 | 1.2024 | 1.1428 | 1.1146 | 1.1397 | 1.1475 | 1.1622 | 1.1973 | 1.183 | 1.1929 | 1.2393 | 1.254
1A4cii_Agriculture/Forestry/Fishing:Off-road | Agriculture - mobile machinery | Petrol | Mt fuel consumed | 0.00060031 | 0.00060031 | 0.00060031 | 0.00060031 | 0.00060031 | 0.00060031 | 0.00060031 | 0.00060031 | 0.00060031 | 0.00060031 | 0.00060031 | 0.00060031 | 0.00060031 | 0.00060031 | 0.00048025 | 0.00071884 | 0.00059878 | 0.0004927 | 0.00048301 | 0.00048301 | 0.00050571 | 0.00050571 | 0.00070048 | 0.00069851 | 0.00086822 | 0.0010876 | 0.0010876
1A4ciii_Fishing | Fishing vessels | Fuel oil | Mt fuel consumed | 0.03227 | 0.031445 | 0.032573 | 0.034503 | 0.034537 | 0.036367 | 0.032683 | 0.029617 | 0.028221 | 0.025742 | 0.02419 | 0.024363 | 0.024725 | 0.025618 | 0.026834 | 0.026828 | 0.024352 | 0.02509 | 0.024675 | 0.0228 | 0.023879 | 0.021538 | 0.022528 | 0.021395 | 0.023986 | 0.0096341 | 0.0095377
1A4ciii_Fishing | Fishing vessels | Gas oil | Mt fuel consumed | 0.23347 | 0.2275 | 0.23566 | 0.24963 | 0.24988 | 0.26312 | 0.23646 | 0.21428 | 0.20417 | 0.18624 | 0.17501 | 0.17626 | 0.17889 | 0.18534 | 0.19414 | 0.1941 | 0.17618 | 0.18152 | 0.17852 | 0.16496 | 0.17276 | 0.15583 | 0.16299 | 0.15479 | 0.17354 | 0.16341 | 0.16178
1A5b_Other:Mobile | Aircraft - military | Aviation spirit | Mt fuel consumed | 2005: 0.0021373; 2006: 0.0021373; 2007: 0.0021373; 2008: 0.0021373; 2009: 0.002236; 2010: 0.00056721; 2011: 0.00010669; 2012: 8.8905e-05; 2013: 0.00039039; 2014: 0.00013786
1A5b_Other:Mobile | Aircraft - military | Aviation turbine fuel | Mt fuel consumed | 1.2345 | 0.90053 | 0.87037 | 0.935 | 0.9054 | 0.8758 | 0.8462 | 0.767 | 0.741 | 0.69872 | 0.631 | 0.657 | 0.724 | 0.72797 | 0.66369 | 0.62457 | 0.82811 | 0.91001 | 0.75512 | 0.66908 | 0.63887 | 0.61714 | 0.56776 | 0.51338 | 0.46046 | 0.38384 | 0.3521
1A5b_Other:Mobile | Shipping - naval | Gas oil | Mt fuel consumed | 0.43833 | 0.45696 | 0.42225 | 0.37535 | 0.34777 | 0.35392 | 0.3577 | 0.38085 | 0.26962 | 0.29746 | 0.29118 | 0.26726 | 0.24335 | 0.27251 | 0.30167 | 0.27114 | 0.26457 | 0.27385 | 0.27098 | 0.27045 | 0.27485 | 0.25202 | 0.22904 | 0.20914 | 0.17822 | 0.14133 | 0.13665
1B1b_Solid_Fuel_Transformation | Coke production | Coal | Mt fuel consumed | 10.0109 | 9.3043 | 8.4795 | 7.9157 | 8.056 | 8.072 | 8.049 | 8.143 | 8.169 | 7.919 | 8.229 | 7.1318 | 5.8071 | 5.7296 | 5.5132 | 5.5446 | 5.9164 | 5.9057 | 5.8351 | 5.013 | 5.3758 | 5.2029 | 4.8314 | 5.1068 | 4.9067 | 3.5828 | 1.747
1B1b_Solid_Fuel_Transformation | Coke production | Coke | Mt fuel consumed | 1990: 0.142; 1991: 0.127; 1992: 0.138; 1993: 0.084; 1994: 0.085; 1995: 0.074; 1996: 0.068; 1997: 0.064; 1998: 0.05; 1999: 0.024; 2000: 0.014; 2001: 0.009
1B1b_Solid_Fuel_Transformation | Iron and steel - flaring | Coke oven gas | Mth fuel consumed | 31.8699 | 12.9322 | 9.3153 | 15.8326 | 9.1788 | 10.3389 | 10.1001 | 6.8926 | 11.4308 | 5.9031 | 11.0896 | 7.8822 | 13.1964 | 15.5937 | 26.7175 | 15.058 | 16.4803 | 15.2003 | 14.0802 | 2.6501 | 21.0654 | 25.8616 | 6.5388 | 13.2771 | 23.2705 | 26.2103 | 6.9412
1B1b_Solid_Fuel_Transformation | Solid smokeless fuel production | Coal | Mt fuel consumed | 1.544 | 1.501 | 1.319 | 1.329 | 1.19 | 0.982 | 0.946 | 0.864 | 0.635 | 0.646 | 0.54 | 0.496 | 0.43585 | 0.396 | 0.327 | 0.2662 | 0.27583 | 0.26484 | 0.35204 | 0.23805 | 0.23113 | 0.25803 | 0.18403 | 0.2588 | 0.25893 | 0.22847 | 0.22267
1B1b_Solid_Fuel_Transformation | Solid smokeless fuel production | Petroleum coke | Mt fuel consumed | 2009: 0.10254; 2010: 0.11975; 2011: 0.09069; 2012: 0.08344; 2013: 0.11095; 2014: 0.09124; 2015: 0.08355; 2016: 0.0947
1B1b_Solid_Fuel_Transformation | Waste disposal - benzole & tars | Benzole & tars | Mth fuel consumed | 111.3487 | 101.9226 | 92.8101 | 87.8848 | 85.5437 | 85.3731 | 86.4415 | 87.5938 | 86.7379 | 79.9477 | 81.6538 | 72.1679 | 60.7726 | 60.4982 | 58.758 | 59.6958 | 63.9229 | 62.7038 | 61.9583 | 52.3988 | 57.8791 | 56.5411 | 52.6668 | 55.6331 | 53.9754 | 38.7525 | 18.1171
2B1_Ammonia_Production | Ammonia production - feedstock use of gas | Natural gas | Mth fuel consumed | 248.6948 | 248.5884 | 252.3105 | 252.2537 | 252.141 | 252.0087 | 251.8212 | 163.8026 | 202.7821 | 200.949 | 233.1825 | 245.0864 | 266.7321 | 236.9946 | 224.6886 | 221.6202 | 166.3691 | 228.1449 | 188.4357 | 142.0272 | 179.5831 | 119.2461 | 176.006 | 159.6275 | 174.1961 | 190.3446 | 160.8864
2B1_Chemical_Industry:Ammonia_production | Ammonia production - combustion | Natural gas | Mth fuel consumed | 107.882 | 107.7742 | 110.5318 | 110.4193 | 110.3071 | 110.1755 | 110.0444 | 81.3053 | 93.8562 | 108.5898 | 115.4567 | 123.5228 | 124.7187 | 118.5949 | 100.9804 | 107.0665 | 89.5904 | 116.4872 | 122.8246 | 97.8288 | 96.0627 | 74.3066 | 116.0125 | 96.8244 | 100.4465 | 106.5614 | 106.5598
2B8a_Methanol_production | Chemical industry - methanol | Natural gas | Mth fuel consumed | 1990: 126.2503; 1991: 126.0064; 1992: 125.7635; 1993: 125.5214; 1994: 125.2803; 1995: 124.9971; 1996: 124.7152; 1997: 124.3981; 1998: 58.9694; 1999: 54.3087; 2000: 65.2591; 2001: 33.0461
2B8a_Methanol_production | Methanol production – combustion | Natural gas | Mth fuel consumed | 1990: 93.6548; 1991: 93.4739; 1992: 93.2936; 1993: 93.1141; 1994: 92.9352; 1995: 92.7251; 1996: 92.516; 1997: 92.2808; 1998: 43.7445; 1999: 40.2872; 2000: 48.4104; 2001: 24.5142
2B8g_Petrochemical_and_carbon_black_production:Other | Chemicals (combustion) | OPG | Mth fuel consumed | 633.7608 | 722.4459 | 709.754 | 704.0027 | 753.5412 | 761.0163 | 759.9948 | 728.2119 | 745.9632 | 794.1801 | 653.4702 | 614.881 | 578.7522 | 657.8471 | 690.5006 | 650.6202 | 664.5724 | 635.491 | 571.8182 | 563.268 | 599.0657 | 594.1401 | 604.7372 | 547.0196 | 431.4148 | 487.2257 | 512.5054
2C1a_Steel | Electric arc furnaces | Petroleum coke | Mt fuel consumed | 0.011084 | 0.011084 | 0.011084 | 0.011084 | 0.011084 | 0.011084 | 0.011633 | 0.012664 | 0.01067 | 0.010457 | 0.010656 | 0.010348 | 0.0092195 | 0.0033257 | 0.0073136 | 0.008599 | 0.011781 | 0.011653 | 0.0091746 | 0.009184 | 0.00754 | 0.0074266 | 0.0063471 | 0.0041814 | 0.0037578 | 0.0031309 | 0.0043634
2C1b_Pig_iron | Blast furnaces | Coal | Mt fuel consumed | 0.8411 | 0.70672 | 0.55155 | 0.56329 | 0.525 | 0.585 | 0.583 | 0.607 | 0.559 | 0.494 | 0.456 | 0.764 | 0.72623 | 0.882 | 0.895 | 1.0387 | 1.1206 | 1.2423 | 1.1698 | 0.864 | 0.97843 | 0.99473 | 0.98671 | 1.4108 | 1.5132 | 1.5441 | 1.3636
2C1b_Pig_iron | Blast furnaces | Coke | Mt fuel consumed | 5.1801 | 5.0135 | 4.8543 | 4.8127 | 4.964 | 5.002 | 5.392 | 5.442 | 5.145 | 5.278 | 4.952 | 4.261 | 3.5546 | 4.246 | 4.1372 | 4.0843 | 4.4333 | 4.3924 | 4.3625 | 3.2257 | 2.9379 | 2.6451 | 2.9664 | 3.7131 | 3.5848 | 3.2569 | 2.14
2C1b_Pig_iron | Blast furnaces | Fuel oil | Mt fuel consumed | 0.49833 | 0.48229 | 0.46698 | 0.46298 | 0.47753 | 0.48925 | 0.513 | 0.454 | 0.268 | 0.27 | 0.19463 | 0.15133 | 0.18608 | 0.22896 | 0.29726 | 0.27088 | 0.23027 | 0.20115 | 0.20787 | 0.06378 | 0.0042
2C1b_Pig_iron | Iron and steel - flaring | Blast furnace gas | Mth fuel consumed | 62.0678 | 41.7652 | 35.5551 | 33.303 | 43.6078 | 55.1069 | 63.1256 | 54.4927 | 50.2957 | 58.7921 | 54.3221 | 32.9277 | 22.1075 | 47.7025 | 53.1278 | 68.7317 | 53.8447 | 70.6525 | 79.5658 | 24.7076 | 45.5661 | 33.8713 | 27.8727 | 72.0437 | 62.6266 | 64.072 | 31.1315
2C1d_Sinter | Sinter production | Coke | Mt fuel consumed | 0.80851 | 0.76174 | 0.79879 | 0.80084 | 0.829 | 0.844 | 0.841 | 0.856 | 0.822 | 0.887 | 0.793 | 0.791 | 0.69966 | 0.795 | 0.788 | 0.78193 | 0.70104 | 0.73393 | 0.62148 | 0.45957 | 0.41624 | 0.3881 | 0.46917 | 0.61316 | 0.62002 | 0.52456 | 0.30392

## GCV
GROSS CALORIFIC VALUES OF FUELS USED
UNITS
Units are GJ (gross)/ tonne for solid and liquid fuels
For gaseous fuels a conversion factor from Mtherms (gross) to PJ (gross) is given ie 0.1055 PJ gross/Mtherm
IPCCLong2006 | SourceName | ActivityName | 1990 | 1991 | 1992 | 1993 | 1994 | 1995 | 1996 | 1997 | 1998 | 1999 | 2000 | 2001 | 2002 | 2003 | 2004 | 2005 | 2006 | 2007 | 2008 | 2009 | 2010 | 2011 | 2012 | 2013 | 2014 | 2015 | 2016
1A1ai_Public_Electricity&Heat_Production | Autogenerators | Biogas | 0.1055 | 0.1055 | 0.1055 | 0.1055 | 0.1055 | 0.1055 | 0.1055 | 0.1055 | 0.1055 | 0.1055 | 0.1055 | 0.1055 | 0.1055 | 0.1055 | 0.1055 | 0.1055 | 0.1055 | 0.1055 | 0.1055 | 0.1055 | 0.1055 | 0.1055 | 0.1055 | 0.1055 | 0.1055 | 0.1055 | 0.1055
1A1ai_Public_Electricity&Heat_Production | Landfill gas combustion | Landfill gas | 0.1055 | 0.1055 | 0.1055 | 0.1055 | 0.1055 | 0.1055 | 0.1055 | 0.1055 | 0.1055 | 0.1055 | 0.1055 | 0.1055 | 0.1055 | 0.1055 | 0.1055 | 0.1055 | 0.1055 | 0.1055 | 0.1055 | 0.1055 | 0.1055 | 0.1055 | 0.1055 | 0.1055 | 0.1055 | 0.1055 | 0.1055
1A1ai_Public_Electricity&Heat_Production | Miscellaneous industrial/commercial combustion | Landfill gas | 0.1055 | 0.1055 | 0.1055 | 0.1055 | 0.1055 | 0.1055 | 0.1055 | 0.1055 | 0.1055 | 0.1055 | 0.1055 | 0.1055 | 0.1055 | 0.1055 | 0.1055 | 0.1055 | 0.1055 | 0.1055 | 0.1055 | 0.1055 | 0.1055 | 0.1055 | 0.1055 | 0.1055 | 0.1055 | 0.1055 | 0.1055
1A1ai_Public_Electricity&Heat_Production | Miscellaneous industrial/commercial combustion | MSW | 9.5 | 9.5 | 9.5 | 9.5 | 9.5 | 9.5 | 9.5 | 9.5 | 9.5 | 9.5 | 9.5 | 9.5 | 9.5 | 9.5 | 9.5 | 9.5 | 9.5 | 9.5 | 9.5 | 9.5 | 9.5 | 9.5 | 9.6 | 9.5 | 9.22 | 9.58 | 9.78
1A1ai_Public_Electricity&Heat_Production | Power stations | Burning oil | 46.2 | 46.2 | 46.2 | 46.2 | 46.2 | 46.2 | 46.2 | 46.2 | 46.2 | 46.2 | 46.2 | 46.2 | 46.2 | 46.2 | 46.2 | 46.2 | 46.2 | 46.2 | 46.1598 | 46.1649 | 46.1649 | 46.1883 | 46.1882 | 46.2136 | 46.1983 | 46.2121 | 46.1986
1A1ai_Public_Electricity&Heat_Production | Power stations | Coal | 24.8 | 25 | 25 | 25 | 24.8 | 25.4 | 25.4 | 25.6 | 25.8 | 25.9 | 26 | 25.9 | 26.1 | 26 | 26.1 | 26.1 | 26.2 | 26.2 | 26.2416 | 26.033 | 25.789 | 26.041 | 26.1805 | 26.3147 | 26.2445 | 26.1803 | 26.1658
1A1ai_Public_Electricity&Heat_Production | Power stations | Coke | 29.8 | 29.8 | 29.8 | 29.8 | 29.8 | 29.8 | 29.8 | 29.8 | 29.8 | 29.8 | 29.8 | 29.8 | 29.8 | 29.8 | 29.8 | 29.8 | 29.8 | 29.8 | 29.8 | 29.8 | 29.8 | 29.8 | 29.8 | 29.8 | 29.8 | 29.8 | 29.8
1A1ai_Public_Electricity&Heat_Production | Power stations | Fuel oil | 43.2 | 43.2 | 43.2 | 43.2 | 43.2 | 43.2 | 43.2 | 43.3 | 43.2 | 43.2 | 43.1 | 43.5 | 43.4 | 43.6 | 43.5 | 43.5 | 43.3 | 43.6 | 43.5881 | 43.456 | 43.32 | 43.3071 | 43.3161 | 43.2978 | 43.3507 | 43.3629 | 43.3218
1A1ai_Public_Electricity&Heat_Production | Power stations | Gas oil | 45.4 | 45.4 | 45.4 | 45.4 | 45.4 | 45.4 | 45.4 | 45.4 | 45.5 | 45.6 | 45.6 | 45.6 | 45.6 | 45.6 | 45.6 | 45.7 | 45.6 | 45.3 | 45.286 | 45.286 | 45.286 | 45.286 | 45.286 | 45.286 | 45.286 | 45.286 | 45.286
1A1ai_Public_Electricity&Heat_Production | Power stations | Landfill gas | 0.1055 | 0.1055 | 0.1055 | 0.1055 | 0.1055 | 0.1055 | 0.1055 | 0.1055 | 0.1055 | 0.1055 | 0.1055 | 0.1055 | 0.1055 | 0.1055 | 0.1055 | 0.1055 | 0.1055 | 0.1055 | 0.1055 | 0.1055 | 0.1055 | 0.1055 | 0.1055 | 0.1055 | 0.1055 | 0.1055 | 0.1055
1A1ai_Public_Electricity&Heat_Production | Power stations | Liquid bio-fuels | 38.7 | 38.7 | 38.7 | 38.7 | 38.7 | 38.7 | 38.7 | 38.7 | 38.7 | 38.7 | 38.7 | 38.7 | 38.7 | 38.7 | 38.7 | 38.7 | 38.7 | 38.7 | 38.7 | 38.7 | 38.7 | 38.7 | 38.7 | 38.7 | 38.7 | 38.7 | 38.7
1A1ai_Public_Electricity&Heat_Production | Power stations | LPG | 0.1055 | 0.1055 | 0.1055 | 0.1055 | 0.1055 | 0.1055 | 0.1055 | 0.1055 | 0.1055 | 0.1055 | 0.1055 | 0.1055 | 0.1055 | 0.1055 | 0.1055 | 0.1055 | 0.1055 | 0.1055 | 0.1055 | 0.1055 | 0.1055 | 0.1055 | 0.1055 | 0.1055 | 0.1055 | 0.1055 | 0.1055
1A1ai_Public_Electricity&Heat_Production | Power stations | MSW | 9.5 | 9.5 | 9.5 | 9.5 | 9.5 | 9.5 | 9.5 | 9.5 | 9.5 | 9.5 | 9.5 | 9.5 | 9.5 | 9.5 | 9.5 | 9.5 | 9.5 | 9.5 | 9.5 | 9.5 | 9.5 | 9.5 | 9.6 | 9.5 | 9.22 | 9.58 | 9.78
1A1ai_Public_Electricity&Heat_Production | Power stations | Natural gas | 0.1055 | 0.1055 | 0.1055 | 0.1055 | 0.1055 | 0.1055 | 0.1055 | 0.1055 | 0.1055 | 0.1055 | 0.1055 | 0.1055 | 0.1055 | 0.1055 | 0.1055 | 0.1055 | 0.1055 | 0.1055 | 0.1055 | 0.1055 | 0.1055 | 0.1055 | 0.1055 | 0.1055 | 0.1055 | 0.1055 | 0.1055
1A1ai_Public_Electricity&Heat_Production | Power stations | OPG | 0.1055 | 0.1055 | 0.1055 | 0.1055 | 0.1055 | 0.1055 | 0.1055 | 0.1055 | 0.1055 | 0.1055 | 0.1055 | 0.1055 | 0.1055 | 0.1055 | 0.1055 | 0.1055 | 0.1055 | 0.1055 | 0.1055 | 0.1055 | 0.1055 | 0.1055 | 0.1055 | 0.1055 | 0.1055 | 0.1055 | 0.1055
1A1ai_Public_Electricity&Heat_Production | Power stations | Orimulsion | 29.7 | 29.7 | 29.7 | 29.7 | 29.7 | 29.7 | 29.7 | 29.7 | 29.7 | 29.7 | 29.7 | 29.7 | 29.7 | 29.7 | 29.7 | 29.7 | 29.7 | 29.7 | 29.7 | 29.7 | 29.7 | 29.7 | 29.7 | 29.7 | 29.7 | 29.7 | 29.7
1A1ai_Public_Electricity&Heat_Production | Power stations | Petroleum coke | 31.3522 | 31.3522 | 31.3522 | 31.3522 | 31.3522 | 31.3522 | 31.3522 | 31.3522 | 31.3522 | 31.3522 | 31.3522 | 31.3522 | 31.3522 | 31.3522 | 31.3522 | 31.3522 | 31.469 | 31.996 | 31.379 | 31.025 | 30.892 | 30.338 | 31.139 | 30.095 | 30.095 | 30.095 | 30.095
1A1ai_Public_Electricity&Heat_Production | Power stations | Poultry litter | 8.8 | 8.8 | 8.8 | 8.8 | 8.8 | 8.8 | 8.8 | 8.8 | 8.8 | 8.8 | 8.8 | 8.8 | 8.8 | 8.8 | 8.8 | 8.8 | 8.8 | 8.8 | 8.8 | 8.8 | 9.1 | 9.1 | 9.1 | 9.1 | 9.09 | 9.09 | 9.519
1A1ai_Public_Electricity&Heat_Production | Power stations | Scrap tyres | 32 | 32 | 32 | 32 | 32 | 32 | 32 | 32 | 32 | 32 | 32 | 32 | 32 | 32 | 32 | 32 | 32 | 32 | 32 | 32 | 32 | 32 | 32 | 32 | 32 | 32 | 32
1A1ai_Public_Electricity&Heat_Production | Power stations | Sewage gas | 0.1055 | 0.1055 | 0.1055 | 0.1055 | 0.1055 | 0.1055 | 0.1055 | 0.1055 | 0.1055 | 0.1055 | 0.1055 | 0.1055 | 0.1055 | 0.1055 | 0.1055 | 0.1055 | 0.1055 | 0.1055 | 0.1055 | 0.1055 | 0.1055 | 0.1055 | 0.1055 | 0.1055 | 0.1055 | 0.1055 | 0.1055
1A1ai_Public_Electricity&Heat_Production | Power stations | Sour gas | 0.1055 | 0.1055 | 0.1055 | 0.1055 | 0.1055 | 0.1055 | 0.1055 | 0.1055 | 0.1055 | 0.1055 | 0.1055 | 0.1055 | 0.1055 | 0.1055 | 0.1055 | 0.1055 | 0.1055 | 0.1055 | 0.1055 | 0.1055 | 0.1055 | 0.1055 | 0.1055 | 0.1055 | 0.1055 | 0.1055 | 0.1055
1A1ai_Public_Electricity&Heat_Production | Power stations | Straw | 15.676 | 15.676 | 15.676 | 15.676 | 15.676 | 15.676 | 15.676 | 15.676 | 15.676 | 15.676 | 15.676 | 15.676 | 15.676 | 15.676 | 15.676 | 15.676 | 15.676 | 15.676 | 15.676 | 15.676 | 15.676 | 15.676 | 15.676 | 15.676 | 15.676 | 15.676 | 15.676
1A1ai_Public_Electricity&Heat_Production | Power stations | Waste oils | 45.4 | 45.4 | 45.4 | 45.4 | 45.4 | 45.4 | 45.4 | 45.4 | 45.5 | 45.6 | 45.6 | 45.6 | 45.6 | 45.6 | 45.6 | 45.7 | 45.6 | 45.3 | 45.286 | 45.286 | 45.286 | 45.286 | 45.286 | 45.286 | 45.286 | 45.286 | 45.286
1A1ai_Public_Electricity&Heat_Production | Power stations | Wood | 16.256 | 16.256 | 16.256 | 16.256 | 16.256 | 16.256 | 16.256 | 16.256 | 16.256 | 16.256 | 16.256 | 16.256 | 16.256 | 16.256 | 16.256 | 16.256 | 16.256 | 16.256 | 16.256 | 16.256 | 16.256 | 16.256 | 16.256 | 16.256 | 16.256 | 16.256 | 16.256
1A1ai_Public_Electricity&Heat_Production | Public sector combustion | Sewage gas | 0.1055 | 0.1055 | 0.1055 | 0.1055 | 0.1055 | 0.1055 | 0.1055 | 0.1055 | 0.1055 | 0.1055 | 0.1055 | 0.1055 | 0.1055 | 0.1055 | 0.1055 | 0.1055 | 0.1055 | 0.1055 | 0.1055 | 0.1055 | 0.1055 | 0.1055 | 0.1055 | 0.1055 | 0.1055 | 0.1055 | 0.1055
1A1ai_Public_Electricity&Heat_Production | Sewage gas combustion | Sewage gas | 0.1055 | 0.1055 | 0.1055 | 0.1055 | 0.1055 | 0.1055 | 0.1055 | 0.1055 | 0.1055 | 0.1055 | 0.1055 | 0.1055 | 0.1055 | 0.1055 | 0.1055 | 0.1055 | 0.1055 | 0.1055 | 0.1055 | 0.1055 | 0.1055 | 0.1055 | 0.1055 | 0.1055 | 0.1055 | 0.1055 | 0.1055
1A1b_Petroleum_Refining | Refineries - combustion | Burning oil | 46.2 | 46.2 | 46.2 | 46.2 | 46.2 | 46.2 | 46.2 | 46.2 | 46.2 | 46.2 | 46.2 | 46.2 | 46.2 | 46.2 | 46.2 | 46.2 | 46.2 | 46.2 | 46.1598 | 46.1649 | 46.1649 | 46.1883 | 46.1882 | 46.2136 | 46.1983 | 46.2121 | 46.1986
1A1b_Petroleum_Refining | Refineries - combustion | Fuel oil | 43.2 | 43.2 | 43.2 | 43.2 | 43.2 | 43.2 | 43.2 | 43.3 | 43.2 | 43.2 | 43.1 | 43.5 | 43.4 | 43.6 | 43.5 | 43.5 | 43.3 | 43.6 | 43.5881 | 43.456 | 43.32 | 43.3071 | 43.3161 | 43.2978 | 43.3507 | 43.3629 | 43.3218
1A1b_Petroleum_Refining | Refineries - combustion | Gas oil | 45.4 | 45.4 | 45.4 | 45.4 | 45.4 | 45.4 | 45.4 | 45.4 | 45.5 | 45.6 | 45.6 | 45.6 | 45.6 | 45.6 | 45.6 | 45.7 | 45.6 | 45.3 | 45.286 | 45.286 | 45.286 | 45.286 | 45.286 | 45.286 | 45.286 | 45.286 | 45.286
1A1b_Petroleum_Refining | Refineries - combustion | LPG | 0.1055 | 0.1055 | 0.1055 | 0.1055 | 0.1055 | 0.1055 | 0.1055 | 0.1055 | 0.1055 | 0.1055 | 0.1055 | 0.1055 | 0.1055 | 0.1055 | 0.1055 | 0.1055 | 0.1055 | 0.1055 | 0.1055 | 0.1055 | 0.1055 | 0.1055 | 0.1055 | 0.1055 | 0.1055 | 0.1055 | 0.1055
1A1b_Petroleum_Refining | Refineries - combustion | Naphtha | 47.9 | 47.9 | 47.9 | 47.9 | 47.7 | 47.7 | 47.7 | 47.7 | 47.7 | 47.7 | 47.7 | 47.6 | 47.6 | 47.2 | 47.5 | 47.6 | 47.5 | 47.7 | 47.657 | 47.5311 | 47.79 | 47.7356 | 47.7511 | 47.7797 | 47.7212 | 47.8181 | 47.8674
1A1b_Petroleum_Refining | Refineries - combustion | Natural gas | 0.1055 | 0.1055 | 0.1055 | 0.1055 | 0.1055 | 0.1055 | 0.1055 | 0.1055 | 0.1055 | 0.1055 | 0.1055 | 0.1055 | 0.1055 | 0.1055 | 0.1055 | 0.1055 | 0.1055 | 0.1055 | 0.1055 | 0.1055 | 0.1055 | 0.1055 | 0.1055 | 0.1055 | 0.1055 | 0.1055 | 0.1055
1A1b_Petroleum_Refining | Refineries - combustion | OPG | 0.1055 | 0.1055 | 0.1055 | 0.1055 | 0.1055 | 0.1055 | 0.1055 | 0.1055 | 0.1055 | 0.1055 | 0.1055 | 0.1055 | 0.1055 | 0.1055 | 0.1055 | 0.1055 | 0.1055 | 0.1055 | 0.1055 | 0.1055 | 0.1055 | 0.1055 | 0.1055 | 0.1055 | 0.1055 | 0.1055 | 0.1055
1A1b_Petroleum_Refining | Refineries - combustion | Petrol | 47 | 47 | 47 | 47 | 47 | 47 | 47 | 47 | 47 | 47.1 | 47 | 47.1 | 47.1 | 47.1 | 47.1 | 47 | 47.1 | 47.1 | 47.0931 | 47.0971 | 47.09 | 47.1034 | 47.1443 | 47.1417 | 47.1435 | 47.1502 | 47.1439
1A1b_Petroleum_Refining | Refineries - combustion | Petroleum coke | 35.76 | 35.76 | 35.76 | 35.76 | 35.76 | 35.76 | 35.76 | 35.76 | 35.76 | 35.76 | 35.76 | 35.76 | 35.76 | 35.76 | 35.76 | 35.76 | 35.76 | 35.76 | 35.76 | 35.76 | 35.76 | 35.76 | 35.76 | 35.76 | 35.76 | 35.76 | 35.76
1A1b_Petroleum_Refining | Refineries - combustion | Refinery miscellaneous | 43.2 | 43.3 | 43.3 | 43.3 | 43.3 | 43.3 | 43.3 | 43.4 | 43.3 | 43.4 | 43.8 | 42.8 | 42.7 | 43.2 | 43.4 | 42.9 | 43.1 | 43.2 | 43.2 | 43.0804 | 43.1 | 43.1 | 43.1 | 43.1 | 43.1598 | 43.0146 | 43.0683
1A1ci_Manufacture_of_solid_fuels | Coke production | Blast furnace gas | 0.1055 | 0.1055 | 0.1055 | 0.1055 | 0.1055 | 0.1055 | 0.1055 | 0.1055 | 0.1055 | 0.1055 | 0.1055 | 0.1055 | 0.1055 | 0.1055 | 0.1055 | 0.1055 | 0.1055 | 0.1055 | 0.1055 | 0.1055 | 0.1055 | 0.1055 | 0.1055 | 0.1055 | 0.1055 | 0.1055 | 0.1055
1A1ci_Manufacture_of_solid_fuels | Coke production | Coke oven gas | 0.1055 | 0.1055 | 0.1055 | 0.1055 | 0.1055 | 0.1055 | 0.1055 | 0.1055 | 0.1055 | 0.1055 | 0.1055 | 0.1055 | 0.1055 | 0.1055 | 0.1055 | 0.1055 | 0.1055 | 0.1055 | 0.1055 | 0.1055 | 0.1055 | 0.1055 | 0.1055 | 0.1055 | 0.1055 | 0.1055 | 0.1055
1A1ci_Manufacture_of_solid_fuels | Coke production | Colliery methane | 0.1055 | 0.1055 | 0.1055 | 0.1055 | 0.1055 | 0.1055 | 0.1055 | 0.1055 | 0.1055 | 0.1055 | 0.1055 | 0.1055 | 0.1055 | 0.1055 | 0.1055 | 0.1055 | 0.1055 | 0.1055 | 0.1055 | 0.1055 | 0.1055 | 0.1055 | 0.1055 | 0.1055 | 0.1055 | 0.1055 | 0.1055
1A1ci_Manufacture_of_solid_fuels | Coke production | Natural gas | 0.1055 | 0.1055 | 0.1055 | 0.1055 | 0.1055 | 0.1055 | 0.1055 | 0.1055 | 0.1055 | 0.1055 | 0.1055 | 0.1055 | 0.1055 | 0.1055 | 0.1055 | 0.1055 | 0.1055 | 0.1055 | 0.1055 | 0.1055 | 0.1055 | 0.1055 | 0.1055 | 0.1055 | 0.1055 | 0.1055 | 0.1055
1A1ci_Manufacture_of_solid_fuels | Solid smokeless fuel production | Coke | 29.8 | 29.8 | 29.8 | 29.8 | 29.8 | 29.8 | 29.8 | 29.8 | 29.8 | 29.8 | 29.8 | 29.8 | 29.8 | 29.8 | 29.8 | 29.8 | 29.8 | 29.8 | 29.8 | 29.8 | 29.8 | 29.8 | 29.8 | 29.8 | 29.8 | 29.8 | 29.8
1A1ci_Manufacture_of_solid_fuels | Solid smokeless fuel production | Natural gas | 0.1055 | 0.1055 | 0.1055 | 0.1055 | 0.1055 | 0.1055 | 0.1055 | 0.1055 | 0.1055 | 0.1055 | 0.1055 | 0.1055 | 0.1055 | 0.1055 | 0.1055 | 0.1055 | 0.1055 | 0.1055 | 0.1055 | 0.1055 | 0.1055 | 0.1055 | 0.1055 | 0.1055 | 0.1055 | 0.1055 | 0.1055
1A1cii_Oil_and_gas_extraction | Upstream Gas Production - fuel combustion | Gas oil | 45.4 | 45.4 | 45.4 | 45.4 | 45.4 | 45.4 | 45.4 | 45.4 | 45.5 | 45.6 | 45.6 | 45.6 | 45.6 | 45.6 | 45.6 | 45.7 | 45.6 | 45.3 | 45.286 | 45.286 | 45.286 | 45.286 | 45.286 | 45.286 | 45.286 | 45.286 | 45.286
1A1cii_Oil_and_gas_extraction | Upstream Gas Production - fuel combustion | Natural gas | 0.1055 | 0.1055 | 0.1055 | 0.1055 | 0.1055 | 0.1055 | 0.1055 | 0.1055 | 0.1055 | 0.1055 | 0.1055 | 0.1055 | 0.1055 | 0.1055 | 0.1055 | 0.1055 | 0.1055 | 0.1055 | 0.1055 | 0.1055 | 0.1055 | 0.1055 | 0.1055 | 0.1055 | 0.1055 | 0.1055 | 0.1055
1A1cii_Oil_and_gas_extraction | Upstream oil and gas production - combustion at gas separation plant | Gas oil | 45.4 | 45.4 | 45.4 | 45.4 | 45.4 | 45.4 | 45.4 | 45.4 | 45.5 | 45.6 | 45.6 | 45.6 | 45.6 | 45.6 | 45.6 | 45.7 | 45.6 | 45.3 | 45.286 | 45.286 | 45.286 | 45.286 | 45.286 | 45.286 | 45.286 | 45.286 | 45.286
1A1cii_Oil_and_gas_extraction | Upstream oil and gas production - combustion at gas separation plant | LPG | 0.1055 | 0.1055 | 0.1055 | 0.1055 | 0.1055 | 0.1055 | 0.1055 | 0.1055 | 0.1055 | 0.1055 | 0.1055 | 0.1055 | 0.1055 | 0.1055 | 0.1055 | 0.1055 | 0.1055 | 0.1055 | 0.1055 | 0.1055 | 0.1055 | 0.1055 | 0.1055 | 0.1055 | 0.1055 | 0.1055 | 0.1055
1A1cii_Oil_and_gas_extraction | Upstream oil and gas production - combustion at gas separation plant | Natural gas | 0.1055 | 0.1055 | 0.1055 | 0.1055 | 0.1055 | 0.1055 | 0.1055 | 0.1055 | 0.1055 | 0.1055 | 0.1055 | 0.1055 | 0.1055 | 0.1055 | 0.1055 | 0.1055 | 0.1055 | 0.1055 | 0.1055 | 0.1055 | 0.1055 | 0.1055 | 0.1055 | 0.1055 | 0.1055 | 0.1055 | 0.1055
1A1cii_Oil_and_gas_extraction | Upstream oil and gas production - combustion at gas separation plant | OPG | 0.1055 | 0.1055 | 0.1055 | 0.1055 | 0.1055 | 0.1055 | 0.1055 | 0.1055 | 0.1055 | 0.1055 | 0.1055 | 0.1055 | 0.1055 | 0.1055 | 0.1055 | 0.1055 | 0.1055 | 0.1055 | 0.1055 | 0.1055 | 0.1055 | 0.1055 | 0.1055 | 0.1055 | 0.1055 | 0.1055 | 0.1055
1A1cii_Oil_and_gas_extraction | Upstream Oil Production - fuel combustion | Gas oil | 45.4 | 45.4 | 45.4 | 45.4 | 45.4 | 45.4 | 45.4 | 45.4 | 45.5 | 45.6 | 45.6 | 45.6 | 45.6 | 45.6 | 45.6 | 45.7 | 45.6 | 45.3 | 45.286 | 45.286 | 45.286 | 45.286 | 45.286 | 45.286 | 45.286 | 45.286 | 45.286
1A1cii_Oil_and_gas_extraction | Upstream Oil Production - fuel combustion | Natural gas | 0.1055 | 0.1055 | 0.1055 | 0.1055 | 0.1055 | 0.1055 | 0.1055 | 0.1055 | 0.1055 | 0.1055 | 0.1055 | 0.1055 | 0.1055 | 0.1055 | 0.1055 | 0.1055 | 0.1055 | 0.1055 | 0.1055 | 0.1055 | 0.1055 | 0.1055 | 0.1055 | 0.1055 | 0.1055 | 0.1055 | 0.1055
1A1cii_Oil_and_gas_extraction | Upstream Oil Production - fuel combustion | OPG | 0.1055 | 0.1055 | 0.1055 | 0.1055 | 0.1055 | 0.1055 | 0.1055 | 0.1055 | 0.1055 | 0.1055 | 0.1055 | 0.1055 | 0.1055 | 0.1055 | 0.1055 | 0.1055 | 0.1055 | 0.1055 | 0.1055 | 0.1055 | 0.1055 | 0.1055 | 0.1055 | 0.1055 | 0.1055 | 0.1055 | 0.1055
1A1ciii_Other_energy_industries | Collieries - combustion | Coal | 28.6 | 28 | 26.8 | 26.8 | 28.2 | 28.2 | 26.2 | 27.8 | 29.6 | 29.3 | 29.6 | 29.8 | 29.7 | 30.1 | 29.9 | 29.8 | 30 | 29.8 | 29.6526 | 29.3789 | 29.3158 | 28.9895 | 28.9895 | 28.9895 | 28.9895 | 28.9895 | 28.9895
1A1ciii_Other_energy_industries | Collieries - combustion | Coke oven gas | 0.1055 | 0.1055 | 0.1055 | 0.1055 | 0.1055 | 0.1055 | 0.1055 | 0.1055 | 0.1055 | 0.1055 | 0.1055 | 0.1055 | 0.1055 | 0.1055 | 0.1055 | 0.1055 | 0.1055 | 0.1055 | 0.1055 | 0.1055 | 0.1055 | 0.1055 | 0.1055 | 0.1055 | 0.1055 | 0.1055 | 0.1055
1A1ciii_Other_energy_industries | Collieries - combustion | Colliery methane | 0.1055 | 0.1055 | 0.1055 | 0.1055 | 0.1055 | 0.1055 | 0.1055 | 0.1055 | 0.1055 | 0.1055 | 0.1055 | 0.1055 | 0.1055 | 0.1055 | 0.1055 | 0.1055 | 0.1055 | 0.1055 | 0.1055 | 0.1055 | 0.1055 | 0.1055 | 0.1055 | 0.1055 | 0.1055 | 0.1055 | 0.1055
1A1ciii_Other_energy_industries | Collieries - combustion | Natural gas | 0.1055 | 0.1055 | 0.1055 | 0.1055 | 0.1055 | 0.1055 | 0.1055 | 0.1055 | 0.1055 | 0.1055 | 0.1055 | 0.1055 | 0.1055 | 0.1055 | 0.1055 | 0.1055 | 0.1055 | 0.1055 | 0.1055 | 0.1055 | 0.1055 | 0.1055 | 0.1055 | 0.1055 | 0.1055 | 0.1055 | 0.1055
1A1ciii_other_energy_industries | Gas production | Colliery methane | 0.1055 | 0.1055 | 0.1055 | 0.1055 | 0.1055 | 0.1055 | 0.1055 | 0.1055 | 0.1055 | 0.1055 | 0.1055 | 0.1055 | 0.1055 | 0.1055 | 0.1055 | 0.1055 | 0.1055 | 0.1055 | 0.1055 | 0.1055 | 0.1055 | 0.1055 | 0.1055 | 0.1055 | 0.1055 | 0.1055 | 0.1055
1A1ciii_other_energy_industries | Gas production | LPG | 0.1055 | 0.1055 | 0.1055 | 0.1055 | 0.1055 | 0.1055 | 0.1055 | 0.1055 | 0.1055 | 0.1055 | 0.1055 | 0.1055 | 0.1055 | 0.1055 | 0.1055 | 0.1055 | 0.1055 | 0.1055 | 0.1055 | 0.1055 | 0.1055 | 0.1055 | 0.1055 | 0.1055 | 0.1055 | 0.1055 | 0.1055
1A1ciii_other_energy_industries | Gas production | Natural gas | 0.1055 | 0.1055 | 0.1055 | 0.1055 | 0.1055 | 0.1055 | 0.1055 | 0.1055 | 0.1055 | 0.1055 | 0.1055 | 0.1055 | 0.1055 | 0.1055 | 0.1055 | 0.1055 | 0.1055 | 0.1055 | 0.1055 | 0.1055 | 0.1055 | 0.1055 | 0.1055 | 0.1055 | 0.1055 | 0.1055 | 0.1055
1A1ciii_other_energy_industries | Gas production | OPG | 0.1055 | 0.1055 | 0.1055 | 0.1055 | 0.1055 | 0.1055 | 0.1055 | 0.1055 | 0.1055 | 0.1055 | 0.1055 | 0.1055 | 0.1055 | 0.1055 | 0.1055 | 0.1055 | 0.1055 | 0.1055 | 0.1055 | 0.1055 | 0.1055 | 0.1055 | 0.1055 | 0.1055 | 0.1055 | 0.1055 | 0.1055
1A1ciii_other_energy_industries | Gas production | Town gas | 0.1055 | 0.1055 | 0.1055 | 0.1055 | 0.1055 | 0.1055 | 0.1055 | 0.1055 | 0.1055 | 0.1055 | 0.1055 | 0.1055 | 0.1055 | 0.1055 | 0.1055 | 0.1055 | 0.1055 | 0.1055 | 0.1055 | 0.1055 | 0.1055 | 0.1055 | 0.1055 | 0.1055 | 0.1055 | 0.1055 | 0.1055
1A1ciii_Other_energy_industries | Nuclear fuel production | Natural gas | 0.1055 | 0.1055 | 0.1055 | 0.1055 | 0.1055 | 0.1055 | 0.1055 | 0.1055 | 0.1055 | 0.1055 | 0.1055 | 0.1055 | 0.1055 | 0.1055 | 0.1055 | 0.1055 | 0.1055 | 0.1055 | 0.1055 | 0.1055 | 0.1055 | 0.1055 | 0.1055 | 0.1055 | 0.1055 | 0.1055 | 0.1055
1A1ciii_Other_energy_industries | Town gas manufacture | Burning oil | 46.2 | 46.2 | 46.2 | 46.2 | 46.2 | 46.2 | 46.2 | 46.2 | 46.2 | 46.2 | 46.2 | 46.2 | 46.2 | 46.2 | 46.2 | 46.2 | 46.2 | 46.2 | 46.1598 | 46.1649 | 46.1649 | 46.1883 | 46.1882 | 46.2136 | 46.1983 | 46.2121 | 46.1986
1A1ciii_Other_energy_industries | Town gas manufacture | Coal | 31.2 | 31.4 | 31.45 | 31.46 | 31.43 | 31.4 | 32 | 32 | 32 | 30.5 | 30.4 | 30.5 | 30.5 | 30.5 | 30.5 | 30.5 | 30.5 | 30.5 | 30.5037 | 32.6316 | 30.5379 | 31.9622 | 31.8288 | 31.8316 | 31.8316 | 31.8316 | 31.8316
1A1ciii_Other_energy_industries | Town gas manufacture | Coke | 29.8 | 29.8 | 29.8 | 29.8 | 29.8 | 29.8 | 29.8 | 29.8 | 29.8 | 29.8 | 29.8 | 29.8 | 29.8 | 29.8 | 29.8 | 29.8 | 29.8 | 29.8 | 29.8 | 29.8 | 29.8 | 29.8 | 29.8 | 29.8 | 29.8 | 29.8 | 29.8
1A1ciii_Other_energy_industries | Town gas manufacture | Coke oven gas | 0.1055 | 0.1055 | 0.1055 | 0.1055 | 0.1055 | 0.1055 | 0.1055 | 0.1055 | 0.1055 | 0.1055 | 0.1055 | 0.1055 | 0.1055 | 0.1055 | 0.1055 | 0.1055 | 0.1055 | 0.1055 | 0.1055 | 0.1055 | 0.1055 | 0.1055 | 0.1055 | 0.1055 | 0.1055 | 0.1055 | 0.1055
1A1ciii_Other_energy_industries | Town gas manufacture | LPG | 0.1055 | 0.1055 | 0.1055 | 0.1055 | 0.1055 | 0.1055 | 0.1055 | 0.1055 | 0.1055 | 0.1055 | 0.1055 | 0.1055 | 0.1055 | 0.1055 | 0.1055 | 0.1055 | 0.1055 | 0.1055 | 0.1055 | 0.1055 | 0.1055 | 0.1055 | 0.1055 | 0.1055 | 0.1055 | 0.1055 | 0.1055
1A1ciii_Other_energy_industries | Town gas manufacture | Natural gas | 0.1055 | 0.1055 | 0.1055 | 0.1055 | 0.1055 | 0.1055 | 0.1055 | 0.1055 | 0.1055 | 0.1055 | 0.1055 | 0.1055 | 0.1055 | 0.1055 | 0.1055 | 0.1055 | 0.1055 | 0.1055 | 0.1055 | 0.1055 | 0.1055 | 0.1055 | 0.1055 | 0.1055 | 0.1055 | 0.1055 | 0.1055
1A2a_Iron_and_steel | Blast furnaces | Blast furnace gas | 0.1055 | 0.1055 | 0.1055 | 0.1055 | 0.1055 | 0.1055 | 0.1055 | 0.1055 | 0.1055 | 0.1055 | 0.1055 | 0.1055 | 0.1055 | 0.1055 | 0.1055 | 0.1055 | 0.1055 | 0.1055 | 0.1055 | 0.1055 | 0.1055 | 0.1055 | 0.1055 | 0.1055 | 0.1055 | 0.1055 | 0.1055
1A2a_Iron_and_steel | Blast furnaces | Coke oven gas | 0.1055 | 0.1055 | 0.1055 | 0.1055 | 0.1055 | 0.1055 | 0.1055 | 0.1055 | 0.1055 | 0.1055 | 0.1055 | 0.1055 | 0.1055 | 0.1055 | 0.1055 | 0.1055 | 0.1055 | 0.1055 | 0.1055 | 0.1055 | 0.1055 | 0.1055 | 0.1055 | 0.1055 | 0.1055 | 0.1055 | 0.1055
1A2a_Iron_and_steel | Blast furnaces | Gas oil | 45.4 | 45.4 | 45.4 | 45.4 | 45.4 | 45.4 | 45.4 | 45.4 | 45.5 | 45.6 | 45.6 | 45.6 | 45.6 | 45.6 | 45.6 | 45.7 | 45.6 | 45.3 | 45.286 | 45.286 | 45.286 | 45.286 | 45.286 | 45.286 | 45.286 | 45.286 | 45.286
1A2a_Iron_and_steel | Blast furnaces | LPG | 0.1055 | 0.1055 | 0.1055 | 0.1055 | 0.1055 | 0.1055 | 0.1055 | 0.1055 | 0.1055 | 0.1055 | 0.1055 | 0.1055 | 0.1055 | 0.1055 | 0.1055 | 0.1055 | 0.1055 | 0.1055 | 0.1055 | 0.1055 | 0.1055 | 0.1055 | 0.1055 | 0.1055 | 0.1055 | 0.1055 | 0.1055
1A2a_Iron_and_steel | Blast furnaces | Natural gas | 0.1055 | 0.1055 | 0.1055 | 0.1055 | 0.1055 | 0.1055 | 0.1055 | 0.1055 | 0.1055 | 0.1055 | 0.1055 | 0.1055 | 0.1055 | 0.1055 | 0.1055 | 0.1055 | 0.1055 | 0.1055 | 0.1055 | 0.1055 | 0.1055 | 0.1055 | 0.1055 | 0.1055 | 0.1055 | 0.1055 | 0.1055
1A2a_Iron_and_steel | Iron and steel - combustion plant | Blast furnace gas | 0.1055 | 0.1055 | 0.1055 | 0.1055 | 0.1055 | 0.1055 | 0.1055 | 0.1055 | 0.1055 | 0.1055 | 0.1055 | 0.1055 | 0.1055 | 0.1055 | 0.1055 | 0.1055 | 0.1055 | 0.1055 | 0.1055 | 0.1055 | 0.1055 | 0.1055 | 0.1055 | 0.1055 | 0.1055 | 0.1055 | 0.1055
1A2a_Iron_and_steel | Iron and steel - combustion plant | Coal | 28.9 | 28.9 | 28.9 | 28.7 | 29.4 | 31.5 | 31.3 | 31.3 | 31.3 | 30.7 | 30.7 | 29.4 | 30.4 | 30.4 | 30.4 | 30.4 | 30.4 | 30.4 | 30.4 | 30.4 | 30.4 | 30.4 | 30.4 | 30.4 | 30.4 | 30.4 | 30.4
1A2a_Iron_and_steel | Iron and steel - combustion plant | Coke | 29.8 | 29.8 | 29.8 | 29.8 | 29.8 | 29.8 | 29.8 | 29.8 | 29.8 | 29.8 | 29.8 | 29.8 | 29.8 | 29.8 | 29.8 | 29.8 | 29.8 | 29.8 | 29.8 | 29.8 | 29.8 | 29.8 | 29.8 | 29.8 | 29.8 | 29.8 | 29.8
1A2a_Iron_and_steel | Iron and steel - combustion plant | Coke oven gas | 0.1055 | 0.1055 | 0.1055 | 0.1055 | 0.1055 | 0.1055 | 0.1055 | 0.1055 | 0.1055 | 0.1055 | 0.1055 | 0.1055 | 0.1055 | 0.1055 | 0.1055 | 0.1055 | 0.1055 | 0.1055 | 0.1055 | 0.1055 | 0.1055 | 0.1055 | 0.1055 | 0.1055 | 0.1055 | 0.1055 | 0.1055
1A2a_Iron_and_steel | Iron and steel - combustion plant | Fuel oil | 43.2 | 43.2 | 43.2 | 43.2 | 43.2 | 43.2 | 43.2 | 43.3 | 43.2 | 43.2 | 43.1 | 43.5 | 43.4 | 43.6 | 43.5 | 43.5 | 43.3 | 43.6 | 43.5881 | 43.456 | 43.32 | 43.3071 | 43.3161 | 43.2978 | 43.3507 | 43.3629 | 43.3218
1A2a_Iron_and_steel | Iron and steel - combustion plant | Gas oil | 45.4 | 45.4 | 45.4 | 45.4 | 45.4 | 45.4 | 45.4 | 45.4 | 45.5 | 45.6 | 45.6 | 45.6 | 45.6 | 45.6 | 45.6 | 45.7 | 45.6 | 45.3 | 45.286 | 45.286 | 45.286 | 45.286 | 45.286 | 45.286 | 45.286 | 45.286 | 45.286
1A2a_Iron_and_steel | Iron and steel - combustion plant | LPG | 0.1055 | 0.1055 | 0.1055 | 0.1055 | 0.1055 | 0.1055 | 0.1055 | 0.1055 | 0.1055 | 0.1055 | 0.1055 | 0.1055 | 0.1055 | 0.1055 | 0.1055 | 0.1055 | 0.1055 | 0.1055 | 0.1055 | 0.1055 | 0.1055 | 0.1055 | 0.1055 | 0.1055 | 0.1055 | 0.1055 | 0.1055
1A2a_Iron_and_steel | Iron and steel - combustion plant | Natural gas | 0.1055 | 0.1055 | 0.1055 | 0.1055 | 0.1055 | 0.1055 | 0.1055 | 0.1055 | 0.1055 | 0.1055 | 0.1055 | 0.1055 | 0.1055 | 0.1055 | 0.1055 | 0.1055 | 0.1055 | 0.1055 | 0.1055 | 0.1055 | 0.1055 | 0.1055 | 0.1055 | 0.1055 | 0.1055 | 0.1055 | 0.1055
1A2a_Iron_and_steel | Iron and steel - combustion plant | Town gas | 0.1055 | 0.1055 | 0.1055 | 0.1055 | 0.1055 | 0.1055 | 0.1055 | 0.1055 | 0.1055 | 0.1055 | 0.1055 | 0.1055 | 0.1055 | 0.1055 | 0.1055 | 0.1055 | 0.1055 | 0.1055 | 0.1055 | 0.1055 | 0.1055 | 0.1055 | 0.1055 | 0.1055 | 0.1055 | 0.1055 | 0.1055
1A2b_Non-Ferrous_Metals | Autogeneration - exported to grid | Coal | 27.8 | 27.8 | 27.8 | 28.1 | 28.8 | 27.7 | 27.3 | 27 | 26.9 | 26.7 | 26.7 | 26.6 | 26.5 | 26.6 | 26.6 | 26.6 | 26.6 | 27.2 | 26.9622 | 27.4519 | 27.6873 | 26.8329 | 26.8414 | 26.826 | 26.7411 | 26.7783 | 26.7262
1A2b_Non-Ferrous_Metals | Autogenerators | Coal | 27.8 | 27.8 | 27.8 | 28.1 | 28.8 | 27.7 | 27.3 | 27 | 26.9 | 26.7 | 26.7 | 26.6 | 26.5 | 26.6 | 26.6 | 26.6 | 26.6 | 27.2 | 26.9622 | 27.4519 | 27.6873 | 26.8329 | 26.8414 | 26.826 | 26.7411 | 26.7783 | 26.7262
1A2b_Non-Ferrous_Metals | Non-Ferrous Metal (combustion) | Coal | 27.8 | 27.8 | 27.8 | 28.1 | 28.8 | 27.7 | 27.3 | 27 | 26.9 | 26.7 | 26.7 | 26.6 | 26.5 | 26.6 | 26.6 | 26.6 | 26.6 | 27.2 | 26.9622 | 27.4519 | 27.6873 | 26.8329 | 26.8414 | 26.826 | 26.7411 | 26.7783 | 26.7262
1A2b_Non-Ferrous_Metals | Non-Ferrous Metal (combustion) | Coke | 29.8 | 29.8 | 29.8 | 29.8 | 29.8 | 29.8 | 29.8 | 29.8 | 29.8 | 29.8 | 29.8 | 29.8 | 29.8 | 29.8 | 29.8 | 29.8 | 29.8 | 29.8 | 29.8 | 29.8 | 29.8 | 29.8 | 29.8 | 29.8 | 29.8 | 29.8 | 29.8
1A2b_Non-Ferrous_Metals | Non-Ferrous Metal (combustion) | Fuel oil | 43.2 | 43.2 | 43.2 | 43.2 | 43.2 | 43.2 | 43.2 | 43.3 | 43.2 | 43.2 | 43.1 | 43.5 | 43.4 | 43.6 | 43.5 | 43.5 | 43.3 | 43.6 | 43.5881 | 43.456 | 43.32 | 43.3071 | 43.3161 | 43.2978 | 43.3507 | 43.3629 | 43.3218
1A2b_Non-Ferrous_Metals | Non-Ferrous Metal (combustion) | Gas oil | 45.4 | 45.4 | 45.4 | 45.4 | 45.4 | 45.4 | 45.4 | 45.4 | 45.5 | 45.6 | 45.6 | 45.6 | 45.6 | 45.6 | 45.6 | 45.7 | 45.6 | 45.3 | 45.286 | 45.286 | 45.286 | 45.286 | 45.286 | 45.286 | 45.286 | 45.286 | 45.286
1A2b_Non-Ferrous_Metals | Non-Ferrous Metal (combustion) | Natural gas | 0.1055 | 0.1055 | 0.1055 | 0.1055 | 0.1055 | 0.1055 | 0.1055 | 0.1055 | 0.1055 | 0.1055 | 0.1055 | 0.1055 | 0.1055 | 0.1055 | 0.1055 | 0.1055 | 0.1055 | 0.1055 | 0.1055 | 0.1055 | 0.1055 | 0.1055 | 0.1055 | 0.1055 | 0.1055 | 0.1055 | 0.1055
1A2c_Chemicals | Chemicals (combustion) | Coal | 27.8 | 27.8 | 27.8 | 28.1 | 28.8 | 27.7 | 27.3 | 27 | 26.9 | 26.7 | 26.7 | 26.6 | 26.5 | 26.6 | 26.6 | 26.6 | 26.6 | 27.2 | 26.9622 | 27.4519 | 27.6873 | 26.8329 | 26.8414 | 26.826 | 26.7411 | 26.7783 | 26.7262
1A2c_Chemicals | Chemicals (combustion) | Fuel oil | 43.2 | 43.2 | 43.2 | 43.2 | 43.2 | 43.2 | 43.2 | 43.3 | 43.2 | 43.2 | 43.1 | 43.5 | 43.4 | 43.6 | 43.5 | 43.5 | 43.3 | 43.6 | 43.5881 | 43.456 | 43.32 | 43.3071 | 43.3161 | 43.2978 | 43.3507 | 43.3629 | 43.3218
1A2c_Chemicals | Chemicals (combustion) | Gas oil | 45.4 | 45.4 | 45.4 | 45.4 | 45.4 | 45.4 | 45.4 | 45.4 | 45.5 | 45.6 | 45.6 | 45.6 | 45.6 | 45.6 | 45.6 | 45.7 | 45.6 | 45.3 | 45.286 | 45.286 | 45.286 | 45.286 | 45.286 | 45.286 | 45.286 | 45.286 | 45.286
1A2c_Chemicals | Chemicals (combustion) | Natural gas | 0.1055 | 0.1055 | 0.1055 | 0.1055 | 0.1055 | 0.1055 | 0.1055 | 0.1055 | 0.1055 | 0.1055 | 0.1055 | 0.1055 | 0.1055 | 0.1055 | 0.1055 | 0.1055 | 0.1055 | 0.1055 | 0.1055 | 0.1055 | 0.1055 | 0.1055 | 0.1055 | 0.1055 | 0.1055 | 0.1055 | 0.1055
1A2d_Pulp_Paper_Print | Pulp, Paper and Print (combustion) | Coal | 27.8 | 27.8 | 27.8 | 28.1 | 28.8 | 27.7 | 27.3 | 27 | 26.9 | 26.7 | 26.7 | 26.6 | 26.5 | 26.6 | 26.6 | 26.6 | 26.6 | 27.2 | 26.9622 | 27.4519 | 27.6873 | 26.8329 | 26.8414 | 26.826 | 26.7411 | 26.7783 | 26.7262
1A2d_Pulp_Paper_Print | Pulp, Paper and Print (combustion) | Fuel oil | 43.2 | 43.2 | 43.2 | 43.2 | 43.2 | 43.2 | 43.2 | 43.3 | 43.2 | 43.2 | 43.1 | 43.5 | 43.4 | 43.6 | 43.5 | 43.5 | 43.3 | 43.6 | 43.5881 | 43.456 | 43.32 | 43.3071 | 43.3161 | 43.2978 | 43.3507 | 43.3629 | 43.3218
1A2d_Pulp_Paper_Print | Pulp, Paper and Print (combustion) | Gas oil | 45.4 | 45.4 | 45.4 | 45.4 | 45.4 | 45.4 | 45.4 | 45.4 | 45.5 | 45.6 | 45.6 | 45.6 | 45.6 | 45.6 | 45.6 | 45.7 | 45.6 | 45.3 | 45.286 | 45.286 | 45.286 | 45.286 | 45.286 | 45.286 | 45.286 | 45.286 | 45.286
1A2d_Pulp_Paper_Print | Pulp, Paper and Print (combustion) | Natural gas | 0.1055 | 0.1055 | 0.1055 | 0.1055 | 0.1055 | 0.1055 | 0.1055 | 0.1055 | 0.1055 | 0.1055 | 0.1055 | 0.1055 | 0.1055 | 0.1055 | 0.1055 | 0.1055 | 0.1055 | 0.1055 | 0.1055 | 0.1055 | 0.1055 | 0.1055 | 0.1055 | 0.1055 | 0.1055 | 0.1055 | 0.1055
1A2e_food_processing_beverages_and_tobacco | Food & drink, tobacco (combustion) | Coal | 27.8 | 27.8 | 27.8 | 28.1 | 28.8 | 27.7 | 27.3 | 27 | 26.9 | 26.7 | 26.7 | 26.6 | 26.5 | 26.6 | 26.6 | 26.6 | 26.6 | 27.2 | 26.9622 | 27.4519 | 27.6873 | 26.8329 | 26.8414 | 26.826 | 26.7411 | 26.7783 | 26.7262
1A2e_food_processing_beverages_and_tobacco | Food & drink, tobacco (combustion) | Fuel oil | 43.2 | 43.2 | 43.2 | 43.2 | 43.2 | 43.2 | 43.2 | 43.3 | 43.2 | 43.2 | 43.1 | 43.5 | 43.4 | 43.6 | 43.5 | 43.5 | 43.3 | 43.6 | 43.5881 | 43.456 | 43.32 | 43.3071 | 43.3161 | 43.2978 | 43.3507 | 43.3629 | 43.3218
1A2e_food_processing_beverages_and_tobacco | Food & drink, tobacco (combustion) | Gas oil | 45.4 | 45.4 | 45.4 | 45.4 | 45.4 | 45.4 | 45.4 | 45.4 | 45.5 | 45.6 | 45.6 | 45.6 | 45.6 | 45.6 | 45.6 | 45.7 | 45.6 | 45.3 | 45.286 | 45.286 | 45.286 | 45.286 | 45.286 | 45.286 | 45.286 | 45.286 | 45.286
1A2e_food_processing_beverages_and_tobacco | Food & drink, tobacco (combustion) | Natural gas | 0.1055 | 0.1055 | 0.1055 | 0.1055 | 0.1055 | 0.1055 | 0.1055 | 0.1055 | 0.1055 | 0.1055 | 0.1055 | 0.1055 | 0.1055 | 0.1055 | 0.1055 | 0.1055 | 0.1055 | 0.1055 | 0.1055 | 0.1055 | 0.1055 | 0.1055 | 0.1055 | 0.1055 | 0.1055 | 0.1055 | 0.1055
1A2f_Non-metallic_minerals | Cement production - combustion | Coal | 27.8 | 27.8 | 27.8 | 28.1 | 28.8 | 27.7 | 27.3 | 27 | 26.9 | 26.7 | 26.7 | 26.6 | 26.5 | 26.6 | 26.6 | 26.6 | 26.6 | 27.2 | 26.9622 | 27.4519 | 27.6873 | 26.8329 | 26.8414 | 26.826 | 26.7411 | 26.7783 | 26.7262
1A2f_Non-metallic_minerals | Cement production - combustion | Fuel oil | 43.2 | 43.2 | 43.2 | 43.2 | 43.2 | 43.2 | 43.2 | 43.3 | 43.2 | 43.2 | 43.1 | 43.5 | 43.4 | 43.6 | 43.5 | 43.5 | 43.3 | 43.6 | 43.5881 | 43.456 | 43.32 | 43.3071 | 43.3161 | 43.2978 | 43.3507 | 43.3629 | 43.3218
1A2f_Non-metallic_minerals | Cement production - combustion | Gas oil | 45.4 | 45.4 | 45.4 | 45.4 | 45.4 | 45.4 | 45.4 | 45.4 | 45.5 | 45.6 | 45.6 | 45.6 | 45.6 | 45.6 | 45.6 | 45.7 | 45.6 | 45.3 | 45.286 | 45.286 | 45.286 | 45.286 | 45.286 | 45.286 | 45.286 | 45.286 | 45.286
1A2f_Non-metallic_minerals | Cement production - combustion | Natural gas | 0.1055 | 0.1055 | 0.1055 | 0.1055 | 0.1055 | 0.1055 | 0.1055 | 0.1055 | 0.1055 | 0.1055 | 0.1055 | 0.1055 | 0.1055 | 0.1055 | 0.1055 | 0.1055 | 0.1055 | 0.1055 | 0.1055 | 0.1055 | 0.1055 | 0.1055 | 0.1055 | 0.1055 | 0.1055 | 0.1055 | 0.1055
1A2f_Non-metallic_minerals | Cement production - combustion | Petroleum coke | 35.76 | 35.76 | 35.76 | 35.76 | 35.76 | 35.76 | 35.76 | 35.76 | 35.76 | 35.76 | 35.76 | 35.76 | 35.76 | 35.76 | 35.76 | 35.76 | 35.76 | 35.76 | 35.76 | 35.76 | 35.76 | 35.76 | 35.76 | 35.76 | 35.76 | 35.76 | 35.76
1A2f_Non-metallic_minerals | Cement production - combustion | Scrap tyres | 32 | 32 | 32 | 32 | 32 | 32 | 32 | 32 | 32 | 32 | 32 | 32 | 32 | 32 | 32 | 32 | 32 | 32 | 32 | 32 | 32 | 32 | 32 | 32 | 32 | 32 | 32
1A2f_Non-metallic_minerals | Cement production - combustion | Waste | 18.5 | 18.5 | 18.5 | 18.5 | 18.5 | 18.5 | 18.5 | 18.5 | 18.5 | 18.5 | 18.5 | 18.5 | 18.5 | 18.5 | 18.5 | 18.5 | 18.5 | 18.5 | 18.5 | 18.5 | 18.5 | 18.5 | 18.5 | 18.5 | 18.5 | 18.5 | 18.5
1A2f_Non-metallic_minerals | Cement production - combustion | Waste oils | 45.4 | 45.4 | 45.4 | 45.4 | 45.4 | 45.4 | 45.4 | 45.4 | 45.5 | 45.6 | 45.6 | 45.6 | 45.6 | 45.6 | 45.6 | 45.7 | 45.6 | 45.3 | 45.286 | 45.286 | 45.286 | 45.286 | 45.286 | 45.286 | 45.286 | 45.286 | 45.286
1A2f_Non-metallic_minerals | Cement production - combustion | Waste solvent | 45.9 | 45.9 | 45.9 | 45.9 | 45.9 | 45.9 | 45.9 | 45.9 | 45.9 | 45.9 | 45.9 | 45.9 | 45.9 | 45.9 | 45.9 | 45.9 | 45.8 | 45.8 | 45.8 | 45.8 | 45.8 | 45.8 | 45.248 | 46.399 | 46.399 | 46.2283 | 46.2063
1A2f_Non-metallic_minerals | Lime production - non decarbonising | Coal | 28.2 | 28.2 | 28.2 | 29.5 | 28.3 | 27.1 | 27.4172 | 27.0411 | 26.6279 | 26.7036 | 27 | 27 | 27 | 27.8947 | 27.8947 | 27.6288 | 27.6412 | 27.6412 | 27.6412 | 27.6412 | 27.6412 | 27.6412 | 27.7019 | 27.7744 | 27.8947 | 27.8947 | 27.8947
1A2f_Non-metallic_minerals | Lime production - non decarbonising | Coke | 29.8 | 29.8 | 29.8 | 29.8 | 29.8 | 29.8 | 29.8 | 29.8 | 29.8 | 29.8 | 29.8 | 29.8 | 29.8 | 29.8 | 29.8 | 29.8 | 29.8 | 29.8 | 29.8 | 29.8 | 29.8 | 29.8 | 29.8 | 29.8 | 29.8 | 29.8 | 29.8
1A2f_Non-metallic_minerals | Lime production - non decarbonising | Natural gas | 0.1055 | 0.1055 | 0.1055 | 0.1055 | 0.1055 | 0.1055 | 0.1055 | 0.1055 | 0.1055 | 0.1055 | 0.1055 | 0.1055 | 0.1055 | 0.1055 | 0.1055 | 0.1055 | 0.1055 | 0.1055 | 0.1055 | 0.1055 | 0.1055 | 0.1055 | 0.1055 | 0.1055 | 0.1055 | 0.1055 | 0.1055
1A2f_Non-metallic_minerals | Other industrial combustion | Scrap tyres | 32 | 32 | 32 | 32 | 32 | 32 | 32 | 32 | 32 | 32 | 32 | 32 | 32 | 32 | 32 | 32 | 32 | 32 | 32 | 32 | 32 | 32 | 32 | 32 | 32 | 32 | 32
1A2gvii_Off-road_vehicles_and_other_machinery | Industrial off-road mobile machinery | DERV | 45.4 | 45.4 | 45.4 | 45.4 | 45.4 | 45.4 | 45.4 | 45.4 | 45.5 | 45.6 | 45.6 | 45.6 | 45.6 | 45.6 | 45.6 | 45.7665 | 45.7362 | 45.6333 | 45.6333 | 45.685 | 45.6437 | 45.6708 | 45.683 | 45.6536 | 45.6616 | 45.674 | 45.6723
1A2gvii_Off-road_vehicles_and_other_machinery | Industrial off-road mobile machinery | Gas oil | 45.4 | 45.4 | 45.4 | 45.4 | 45.4 | 45.4 | 45.4 | 45.4 | 45.5 | 45.6 | 45.6 | 45.6 | 45.6 | 45.6 | 45.6 | 45.7 | 45.6 | 45.3 | 45.286 | 45.286 | 45.286 | 45.286 | 45.286 | 45.286 | 45.286 | 45.286 | 45.286
1A2gvii_Off-road_vehicles_and_other_machinery | Industrial off-road mobile machinery | Petrol | 47 | 47 | 47 | 47 | 47 | 47 | 47 | 47 | 47 | 47.1 | 47 | 47.1 | 47.1 | 47.1 | 47.1 | 47 | 47.1 | 47.1 | 47.0931 | 47.0971 | 47.09 | 47.1034 | 47.1443 | 47.1417 | 47.1435 | 47.1502 | 47.1439
1A2gviii_Other_manufacturing_industries_and_construction | Autogeneration - exported to grid | Natural gas | 0.1055 | 0.1055 | 0.1055 | 0.1055 | 0.1055 | 0.1055 | 0.1055 | 0.1055 | 0.1055 | 0.1055 | 0.1055 | 0.1055 | 0.1055 | 0.1055 | 0.1055 | 0.1055 | 0.1055 | 0.1055 | 0.1055 | 0.1055 | 0.1055 | 0.1055 | 0.1055 | 0.1055 | 0.1055 | 0.1055 | 0.1055
1A2gviii_Other_manufacturing_industries_and_construction | Autogenerators | Biomass | 16.256 | 16.256 | 16.256 | 16.256 | 16.256 | 16.256 | 16.256 | 16.256 | 16.256 | 16.256 | 16.256 | 16.256 | 16.256 | 16.256 | 16.256 | 16.256 | 16.256 | 16.256 | 16.256 | 16.256 | 16.256 | 16.256 | 16.256 | 16.256 | 16.256 | 16.256 | 16.256
1A2gviii_Other_manufacturing_industries_and_construction | Autogenerators | Fuel oil | 43.2 | 43.2 | 43.2 | 43.2 | 43.2 | 43.2 | 43.2 | 43.3 | 43.2 | 43.2 | 43.1 | 43.5 | 43.4 | 43.6 | 43.5 | 43.5 | 43.3 | 43.6 | 43.5881 | 43.456 | 43.32 | 43.3071 | 43.3161 | 43.2978 | 43.3507 | 43.3629 | 43.3218
1A2gviii_Other_manufacturing_industries_and_construction | Autogenerators | Natural gas | 0.1055 | 0.1055 | 0.1055 | 0.1055 | 0.1055 | 0.1055 | 0.1055 | 0.1055 | 0.1055 | 0.1055 | 0.1055 | 0.1055 | 0.1055 | 0.1055 | 0.1055 | 0.1055 | 0.1055 | 0.1055 | 0.1055 | 0.1055 | 0.1055 | 0.1055 | 0.1055 | 0.1055 | 0.1055 | 0.1055 | 0.1055
1A2gviii_Other_manufacturing_industries_and_construction | Other industrial combustion | Biomass | 16.256 | 16.256 | 16.256 | 16.256 | 16.256 | 16.256 | 16.256 | 16.256 | 16.256 | 16.256 | 16.256 | 16.256 | 16.256 | 16.256 | 16.256 | 16.256 | 16.256 | 16.256 | 16.256 | 16.256 | 16.256 | 16.256 | 16.256 | 16.256 | 16.256 | 16.256 | 16.256
1A2gviii_Other_manufacturing_industries_and_construction | Other industrial combustion | Burning oil | 46.2 | 46.2 | 46.2 | 46.2 | 46.2 | 46.2 | 46.2 | 46.2 | 46.2 | 46.2 | 46.2 | 46.2 | 46.2 | 46.2 | 46.2 | 46.2 | 46.2 | 46.2 | 46.1598 | 46.1649 | 46.1649 | 46.1883 | 46.1882 | 46.2136 | 46.1983 | 46.2121 | 46.1986
1A2gviii_Other_manufacturing_industries_and_construction | Other industrial combustion | Coal | 27.8 | 27.8 | 27.8 | 28.1 | 28.8 | 27.7 | 27.3 | 27 | 26.9 | 26.7 | 26.7 | 26.6 | 26.5 | 26.6 | 26.6 | 26.6 | 26.6 | 27.2 | 26.9622 | 27.4519 | 27.6873 | 26.8329 | 26.8414 | 26.826 | 26.7411 | 26.7783 | 26.7262
1A2gviii_Other_manufacturing_industries_and_construction | Other industrial combustion | Coke | 29.8 | 29.8 | 29.8 | 29.8 | 29.8 | 29.8 | 29.8 | 29.8 | 29.8 | 29.8 | 29.8 | 29.8 | 29.8 | 29.8 | 29.8 | 29.8 | 29.8 | 29.8 | 29.8 | 29.8 | 29.8 | 29.8 | 29.8 | 29.8 | 29.8 | 29.8 | 29.8
1A2gviii_Other_manufacturing_industries_and_construction | Other industrial combustion | Coke oven gas | 0.1055 | 0.1055 | 0.1055 | 0.1055 | 0.1055 | 0.1055 | 0.1055 | 0.1055 | 0.1055 | 0.1055 | 0.1055 | 0.1055 | 0.1055 | 0.1055 | 0.1055 | 0.1055 | 0.1055 | 0.1055 | 0.1055 | 0.1055 | 0.1055 | 0.1055 | 0.1055 | 0.1055 | 0.1055 | 0.1055 | 0.1055
1A2gviii_Other_manufacturing_industries_and_construction | Other industrial combustion | Colliery methane | 0.1055 | 0.1055 | 0.1055 | 0.1055 | 0.1055 | 0.1055 | 0.1055 | 0.1055 | 0.1055 | 0.1055 | 0.1055 | 0.1055 | 0.1055 | 0.1055 | 0.1055 | 0.1055 | 0.1055 | 0.1055 | 0.1055 | 0.1055 | 0.1055 | 0.1055 | 0.1055 | 0.1055 | 0.1055 | 0.1055 | 0.1055
1A2gviii_Other_manufacturing_industries_and_construction | Other industrial combustion | Fuel oil | 43.2 | 43.2 | 43.2 | 43.2 | 43.2 | 43.2 | 43.2 | 43.3 | 43.2 | 43.2 | 43.1 | 43.5 | 43.4 | 43.6 | 43.5 | 43.5 | 43.3 | 43.6 | 43.5881 | 43.456 | 43.32 | 43.3071 | 43.3161 | 43.2978 | 43.3507 | 43.3629 | 43.3218
1A2gviii_Other_manufacturing_industries_and_construction | Other industrial combustion | Gas oil | 45.4 | 45.4 | 45.4 | 45.4 | 45.4 | 45.4 | 45.4 | 45.4 | 45.5 | 45.6 | 45.6 | 45.6 | 45.6 | 45.6 | 45.6 | 45.7 | 45.6 | 45.3 | 45.286 | 45.286 | 45.286 | 45.286 | 45.286 | 45.286 | 45.286 | 45.286 | 45.286
1A2gviii_Other_manufacturing_industries_and_construction | Other industrial combustion | Liquid bio-fuels | 38.7 | 38.7 | 38.7 | 38.7 | 38.7 | 38.7 | 38.7 | 38.7 | 38.7 | 38.7 | 38.7 | 38.7 | 38.7 | 38.7 | 38.7 | 38.7 | 38.7 | 38.7 | 38.7 | 38.7 | 38.7 | 38.7 | 38.7 | 38.7 | 38.7 | 38.7 | 38.7
1A2gviii_Other_manufacturing_industries_and_construction | Other industrial combustion | LPG | 0.1055 | 0.1055 | 0.1055 | 0.1055 | 0.1055 | 0.1055 | 0.1055 | 0.1055 | 0.1055 | 0.1055 | 0.1055 | 0.1055 | 0.1055 | 0.1055 | 0.1055 | 0.1055 | 0.1055 | 0.1055 | 0.1055 | 0.1055 | 0.1055 | 0.1055 | 0.1055 | 0.1055 | 0.1055 | 0.1055 | 0.1055
1A2gviii_Other_manufacturing_industries_and_construction | Other industrial combustion | Lubricants | 45.4 | 45.4 | 45.4 | 45.4 | 45.4 | 45.4 | 45.4 | 45.4 | 45.5 | 45.6 | 45.6 | 45.6 | 45.6 | 45.6 | 45.6 | 45.7 | 45.6 | 45.3 | 45.286 | 45.286 | 45.286 | 45.286 | 45.286 | 45.286 | 45.286 | 45.286 | 45.286
1A2gviii_Other_manufacturing_industries_and_construction | Other industrial combustion | Meat & bone-meal | 18.245 | 18.245 | 18.245 | 18.245 | 18.245 | 18.245 | 18.245 | 18.245 | 18.245 | 18.245 | 18.245 | 17.25 | 17.25 | 18.2 | 15.52 | 15.25 | 15.25 | 15.25 | 15.25 | 15.25 | 17.6 | 20.9512 | 20.0288 | 20.0288 | 18.9496 | 18.3394 | 18.9533
1A2gviii_Other_manufacturing_industries_and_construction | Other industrial combustion | Natural gas | 0.1055 | 0.1055 | 0.1055 | 0.1055 | 0.1055 | 0.1055 | 0.1055 | 0.1055 | 0.1055 | 0.1055 | 0.1055 | 0.1055 | 0.1055 | 0.1055 | 0.1055 | 0.1055 | 0.1055 | 0.1055 | 0.1055 | 0.1055 | 0.1055 | 0.1055 | 0.1055 | 0.1055 | 0.1055 | 0.1055 | 0.1055
1A2gviii_Other_manufacturing_industries_and_construction | Other industrial combustion | OPG | 0.1055 | 0.1055 | 0.1055 | 0.1055 | 0.1055 | 0.1055 | 0.1055 | 0.1055 | 0.1055 | 0.1055 | 0.1055 | 0.1055 | 0.1055 | 0.1055 | 0.1055 | 0.1055 | 0.1055 | 0.1055 | 0.1055 | 0.1055 | 0.1055 | 0.1055 | 0.1055 | 0.1055 | 0.1055 | 0.1055 | 0.1055
1A2gviii_Other_manufacturing_industries_and_construction | Other industrial combustion | Petroleum coke | 35.76 | 35.76 | 35.76 | 35.76 | 35.76 | 35.76 | 35.76 | 35.76 | 35.76 | 35.76 | 35.76 | 35.76 | 35.76 | 35.76 | 35.76 | 35.76 | 35.76 | 35.76 | 35.76 | 35.76 | 35.76 | 35.76 | 35.76 | 35.76 | 35.76 | 35.76 | 35.76
1A2gviii_Other_manufacturing_industries_and_construction | Other industrial combustion | SSF | 27.6 | 27.8 | 27.8 | 27.9 | 27.9 | 27.9 | 30.2 | 30.4 | 30.7 | 30.9 | 30.8 | 30.6 | 30.9 | 31.1 | 31.8 | 32.5 | 32.5 | 32.5 | 32.569 | 32.5853 | 32.6068 | 32.5932 | 32.6269 | 32.6638 | 32.6677 | 32.6914 | 32.7342
1A2gviii_Other_manufacturing_industries_and_construction | Other industrial combustion | Town gas | 0.1055 | 0.1055 | 0.1055 | 0.1055 | 0.1055 | 0.1055 | 0.1055 | 0.1055 | 0.1055 | 0.1055 | 0.1055 | 0.1055 | 0.1055 | 0.1055 | 0.1055 | 0.1055 | 0.1055 | 0.1055 | 0.1055 | 0.1055 | 0.1055 | 0.1055 | 0.1055 | 0.1055 | 0.1055 | 0.1055 | 0.1055
1A2gviii_Other_manufacturing_industries_and_construction | Other industrial combustion | Waste oils | 45.4 | 45.4 | 45.4 | 45.4 | 45.4 | 45.4 | 45.4 | 45.4 | 45.5 | 45.6 | 45.6 | 45.6 | 45.6 | 45.6 | 45.6 | 45.7 | 45.6 | 45.3 | 45.286 | 45.286 | 45.286 | 45.286 | 45.286 | 45.286 | 45.286 | 45.286 | 45.286
1A2gviii_Other_manufacturing_industries_and_construction | Other industrial combustion | Waste solvent | 45.9 | 45.9 | 45.9 | 45.9 | 45.9 | 45.9 | 45.9 | 45.9 | 45.9 | 45.9 | 45.9 | 45.9 | 45.9 | 45.9 | 45.9 | 45.9 | 45.8 | 45.8 | 45.8 | 45.8 | 45.8 | 45.8 | 45.248 | 46.399 | 46.399 | 46.2283 | 46.2063
1A2gviii_Other_manufacturing_industries_and_construction | Other industrial combustion | Wood | 20.3 | 20.3 | 20.3 | 20.3 | 20.3 | 20.3 | 20.3 | 20.3 | 20.3 | 20.3 | 20.3 | 20.3 | 20.3 | 20.3 | 20.3 | 20.3 | 20.3 | 20.3 | 20.3 | 20.3 | 20.3 | 20.3 | 20.3 | 20.3 | 20.3 | 20.3 | 20.3
1A3a_Domestic_aviation | Aircraft - domestic cruise | Aviation spirit | 47.3 | 47.3 | 47.3 | 47.3 | 47.3 | 47.3 | 47.3 | 47.3 | 47.3 | 47.3 | 47.3 | 47.3 | 47.3 | 47.3 | 47.5 | 47.4 | 47.4 | 47.4 | 47.3852 | 47.4424 | 47.42 | 47.422 | 47.3595 | 47.3929 | 47.4025 | 47.4042 | 47.3931
1A3a_Domestic_aviation | Aircraft - domestic cruise | Aviation turbine fuel | 46.2 | 46.2 | 46.2 | 46.2 | 46.2 | 46.2 | 46.2 | 46.2 | 46.2 | 46.2 | 46.2 | 46.2 | 46.2 | 46.2 | 46.2 | 46.2 | 46.2 | 46.2 | 46.178 | 46.2012 | 46.19 | 46.2281 | 46.225 | 46.241 | 46.266 | 46.2424 | 46.2369
1A3a_Domestic_aviation | Aircraft - domestic take off and landing | Aviation spirit | 47.3 | 47.3 | 47.3 | 47.3 | 47.3 | 47.3 | 47.3 | 47.3 | 47.3 | 47.3 | 47.3 | 47.3 | 47.3 | 47.3 | 47.5 | 47.4 | 47.4 | 47.4 | 47.3852 | 47.4424 | 47.42 | 47.422 | 47.3595 | 47.3929 | 47.4025 | 47.4042 | 47.3931
1A3a_Domestic_aviation | Aircraft - domestic take off and landing | Aviation turbine fuel | 46.2 | 46.2 | 46.2 | 46.2 | 46.2 | 46.2 | 46.2 | 46.2 | 46.2 | 46.2 | 46.2 | 46.2 | 46.2 | 46.2 | 46.2 | 46.2 | 46.2 | 46.2 | 46.178 | 46.2012 | 46.19 | 46.2281 | 46.225 | 46.241 | 46.266 | 46.2424 | 46.2369
1A3a_Domestic_aviation | Aircraft between UK and Bermuda - Cruise | Aviation spirit | 47.3 | 47.3 | 47.3 | 47.3 | 47.3 | 47.3 | 47.3 | 47.3 | 47.3 | 47.3 | 47.3 | 47.3 | 47.3 | 47.3 | 47.5 | 47.4 | 47.4 | 47.4 | 47.3852 | 47.4424 | 47.42 | 47.422 | 47.3595 | 47.3929 | 47.4025 | 47.4042 | 47.3931
1A3a_Domestic_aviation | Aircraft between UK and Bermuda - Cruise | Aviation turbine fuel | 46.2 | 46.2 | 46.2 | 46.2 | 46.2 | 46.2 | 46.2 | 46.2 | 46.2 | 46.2 | 46.2 | 46.2 | 46.2 | 46.2 | 46.2 | 46.2 | 46.2 | 46.2 | 46.178 | 46.2012 | 46.19 | 46.2281 | 46.225 | 46.241 | 46.266 | 46.2424 | 46.2369
1A3a_Domestic_aviation | Aircraft between UK and Bermuda - TOL | Aviation spirit | 47.3 | 47.3 | 47.3 | 47.3 | 47.3 | 47.3 | 47.3 | 47.3 | 47.3 | 47.3 | 47.3 | 47.3 | 47.3 | 47.3 | 47.5 | 47.4 | 47.4 | 47.4 | 47.3852 | 47.4424 | 47.42 | 47.422 | 47.3595 | 47.3929 | 47.4025 | 47.4042 | 47.3931
1A3a_Domestic_aviation | Aircraft between UK and Bermuda - TOL | Aviation turbine fuel | 46.2 | 46.2 | 46.2 | 46.2 | 46.2 | 46.2 | 46.2 | 46.2 | 46.2 | 46.2 | 46.2 | 46.2 | 46.2 | 46.2 | 46.2 | 46.2 | 46.2 | 46.2 | 46.178 | 46.2012 | 46.19 | 46.2281 | 46.225 | 46.241 | 46.266 | 46.2424 | 46.2369
1A3a_Domestic_aviation | Aircraft between UK and CDs - Cruise | Aviation spirit | 47.3 | 47.3 | 47.3 | 47.3 | 47.3 | 47.3 | 47.3 | 47.3 | 47.3 | 47.3 | 47.3 | 47.3 | 47.3 | 47.3 | 47.5 | 47.4 | 47.4 | 47.4 | 47.3852 | 47.4424 | 47.42 | 47.422 | 47.3595 | 47.3929 | 47.4025 | 47.4042 | 47.3931
1A3a_Domestic_aviation | Aircraft between UK and CDs - Cruise | Aviation turbine fuel | 46.2 | 46.2 | 46.2 | 46.2 | 46.2 | 46.2 | 46.2 | 46.2 | 46.2 | 46.2 | 46.2 | 46.2 | 46.2 | 46.2 | 46.2 | 46.2 | 46.2 | 46.2 | 46.178 | 46.2012 | 46.19 | 46.2281 | 46.225 | 46.241 | 46.266 | 46.2424 | 46.2369
1A3a_Domestic_aviation | Aircraft between UK and CDs - TOL | Aviation spirit | 47.3 | 47.3 | 47.3 | 47.3 | 47.3 | 47.3 | 47.3 | 47.3 | 47.3 | 47.3 | 47.3 | 47.3 | 47.3 | 47.3 | 47.5 | 47.4 | 47.4 | 47.4 | 47.3852 | 47.4424 | 47.42 | 47.422 | 47.3595 | 47.3929 | 47.4025 | 47.4042 | 47.3931
1A3a_Domestic_aviation | Aircraft between UK and CDs - TOL | Aviation turbine fuel | 46.2 | 46.2 | 46.2 | 46.2 | 46.2 | 46.2 | 46.2 | 46.2 | 46.2 | 46.2 | 46.2 | 46.2 | 46.2 | 46.2 | 46.2 | 46.2 | 46.2 | 46.2 | 46.178 | 46.2012 | 46.19 | 46.2281 | 46.225 | 46.241 | 46.266 | 46.2424 | 46.2369
1A3a_Domestic_aviation | Aircraft between UK and Gibraltar - Cruise | Aviation spirit | 47.3 | 47.3 | 47.3 | 47.3 | 47.3 | 47.3 | 47.3 | 47.3 | 47.3 | 47.3 | 47.3 | 47.3 | 47.3 | 47.3 | 47.5 | 47.4 | 47.4 | 47.4 | 47.3852 | 47.4424 | 47.42 | 47.422 | 47.3595 | 47.3929 | 47.4025 | 47.4042 | 47.3931
1A3a_Domestic_aviation | Aircraft between UK and Gibraltar - Cruise | Aviation turbine fuel | 46.2 | 46.2 | 46.2 | 46.2 | 46.2 | 46.2 | 46.2 | 46.2 | 46.2 | 46.2 | 46.2 | 46.2 | 46.2 | 46.2 | 46.2 | 46.2 | 46.2 | 46.2 | 46.178 | 46.2012 | 46.19 | 46.2281 | 46.225 | 46.241 | 46.266 | 46.2424 | 46.2369
1A3a_Domestic_aviation | Aircraft between UK and Gibraltar - TOL | Aviation spirit | 47.3 | 47.3 | 47.3 | 47.3 | 47.3 | 47.3 | 47.3 | 47.3 | 47.3 | 47.3 | 47.3 | 47.3 | 47.3 | 47.3 | 47.5 | 47.4 | 47.4 | 47.4 | 47.3852 | 47.4424 | 47.42 | 47.422 | 47.3595 | 47.3929 | 47.4025 | 47.4042 | 47.3931
1A3a_Domestic_aviation | Aircraft between UK and Gibraltar - TOL | Aviation turbine fuel | 46.2 | 46.2 | 46.2 | 46.2 | 46.2 | 46.2 | 46.2 | 46.2 | 46.2 | 46.2 | 46.2 | 46.2 | 46.2 | 46.2 | 46.2 | 46.2 | 46.2 | 46.2 | 46.178 | 46.2012 | 46.19 | 46.2281 | 46.225 | 46.241 | 46.266 | 46.2424 | 46.2369
1A3a_Domestic_aviation | Aircraft between UK and other OTs (excl Gib. and Bermuda) - Cruise | Aviation spirit | 47.3 | 47.3 | 47.3 | 47.3 | 47.3 | 47.3 | 47.3 | 47.3 | 47.3 | 47.3 | 47.3 | 47.3 | 47.3 | 47.3 | 47.5 | 47.4 | 47.4 | 47.4 | 47.3852 | 47.4424 | 47.42 | 47.422 | 47.3595 | 47.3929 | 47.4025 | 47.4042 | 47.3931
1A3a_Domestic_aviation | Aircraft between UK and other OTs (excl Gib. and Bermuda) - Cruise | Aviation turbine fuel | 46.2 | 46.2 | 46.2 | 46.2 | 46.2 | 46.2 | 46.2 | 46.2 | 46.2 | 46.2 | 46.2 | 46.2 | 46.2 | 46.2 | 46.2 | 46.2 | 46.2 | 46.2 | 46.178 | 46.2012 | 46.19 | 46.2281 | 46.225 | 46.241 | 46.266 | 46.2424 | 46.2369
1A3a_Domestic_aviation | Aircraft between UK and other OTs (excl Gib. and Bermuda) - TOL | Aviation spirit | 47.3 | 47.3 | 47.3 | 47.3 | 47.3 | 47.3 | 47.3 | 47.3 | 47.3 | 47.3 | 47.3 | 47.3 | 47.3 | 47.3 | 47.5 | 47.4 | 47.4 | 47.4 | 47.3852 | 47.4424 | 47.42 | 47.422 | 47.3595 | 47.3929 | 47.4025 | 47.4042 | 47.3931
1A3a_Domestic_aviation | Aircraft between UK and other OTs (excl Gib. and Bermuda) - TOL | Aviation turbine fuel | 46.2 | 46.2 | 46.2 | 46.2 | 46.2 | 46.2 | 46.2 | 46.2 | 46.2 | 46.2 | 46.2 | 46.2 | 46.2 | 46.2 | 46.2 | 46.2 | 46.2 | 46.2 | 46.178 | 46.2012 | 46.19 | 46.2281 | 46.225 | 46.241 | 46.266 | 46.2424 | 46.2369
1A3bi_Cars | Road transport - cars - motorway driving | DERV | 45.4 | 45.4 | 45.4 | 45.4 | 45.4 | 45.4 | 45.4 | 45.4 | 45.5 | 45.6 | 45.6 | 45.6 | 45.6 | 45.6 | 45.6 | 45.7665 | 45.7362 | 45.6333 | 45.6333 | 45.685 | 45.6437 | 45.6708 | 45.683 | 45.6536 | 45.6616 | 45.674 | 45.6723
1A3bi_Cars | Road transport - cars - motorway driving | Petrol | 47 | 47 | 47 | 47 | 47 | 47 | 47 | 47 | 47 | 47.1 | 47 | 47.1 | 47.1 | 47.1 | 47.1 | 47 | 47.1 | 47.1 | 47.0931 | 47.0971 | 47.09 | 47.1034 | 47.1443 | 47.1417 | 47.1435 | 47.1502 | 47.1439
1A3bi_Cars | Road transport - cars - rural driving | DERV | 45.4 | 45.4 | 45.4 | 45.4 | 45.4 | 45.4 | 45.4 | 45.4 | 45.5 | 45.6 | 45.6 | 45.6 | 45.6 | 45.6 | 45.6 | 45.7665 | 45.7362 | 45.6333 | 45.6333 | 45.685 | 45.6437 | 45.6708 | 45.683 | 45.6536 | 45.6616 | 45.674 | 45.6723
1A3bi_Cars | Road transport - cars - rural driving | Petrol | 47 | 47 | 47 | 47 | 47 | 47 | 47 | 47 | 47 | 47.1 | 47 | 47.1 | 47.1 | 47.1 | 47.1 | 47 | 47.1 | 47.1 | 47.0931 | 47.0971 | 47.09 | 47.1034 | 47.1443 | 47.1417 | 47.1435 | 47.1502 | 47.1439
1A3bi_Cars | Road transport - cars - urban driving | DERV | 45.4 | 45.4 | 45.4 | 45.4 | 45.4 | 45.4 | 45.4 | 45.4 | 45.5 | 45.6 | 45.6 | 45.6 | 45.6 | 45.6 | 45.6 | 45.7665 | 45.7362 | 45.6333 | 45.6333 | 45.685 | 45.6437 | 45.6708 | 45.683 | 45.6536 | 45.6616 | 45.674 | 45.6723
1A3bi_Cars | Road transport - cars - urban driving | Petrol | 47 | 47 | 47 | 47 | 47 | 47 | 47 | 47 | 47 | 47.1 | 47 | 47.1 | 47.1 | 47.1 | 47.1 | 47 | 47.1 | 47.1 | 47.0931 | 47.0971 | 47.09 | 47.1034 | 47.1443 | 47.1417 | 47.1435 | 47.1502 | 47.1439
1A3bi_Cars | Road transport - cars non catalyst - motorway driving | Petrol | 47 | 47 | 47 | 47 | 47 | 47 | 47 | 47 | 47 | 47.1 | 47 | 47.1 | 47.1 | 47.1 | 47.1 | 47 | 47.1 | 47.1 | 47.0931 | 47.0971 | 47.09 | 47.1034 | 47.1443 | 47.1417 | 47.1435 | 47.1502 | 47.1439
1A3bi_Cars | Road transport - cars non catalyst - rural driving | Petrol | 47 | 47 | 47 | 47 | 47 | 47 | 47 | 47 | 47 | 47.1 | 47 | 47.1 | 47.1 | 47.1 | 47.1 | 47 | 47.1 | 47.1 | 47.0931 | 47.0971 | 47.09 | 47.1034 | 47.1443 | 47.1417 | 47.1435 | 47.1502 | 47.1439
1A3bi_Cars | Road transport - cars non catalyst - urban driving | Petrol | 47 | 47 | 47 | 47 | 47 | 47 | 47 | 47 | 47 | 47.1 | 47 | 47.1 | 47.1 | 47.1 | 47.1 | 47 | 47.1 | 47.1 | 47.0931 | 47.0971 | 47.09 | 47.1034 | 47.1443 | 47.1417 | 47.1435 | 47.1502 | 47.1439
1A3bii_Light_duty_trucks | Road transport - LGVs - motorway driving | DERV | 45.4 | 45.4 | 45.4 | 45.4 | 45.4 | 45.4 | 45.4 | 45.4 | 45.5 | 45.6 | 45.6 | 45.6 | 45.6 | 45.6 | 45.6 | 45.7665 | 45.7362 | 45.6333 | 45.6333 | 45.685 | 45.6437 | 45.6708 | 45.683 | 45.6536 | 45.6616 | 45.674 | 45.6723
1A3bii_Light_duty_trucks | Road transport - LGVs - motorway driving | Petrol | 47 | 47 | 47 | 47 | 47 | 47 | 47 | 47 | 47 | 47.1 | 47 | 47.1 | 47.1 | 47.1 | 47.1 | 47 | 47.1 | 47.1 | 47.0931 | 47.0971 | 47.09 | 47.1034 | 47.1443 | 47.1417 | 47.1435 | 47.1502 | 47.1439
1A3bii_Light_duty_trucks | Road transport - LGVs - rural driving | DERV | 45.4 | 45.4 | 45.4 | 45.4 | 45.4 | 45.4 | 45.4 | 45.4 | 45.5 | 45.6 | 45.6 | 45.6 | 45.6 | 45.6 | 45.6 | 45.7665 | 45.7362 | 45.6333 | 45.6333 | 45.685 | 45.6437 | 45.6708 | 45.683 | 45.6536 | 45.6616 | 45.674 | 45.6723
1A3bii_Light_duty_trucks | Road transport - LGVs - rural driving | Petrol | 47 | 47 | 47 | 47 | 47 | 47 | 47 | 47 | 47 | 47.1 | 47 | 47.1 | 47.1 | 47.1 | 47.1 | 47 | 47.1 | 47.1 | 47.0931 | 47.0971 | 47.09 | 47.1034 | 47.1443 | 47.1417 | 47.1435 | 47.1502 | 47.1439
1A3bii_Light_duty_trucks | Road transport - LGVs - urban driving | DERV | 45.4 | 45.4 | 45.4 | 45.4 | 45.4 | 45.4 | 45.4 | 45.4 | 45.5 | 45.6 | 45.6 | 45.6 | 45.6 | 45.6 | 45.6 | 45.7665 | 45.7362 | 45.6333 | 45.6333 | 45.685 | 45.6437 | 45.6708 | 45.683 | 45.6536 | 45.6616 | 45.674 | 45.6723
1A3bii_Light_duty_trucks | Road transport - LGVs - urban driving | Petrol | 47 | 47 | 47 | 47 | 47 | 47 | 47 | 47 | 47 | 47.1 | 47 | 47.1 | 47.1 | 47.1 | 47.1 | 47 | 47.1 | 47.1 | 47.0931 | 47.0971 | 47.09 | 47.1034 | 47.1443 | 47.1417 | 47.1435 | 47.1502 | 47.1439
1A3bii_Light_duty_trucks | Road transport - LGVs non catalyst - motorway driving | Petrol | 47 | 47 | 47 | 47 | 47 | 47 | 47 | 47 | 47 | 47.1 | 47 | 47.1 | 47.1 | 47.1 | 47.1 | 47 | 47.1 | 47.1 | 47.0931 | 47.0971 | 47.09 | 47.1034 | 47.1443 | 47.1417 | 47.1435 | 47.1502 | 47.1439
1A3bii_Light_duty_trucks | Road transport - LGVs non catalyst - rural driving | Petrol | 47 | 47 | 47 | 47 | 47 | 47 | 47 | 47 | 47 | 47.1 | 47 | 47.1 | 47.1 | 47.1 | 47.1 | 47 | 47.1 | 47.1 | 47.0931 | 47.0971 | 47.09 | 47.1034 | 47.1443 | 47.1417 | 47.1435 | 47.1502 | 47.1439
1A3bii_Light_duty_trucks | Road transport - LGVs non catalyst - urban driving | Petrol | 47 | 47 | 47 | 47 | 47 | 47 | 47 | 47 | 47 | 47.1 | 47 | 47.1 | 47.1 | 47.1 | 47.1 | 47 | 47.1 | 47.1 | 47.0931 | 47.0971 | 47.09 | 47.1034 | 47.1443 | 47.1417 | 47.1435 | 47.1502 | 47.1439
1A3biii_Heavy_duty_trucks_and_buses | Road transport - buses and coaches - motorway driving | DERV | 45.4 | 45.4 | 45.4 | 45.4 | 45.4 | 45.4 | 45.4 | 45.4 | 45.5 | 45.6 | 45.6 | 45.6 | 45.6 | 45.6 | 45.6 | 45.7665 | 45.7362 | 45.6333 | 45.6333 | 45.685 | 45.6437 | 45.6708 | 45.683 | 45.6536 | 45.6616 | 45.674 | 45.6723
1A3biii_Heavy_duty_trucks_and_buses | Road transport - buses and coaches - rural driving | DERV | 45.4 | 45.4 | 45.4 | 45.4 | 45.4 | 45.4 | 45.4 | 45.4 | 45.5 | 45.6 | 45.6 | 45.6 | 45.6 | 45.6 | 45.6 | 45.7665 | 45.7362 | 45.6333 | 45.6333 | 45.685 | 45.6437 | 45.6708 | 45.683 | 45.6536 | 45.6616 | 45.674 | 45.6723
1A3biii_Heavy_duty_trucks_and_buses | Road transport - buses and coaches - urban driving | DERV | 45.4 | 45.4 | 45.4 | 45.4 | 45.4 | 45.4 | 45.4 | 45.4 | 45.5 | 45.6 | 45.6 | 45.6 | 45.6 | 45.6 | 45.6 | 45.7665 | 45.7362 | 45.6333 | 45.6333 | 45.685 | 45.6437 | 45.6708 | 45.683 | 45.6536 | 45.6616 | 45.674 | 45.6723
1A3biii_Heavy_duty_trucks_and_buses | Road transport - HGV articulated - motorway driving | DERV | 45.4 | 45.4 | 45.4 | 45.4 | 45.4 | 45.4 | 45.4 | 45.4 | 45.5 | 45.6 | 45.6 | 45.6 | 45.6 | 45.6 | 45.6 | 45.7665 | 45.7362 | 45.6333 | 45.6333 | 45.685 | 45.6437 | 45.6708 | 45.683 | 45.6536 | 45.6616 | 45.674 | 45.6723
1A3biii_Heavy_duty_trucks_and_buses | Road transport - HGV articulated - rural driving | DERV | 45.4 | 45.4 | 45.4 | 45.4 | 45.4 | 45.4 | 45.4 | 45.4 | 45.5 | 45.6 | 45.6 | 45.6 | 45.6 | 45.6 | 45.6 | 45.7665 | 45.7362 | 45.6333 | 45.6333 | 45.685 | 45.6437 | 45.6708 | 45.683 | 45.6536 | 45.6616 | 45.674 | 45.6723
1A3biii_Heavy_duty_trucks_and_buses | Road transport - HGV articulated - urban driving | DERV | 45.4 | 45.4 | 45.4 | 45.4 | 45.4 | 45.4 | 45.4 | 45.4 | 45.5 | 45.6 | 45.6 | 45.6 | 45.6 | 45.6 | 45.6 | 45.7665 | 45.7362 | 45.6333 | 45.6333 | 45.685 | 45.6437 | 45.6708 | 45.683 | 45.6536 | 45.6616 | 45.674 | 45.6723
1A3biii_Heavy_duty_trucks_and_buses | Road transport - HGV rigid - motorway driving | DERV | 45.4 | 45.4 | 45.4 | 45.4 | 45.4 | 45.4 | 45.4 | 45.4 | 45.5 | 45.6 | 45.6 | 45.6 | 45.6 | 45.6 | 45.6 | 45.7665 | 45.7362 | 45.6333 | 45.6333 | 45.685 | 45.6437 | 45.6708 | 45.683 | 45.6536 | 45.6616 | 45.674 | 45.6723
1A3biii_Heavy_duty_trucks_and_buses | Road transport - HGV rigid - rural driving | DERV | 45.4 | 45.4 | 45.4 | 45.4 | 45.4 | 45.4 | 45.4 | 45.4 | 45.5 | 45.6 | 45.6 | 45.6 | 45.6 | 45.6 | 45.6 | 45.7665 | 45.7362 | 45.6333 | 45.6333 | 45.685 | 45.6437 | 45.6708 | 45.683 | 45.6536 | 45.6616 | 45.674 | 45.6723
1A3biii_Heavy_duty_trucks_and_buses | Road transport - HGV rigid - urban driving | DERV | 45.4 | 45.4 | 45.4 | 45.4 | 45.4 | 45.4 | 45.4 | 45.4 | 45.5 | 45.6 | 45.6 | 45.6 | 45.6 | 45.6 | 45.6 | 45.7665 | 45.7362 | 45.6333 | 45.6333 | 45.685 | 45.6437 | 45.6708 | 45.683 | 45.6536 | 45.6616 | 45.674 | 45.6723
1A3biv_Motorcycles | Road transport - mopeds (<50cc 2st) - urban driving | Lubricants | 45.4 | 45.4 | 45.4 | 45.4 | 45.4 | 45.4 | 45.4 | 45.4 | 45.5 | 45.6 | 45.6 | 45.6 | 45.6 | 45.6 | 45.6 | 45.7 | 45.6 | 45.3 | 45.286 | 45.286 | 45.286 | 45.286 | 45.286 | 45.286 | 45.286 | 45.286 | 45.286
1A3biv_Motorcycles | Road transport - mopeds (<50cc 2st) - urban driving | Petrol | 47 | 47 | 47 | 47 | 47 | 47 | 47 | 47 | 47 | 47.1 | 47 | 47.1 | 47.1 | 47.1 | 47.1 | 47 | 47.1 | 47.1 | 47.0931 | 47.0971 | 47.09 | 47.1034 | 47.1443 | 47.1417 | 47.1435 | 47.1502 | 47.1439
1A3biv_Motorcycles | Road transport - motorcycle (>50cc 2st) - rural driving | Petrol | 47 | 47 | 47 | 47 | 47 | 47 | 47 | 47 | 47 | 47.1 | 47 | 47.1 | 47.1 | 47.1 | 47.1 | 47 | 47.1 | 47.1 | 47.0931 | 47.0971 | 47.09 | 47.1034 | 47.1443 | 47.1417 | 47.1435 | 47.1502 | 47.1439
1A3biv_Motorcycles | Road transport - motorcycle (>50cc 2st) - urban driving | Petrol | 47 | 47 | 47 | 47 | 47 | 47 | 47 | 47 | 47 | 47.1 | 47 | 47.1 | 47.1 | 47.1 | 47.1 | 47 | 47.1 | 47.1 | 47.0931 | 47.0971 | 47.09 | 47.1034 | 47.1443 | 47.1417 | 47.1435 | 47.1502 | 47.1439
1A3biv_Motorcycles | Road transport - motorcycle (>50cc 4st) - motorway driving | Petrol | 47 | 47 | 47 | 47 | 47 | 47 | 47 | 47 | 47 | 47.1 | 47 | 47.1 | 47.1 | 47.1 | 47.1 | 47 | 47.1 | 47.1 | 47.0931 | 47.0971 | 47.09 | 47.1034 | 47.1443 | 47.1417 | 47.1435 | 47.1502 | 47.1439
1A3biv_Motorcycles | Road transport - motorcycle (>50cc 4st) - rural driving | Petrol | 47 | 47 | 47 | 47 | 47 | 47 | 47 | 47 | 47 | 47.1 | 47 | 47.1 | 47.1 | 47.1 | 47.1 | 47 | 47.1 | 47.1 | 47.0931 | 47.0971 | 47.09 | 47.1034 | 47.1443 | 47.1417 | 47.1435 | 47.1502 | 47.1439
1A3biv_Motorcycles | Road transport - motorcycle (>50cc 4st) - urban driving | Petrol | 47 | 47 | 47 | 47 | 47 | 47 | 47 | 47 | 47 | 47.1 | 47 | 47.1 | 47.1 | 47.1 | 47.1 | 47 | 47.1 | 47.1 | 47.0931 | 47.0971 | 47.09 | 47.1034 | 47.1443 | 47.1417 | 47.1435 | 47.1502 | 47.1439
1A3bv_Other_road_transport | Road transport - all vehicles biofuels use | Biodiesel | 38.7 | 38.7 | 38.7 | 38.7 | 38.7 | 38.7 | 38.7 | 38.7 | 38.7 | 38.7 | 38.7 | 38.7 | 38.7 | 38.7 | 38.7 | 38.7 | 38.7 | 38.7 | 38.7 | 38.7 | 38.7 | 38.7 | 38.7 | 38.7 | 38.7 | 38.7 | 38.7
1A3bv_Other_road_transport | Road transport - all vehicles biofuels use | Bioethanol | 29.7 | 29.7 | 29.7 | 29.7 | 29.7 | 29.7 | 29.7 | 29.7 | 29.7 | 29.7 | 29.7 | 29.7 | 29.7 | 29.7 | 29.7 | 29.7 | 29.7 | 29.7 | 29.7 | 29.7 | 29.7 | 29.7 | 29.7 | 29.7 | 29.7 | 29.7 | 29.7
1A3bv_Other_road_transport | Road transport - all vehicles LPG use | LPG | 0.1055 | 0.1055 | 0.1055 | 0.1055 | 0.1055 | 0.1055 | 0.1055 | 0.1055 | 0.1055 | 0.1055 | 0.1055 | 0.1055 | 0.1055 | 0.1055 | 0.1055 | 0.1055 | 0.1055 | 0.1055 | 0.1055 | 0.1055 | 0.1055 | 0.1055 | 0.1055 | 0.1055 | 0.1055 | 0.1055 | 0.1055
1A3c_Railways | Rail - coal | Coal | 27.5 | 27.5 | 27.5 | 28.7 | 28.8 | 28.9 | 30.4 | 29.3 | 29.2 | 25.3 | 29.2 | 29.2 | 30.1 | 29.6 | 29.8 | 29.1 | 30.1224 | 29.3189 | 29.315 | 26.392 | 25.5344 | 26.3994 | 26.3459 | 26.3392 | 26.3795 | 26.3795 | 26.3795
1A3c_Railways | Railways - freight | Gas oil | 45.4 | 45.4 | 45.4 | 45.4 | 45.4 | 45.4 | 45.4 | 45.4 | 45.5 | 45.6 | 45.6 | 45.6 | 45.6 | 45.6 | 45.6 | 45.7 | 45.6 | 45.3 | 45.286 | 45.286 | 45.286 | 45.286 | 45.286 | 45.286 | 45.286 | 45.286 | 45.286
1A3c_Railways | Railways - intercity | Gas oil | 45.4 | 45.4 | 45.4 | 45.4 | 45.4 | 45.4 | 45.4 | 45.4 | 45.5 | 45.6 | 45.6 | 45.6 | 45.6 | 45.6 | 45.6 | 45.7 | 45.6 | 45.3 | 45.286 | 45.286 | 45.286 | 45.286 | 45.286 | 45.286 | 45.286 | 45.286 | 45.286
1A3c_Railways | Railways - regional | Gas oil | 45.4 | 45.4 | 45.4 | 45.4 | 45.4 | 45.4 | 45.4 | 45.4 | 45.5 | 45.6 | 45.6 | 45.6 | 45.6 | 45.6 | 45.6 | 45.7 | 45.6 | 45.3 | 45.286 | 45.286 | 45.286 | 45.286 | 45.286 | 45.286 | 45.286 | 45.286 | 45.286
1A3d_Domestic_navigation | Inland goods-carrying vessels | DERV | 45.4 | 45.4 | 45.4 | 45.4 | 45.4 | 45.4 | 45.4 | 45.4 | 45.5 | 45.6 | 45.6 | 45.6 | 45.6 | 45.6 | 45.6 | 45.7665 | 45.7362 | 45.6333 | 45.6333 | 45.685 | 45.6437 | 45.6708 | 45.683 | 45.6536 | 45.6616 | 45.674 | 45.6723
1A3d_Domestic_navigation | Inland goods-carrying vessels | Gas oil | 45.4 | 45.4 | 45.4 | 45.4 | 45.4 | 45.4 | 45.4 | 45.4 | 45.5 | 45.6 | 45.6 | 45.6 | 45.6 | 45.6 | 45.6 | 45.7 | 45.6 | 45.3 | 45.286 | 45.286 | 45.286 | 45.286 | 45.286 | 45.286 | 45.286 | 45.286 | 45.286
1A3d_Domestic_navigation | Inland goods-carrying vessels | Petrol | 47 | 47 | 47 | 47 | 47 | 47 | 47 | 47 | 47 | 47.1 | 47 | 47.1 | 47.1 | 47.1 | 47.1 | 47 | 47.1 | 47.1 | 47.0931 | 47.0971 | 47.09 | 47.1034 | 47.1443 | 47.1417 | 47.1435 | 47.1502 | 47.1439
1A3d_Domestic_navigation | Motorboats / workboats (e.g. canal boats, dredgers, service boats, tourist boats, river boats) | DERV | 45.4 | 45.4 | 45.4 | 45.4 | 45.4 | 45.4 | 45.4 | 45.4 | 45.5 | 45.6 | 45.6 | 45.6 | 45.6 | 45.6 | 45.6 | 45.7665 | 45.7362 | 45.6333 | 45.6333 | 45.685 | 45.6437 | 45.6708 | 45.683 | 45.6536 | 45.6616 | 45.674 | 45.6723
1A3d_Domestic_navigation | Motorboats / workboats (e.g. canal boats, dredgers, service boats, tourist boats, river boats) | Gas oil | 45.4 | 45.4 | 45.4 | 45.4 | 45.4 | 45.4 | 45.4 | 45.4 | 45.5 | 45.6 | 45.6 | 45.6 | 45.6 | 45.6 | 45.6 | 45.7 | 45.6 | 45.3 | 45.286 | 45.286 | 45.286 | 45.286 | 45.286 | 45.286 | 45.286 | 45.286 | 45.286
1A3d_Domestic_navigation | Motorboats / workboats (e.g. canal boats, dredgers, service boats, tourist boats, river boats) | Petrol | 47 | 47 | 47 | 47 | 47 | 47 | 47 | 47 | 47 | 47.1 | 47 | 47.1 | 47.1 | 47.1 | 47.1 | 47 | 47.1 | 47.1 | 47.0931 | 47.0971 | 47.09 | 47.1034 | 47.1443 | 47.1417 | 47.1435 | 47.1502 | 47.1439
1A3d_Domestic_navigation | Personal watercraft e.g. jet ski | DERV | 45.4 | 45.4 | 45.4 | 45.4 | 45.4 | 45.4 | 45.4 | 45.4 | 45.5 | 45.6 | 45.6 | 45.6 | 45.6 | 45.6 | 45.6 | 45.7665 | 45.7362 | 45.6333 | 45.6333 | 45.685 | 45.6437 | 45.6708 | 45.683 | 45.6536 | 45.6616 | 45.674 | 45.6723
1A3d_Domestic_navigation | Personal watercraft e.g. jet ski | Gas oil | 45.4 | 45.4 | 45.4 | 45.4 | 45.4 | 45.4 | 45.4 | 45.4 | 45.5 | 45.6 | 45.6 | 45.6 | 45.6 | 45.6 | 45.6 | 45.7 | 45.6 | 45.3 | 45.286 | 45.286 | 45.286 | 45.286 | 45.286 | 45.286 | 45.286 | 45.286 | 45.286
1A3d_Domestic_navigation | Personal watercraft e.g. jet ski | Petrol | 47 | 47 | 47 | 47 | 47 | 47 | 47 | 47 | 47 | 47.1 | 47 | 47.1 | 47.1 | 47.1 | 47.1 | 47 | 47.1 | 47.1 | 47.0931 | 47.0971 | 47.09 | 47.1034 | 47.1443 | 47.1417 | 47.1435 | 47.1502 | 47.1439
1A3d_Domestic_navigation | Sailing boats with auxiliary engines | DERV | 45.4 | 45.4 | 45.4 | 45.4 | 45.4 | 45.4 | 45.4 | 45.4 | 45.5 | 45.6 | 45.6 | 45.6 | 45.6 | 45.6 | 45.6 | 45.7665 | 45.7362 | 45.6333 | 45.6333 | 45.685 | 45.6437 | 45.6708 | 45.683 | 45.6536 | 45.6616 | 45.674 | 45.6723
1A3d_Domestic_navigation | Sailing boats with auxiliary engines | Gas oil | 45.4 | 45.4 | 45.4 | 45.4 | 45.4 | 45.4 | 45.4 | 45.4 | 45.5 | 45.6 | 45.6 | 45.6 | 45.6 | 45.6 | 45.6 | 45.7 | 45.6 | 45.3 | 45.286 | 45.286 | 45.286 | 45.286 | 45.286 | 45.286 | 45.286 | 45.286 | 45.286
1A3d_Domestic_navigation | Sailing boats with auxiliary engines | Petrol | 47 | 47 | 47 | 47 | 47 | 47 | 47 | 47 | 47 | 47.1 | 47 | 47.1 | 47.1 | 47.1 | 47.1 | 47 | 47.1 | 47.1 | 47.0931 | 47.0971 | 47.09 | 47.1034 | 47.1443 | 47.1417 | 47.1435 | 47.1502 | 47.1439
1A3d_Domestic_navigation | Shipping - coastal | Fuel oil | 43.2 | 43.2 | 43.2 | 43.2 | 43.2 | 43.2 | 43.2 | 43.3 | 43.2 | 43.2 | 43.1 | 43.5 | 43.4 | 43.6 | 43.5 | 43.5 | 43.3 | 43.6 | 43.5881 | 43.456 | 43.32 | 43.3071 | 43.3161 | 43.2978 | 43.3507 | 43.3629 | 43.3218
1A3d_Domestic_navigation | Shipping - coastal | Gas oil | 45.4 | 45.4 | 45.4 | 45.4 | 45.4 | 45.4 | 45.4 | 45.4 | 45.5 | 45.6 | 45.6 | 45.6 | 45.6 | 45.6 | 45.6 | 45.7 | 45.6 | 45.3 | 45.286 | 45.286 | 45.286 | 45.286 | 45.286 | 45.286 | 45.286 | 45.286 | 45.286
1A3d_Domestic_navigation | Shipping between UK and Bermuda | Fuel oil | 43.2 | 43.2 | 43.2 | 43.2 | 43.2 | 43.2 | 43.2 | 43.3 | 43.2 | 43.2 | 43.1 | 43.5 | 43.4 | 43.6 | 43.5 | 43.5 | 43.3 | 43.6 | 43.5881 | 43.456 | 43.32 | 43.3071 | 43.3161 | 43.2978 | 43.3507 | 43.3629 | 43.3218
1A3d_Domestic_navigation | Shipping between UK and CDs | Fuel oil | 43.2 | 43.2 | 43.2 | 43.2 | 43.2 | 43.2 | 43.2 | 43.3 | 43.2 | 43.2 | 43.1 | 43.5 | 43.4 | 43.6 | 43.5 | 43.5 | 43.3 | 43.6 | 43.5881 | 43.456 | 43.32 | 43.3071 | 43.3161 | 43.2978 | 43.3507 | 43.3629 | 43.3218
1A3d_Domestic_navigation | Shipping between UK and CDs | Gas oil | 45.4 | 45.4 | 45.4 | 45.4 | 45.4 | 45.4 | 45.4 | 45.4 | 45.5 | 45.6 | 45.6 | 45.6 | 45.6 | 45.6 | 45.6 | 45.7 | 45.6 | 45.3 | 45.286 | 45.286 | 45.286 | 45.286 | 45.286 | 45.286 | 45.286 | 45.286 | 45.286
1A3d_Domestic_navigation | Shipping between UK and Gibraltar | Fuel oil | 43.2 | 43.2 | 43.2 | 43.2 | 43.2 | 43.2 | 43.2 | 43.3 | 43.2 | 43.2 | 43.1 | 43.5 | 43.4 | 43.6 | 43.5 | 43.5 | 43.3 | 43.6 | 43.5881 | 43.456 | 43.32 | 43.3071 | 43.3161 | 43.2978 | 43.3507 | 43.3629 | 43.3218
1A3d_Domestic_navigation | Shipping between UK and OTs (excl. Gib and Bermuda) | Fuel oil | 43.2 | 43.2 | 43.2 | 43.2 | 43.2 | 43.2 | 43.2 | 43.3 | 43.2 | 43.2 | 43.1 | 43.5 | 43.4 | 43.6 | 43.5 | 43.5 | 43.3 | 43.6 | 43.5881 | 43.456 | 43.32 | 43.3071 | 43.3161 | 43.2978 | 43.3507 | 43.3629 | 43.3218
1A3eii_Other_Transportation | Aircraft - support vehicles | Gas oil | 45.4 | 45.4 | 45.4 | 45.4 | 45.4 | 45.4 | 45.4 | 45.4 | 45.5 | 45.6 | 45.6 | 45.6 | 45.6 | 45.6 | 45.6 | 45.7 | 45.6 | 45.3 | 45.286 | 45.286 | 45.286 | 45.286 | 45.286 | 45.286 | 45.286 | 45.286 | 45.286
1A4ai_Commercial/Institutional | Miscellaneous industrial/commercial combustion | Coal | 27.5 | 27.5 | 27.5 | 28.7 | 28.8 | 28.9 | 30.4 | 29.3 | 29.2 | 25.3 | 29.2 | 29.2 | 30.1 | 29.6 | 29.8 | 29.1 | 30.1224 | 29.3189 | 29.315 | 26.392 | 25.5344 | 26.3994 | 26.3459 | 26.3392 | 26.3795 | 26.3795 | 26.3795
1A4ai_Commercial/Institutional | Miscellaneous industrial/commercial combustion | Coke | 29.8 | 29.8 | 29.8 | 29.8 | 29.8 | 29.8 | 29.8 | 29.8 | 29.8 | 29.8 | 29.8 | 29.8 | 29.8 | 29.8 | 29.8 | 29.8 | 29.8 | 29.8 | 29.8 | 29.8 | 29.8 | 29.8 | 29.8 | 29.8 | 29.8 | 29.8 | 29.8
1A4ai_Commercial/Institutional | Miscellaneous industrial/commercial combustion | Fuel oil | 43.2 | 43.2 | 43.2 | 43.2 | 43.2 | 43.2 | 43.2 | 43.3 | 43.2 | 43.2 | 43.1 | 43.5 | 43.4 | 43.6 | 43.5 | 43.5 | 43.3 | 43.6 | 43.5881 | 43.456 | 43.32 | 43.3071 | 43.3161 | 43.2978 | 43.3507 | 43.3629 | 43.3218
1A4ai_Commercial/Institutional | Miscellaneous industrial/commercial combustion | Gas oil | 45.4 | 45.4 | 45.4 | 45.4 | 45.4 | 45.4 | 45.4 | 45.4 | 45.5 | 45.6 | 45.6 | 45.6 | 45.6 | 45.6 | 45.6 | 45.7 | 45.6 | 45.3 | 45.286 | 45.286 | 45.286 | 45.286 | 45.286 | 45.286 | 45.286 | 45.286 | 45.286
1A4ai_Commercial/Institutional | Miscellaneous industrial/commercial combustion | LPG | 0.1055 | 0.1055 | 0.1055 | 0.1055 | 0.1055 | 0.1055 | 0.1055 | 0.1055 | 0.1055 | 0.1055 | 0.1055 | 0.1055 | 0.1055 | 0.1055 | 0.1055 | 0.1055 | 0.1055 | 0.1055 | 0.1055 | 0.1055 | 0.1055 | 0.1055 | 0.1055 | 0.1055 | 0.1055 | 0.1055 | 0.1055
1A4ai_Commercial/Institutional | Miscellaneous industrial/commercial combustion | Natural gas | 0.1055 | 0.1055 | 0.1055 | 0.1055 | 0.1055 | 0.1055 | 0.1055 | 0.1055 | 0.1055 | 0.1055 | 0.1055 | 0.1055 | 0.1055 | 0.1055 | 0.1055 | 0.1055 | 0.1055 | 0.1055 | 0.1055 | 0.1055 | 0.1055 | 0.1055 | 0.1055 | 0.1055 | 0.1055 | 0.1055 | 0.1055
1A4ai_Commercial/Institutional | Miscellaneous industrial/commercial combustion | SSF | 27.6 | 27.8 | 27.8 | 27.9 | 27.9 | 27.9 | 30.2 | 30.4 | 30.7 | 30.9 | 30.8 | 30.6 | 30.9 | 31.1 | 31.8 | 32.5 | 32.5 | 32.5 | 32.569 | 32.5853 | 32.6068 | 32.5932 | 32.6269 | 32.6638 | 32.6677 | 32.6914 | 32.7342
1A4ai_Commercial/Institutional | Miscellaneous industrial/commercial combustion | Town gas | 0.1055 | 0.1055 | 0.1055 | 0.1055 | 0.1055 | 0.1055 | 0.1055 | 0.1055 | 0.1055 | 0.1055 | 0.1055 | 0.1055 | 0.1055 | 0.1055 | 0.1055 | 0.1055 | 0.1055 | 0.1055 | 0.1055 | 0.1055 | 0.1055 | 0.1055 | 0.1055 | 0.1055 | 0.1055 | 0.1055 | 0.1055
1A4ai_Commercial/Institutional | Public sector combustion | Burning oil | 46.2 | 46.2 | 46.2 | 46.2 | 46.2 | 46.2 | 46.2 | 46.2 | 46.2 | 46.2 | 46.2 | 46.2 | 46.2 | 46.2 | 46.2 | 46.2 | 46.2 | 46.2 | 46.1598 | 46.1649 | 46.1649 | 46.1883 | 46.1882 | 46.2136 | 46.1983 | 46.2121 | 46.1986
1A4ai_Commercial/Institutional | Public sector combustion | Coal | 27.5 | 27.5 | 27.5 | 28.7 | 28.8 | 28.9 | 30.4 | 29.3 | 29.2 | 25.3 | 29.2 | 29.2 | 30.1 | 29.6 | 29.8 | 29.1 | 30.1224 | 29.3189 | 29.315 | 26.392 | 25.5344 | 26.3994 | 26.3459 | 26.3392 | 26.3795 | 26.3795 | 26.3795
1A4ai_Commercial/Institutional | Public sector combustion | Coke | 29.8 | 29.8 | 29.8 | 29.8 | 29.8 | 29.8 | 29.8 | 29.8 | 29.8 | 29.8 | 29.8 | 29.8 | 29.8 | 29.8 | 29.8 | 29.8 | 29.8 | 29.8 | 29.8 | 29.8 | 29.8 | 29.8 | 29.8 | 29.8 | 29.8 | 29.8 | 29.8
1A4ai_Commercial/Institutional | Public sector combustion | Fuel oil | 43.2 | 43.2 | 43.2 | 43.2 | 43.2 | 43.2 | 43.2 | 43.3 | 43.2 | 43.2 | 43.1 | 43.5 | 43.4 | 43.6 | 43.5 | 43.5 | 43.3 | 43.6 | 43.5881 | 43.456 | 43.32 | 43.3071 | 43.3161 | 43.2978 | 43.3507 | 43.3629 | 43.3218
1A4ai_Commercial/Institutional | Public sector combustion | Gas oil | 45.4 | 45.4 | 45.4 | 45.4 | 45.4 | 45.4 | 45.4 | 45.4 | 45.5 | 45.6 | 45.6 | 45.6 | 45.6 | 45.6 | 45.6 | 45.7 | 45.6 | 45.3 | 45.286 | 45.286 | 45.286 | 45.286 | 45.286 | 45.286 | 45.286 | 45.286 | 45.286
1A4ai_Commercial/Institutional | Public sector combustion | Natural gas | 0.1055 | 0.1055 | 0.1055 | 0.1055 | 0.1055 | 0.1055 | 0.1055 | 0.1055 | 0.1055 | 0.1055 | 0.1055 | 0.1055 | 0.1055 | 0.1055 | 0.1055 | 0.1055 | 0.1055 | 0.1055 | 0.1055 | 0.1055 | 0.1055 | 0.1055 | 0.1055 | 0.1055 | 0.1055 | 0.1055 | 0.1055
1A4ai_Commercial/Institutional | Public sector combustion | Town gas | 0.1055 | 0.1055 | 0.1055 | 0.1055 | 0.1055 | 0.1055 | 0.1055 | 0.1055 | 0.1055 | 0.1055 | 0.1055 | 0.1055 | 0.1055 | 0.1055 | 0.1055 | 0.1055 | 0.1055 | 0.1055 | 0.1055 | 0.1055 | 0.1055 | 0.1055 | 0.1055 | 0.1055 | 0.1055 | 0.1055 | 0.1055
1A4ai_Commercial/Institutional | Railways - stationary combustion | Burning oil | 46.2 | 46.2 | 46.2 | 46.2 | 46.2 | 46.2 | 46.2 | 46.2 | 46.2 | 46.2 | 46.2 | 46.2 | 46.2 | 46.2 | 46.2 | 46.2 | 46.2 | 46.2 | 46.1598 | 46.1649 | 46.1649 | 46.1883 | 46.1882 | 46.2136 | 46.1983 | 46.2121 | 46.1986
1A4ai_Commercial/Institutional | Railways - stationary combustion | Coal | 27.5 | 27.5 | 27.5 | 28.7 | 28.8 | 28.9 | 30.4 | 29.3 | 29.2 | 25.3 | 29.2 | 29.2 | 30.1 | 29.6 | 29.8 | 29.1 | 30.1224 | 29.3189 | 29.315 | 26.392 | 25.5344 | 26.3994 | 26.3459 | 26.3392 | 26.3795 | 26.3795 | 26.3795
1A4ai_Commercial/Institutional | Railways - stationary combustion | Coke | 29.8 | 29.8 | 29.8 | 29.8 | 29.8 | 29.8 | 29.8 | 29.8 | 29.8 | 29.8 | 29.8 | 29.8 | 29.8 | 29.8 | 29.8 | 29.8 | 29.8 | 29.8 | 29.8 | 29.8 | 29.8 | 29.8 | 29.8 | 29.8 | 29.8 | 29.8 | 29.8
1A4ai_Commercial/Institutional | Railways - stationary combustion | Fuel oil | 43.2 | 43.2 | 43.2 | 43.2 | 43.2 | 43.2 | 43.2 | 43.3 | 43.2 | 43.2 | 43.1 | 43.5 | 43.4 | 43.6 | 43.5 | 43.5 | 43.3 | 43.6 | 43.5881 | 43.456 | 43.32 | 43.3071 | 43.3161 | 43.2978 | 43.3507 | 43.3629 | 43.3218
1A4ai_Commercial/Institutional | Railways - stationary combustion | Gas oil | 45.4 | 45.4 | 45.4 | 45.4 | 45.4 | 45.4 | 45.4 | 45.4 | 45.5 | 45.6 | 45.6 | 45.6 | 45.6 | 45.6 | 45.6 | 45.7 | 45.6 | 45.3 | 45.286 | 45.286 | 45.286 | 45.286 | 45.286 | 45.286 | 45.286 | 45.286 | 45.286
1A4ai_Commercial/Institutional | Railways - stationary combustion | Natural gas | 0.1055 | 0.1055 | 0.1055 | 0.1055 | 0.1055 | 0.1055 | 0.1055 | 0.1055 | 0.1055 | 0.1055 | 0.1055 | 0.1055 | 0.1055 | 0.1055 | 0.1055 | 0.1055 | 0.1055 | 0.1055 | 0.1055 | 0.1055 | 0.1055 | 0.1055 | 0.1055 | 0.1055 | 0.1055 | 0.1055 | 0.1055
1A4bi_Residential_stationary | Domestic combustion | Anthracite | 33.6 | 33.6 | 33.5 | 33.5 | 33.6 | 34 | 33.9 | 33.9 | 34.1 | 33.5 | 33.6 | 33.9 | 33.9 | 33.8 | 33.8 | 33.8 | 33.9 | 33.8 | 34.7158 | 34.6632 | 34.6632 | 34.6105 | 34.5263 | 34.3432 | 34.3232 | 34.3432 | 34.3547
1A4bi_Residential_stationary | Domestic combustion | Burning oil | 46.2 | 46.2 | 46.2 | 46.2 | 46.2 | 46.2 | 46.2 | 46.2 | 46.2 | 46.2 | 46.2 | 46.2 | 46.2 | 46.2 | 46.2 | 46.2 | 46.2 | 46.2 | 46.1598 | 46.1649 | 46.1649 | 46.1883 | 46.1882 | 46.2136 | 46.1983 | 46.2121 | 46.1986
1A4bi_Residential_stationary | Domestic combustion | Charcoal | 29.5 | 29.5 | 29.5 | 29.5 | 29.5 | 29.5 | 29.5 | 29.5 | 29.5 | 29.5 | 29.5 | 29.5 | 29.5 | 29.5 | 29.5 | 29.5 | 29.5 | 29.5 | 29.5 | 29.5 | 29.5 | 29.5 | 29.5 | 29.5 | 29.5 | 29.5 | 29.5
1A4bi_Residential_stationary | Domestic combustion | Coal | 30.2 | 30.2 | 30.2 | 30.2 | 29.8 | 30.4 | 30.6 | 30.6 | 30.9 | 30.9 | 30.9 | 30.9 | 31.1 | 31 | 30.9 | 30.7 | 30.5 | 30.5 | 30.5263 | 29.7032 | 29.8142 | 30.2352 | 30.1724 | 30.16 | 30.1331 | 30.119 | 30.0926
1A4bi_Residential_stationary | Domestic combustion | Coke | 29.8 | 29.8 | 29.8 | 29.8 | 29.8 | 29.8 | 29.8 | 29.8 | 29.8 | 29.8 | 29.8 | 29.8 | 29.8 | 29.8 | 29.8 | 29.8 | 29.8 | 29.8 | 29.8 | 29.8 | 29.8 | 29.8 | 29.8 | 29.8 | 29.8 | 29.8 | 29.8
1A4bi_Residential_stationary | Domestic combustion | Fuel oil | 43.2 | 43.2 | 43.2 | 43.2 | 43.2 | 43.2 | 43.2 | 43.3 | 43.2 | 43.2 | 43.1 | 43.5 | 43.4 | 43.6 | 43.5 | 43.5 | 43.3 | 43.6 | 43.5881 | 43.456 | 43.32 | 43.3071 | 43.3161 | 43.2978 | 43.3507 | 43.3629 | 43.3218
1A4bi_Residential_stationary | Domestic combustion | Gas oil | 45.4 | 45.4 | 45.4 | 45.4 | 45.4 | 45.4 | 45.4 | 45.4 | 45.5 | 45.6 | 45.6 | 45.6 | 45.6 | 45.6 | 45.6 | 45.7 | 45.6 | 45.3 | 45.286 | 45.286 | 45.286 | 45.286 | 45.286 | 45.286 | 45.286 | 45.286 | 45.286
1A4bi_Residential_stationary | Domestic combustion | LPG | 0.1055 | 0.1055 | 0.1055 | 0.1055 | 0.1055 | 0.1055 | 0.1055 | 0.1055 | 0.1055 | 0.1055 | 0.1055 | 0.1055 | 0.1055 | 0.1055 | 0.1055 | 0.1055 | 0.1055 | 0.1055 | 0.1055 | 0.1055 | 0.1055 | 0.1055 | 0.1055 | 0.1055 | 0.1055 | 0.1055 | 0.1055
1A4bi_Residential_stationary | Domestic combustion | Natural gas | 0.1055 | 0.1055 | 0.1055 | 0.1055 | 0.1055 | 0.1055 | 0.1055 | 0.1055 | 0.1055 | 0.1055 | 0.1055 | 0.1055 | 0.1055 | 0.1055 | 0.1055 | 0.1055 | 0.1055 | 0.1055 | 0.1055 | 0.1055 | 0.1055 | 0.1055 | 0.1055 | 0.1055 | 0.1055 | 0.1055 | 0.1055
1A4bi_Residential_stationary | Domestic combustion | Peat | 12.8 | 12.8 | 12.8 | 12.8 | 12.8 | 12.8 | 12.8 | 12.8 | 12.8 | 12.8 | 12.8 | 12.8 | 12.8 | 12.8 | 12.8 | 12.8 | 12.8 | 12.8 | 12.8 | 12.8 | 12.8 | 12.8 | 12.8 | 12.8 | 12.8 | 12.8 | 12.8
1A4bi_Residential_stationary | Domestic combustion | Petroleum coke | 35.76 | 35.76 | 35.76 | 35.76 | 35.76 | 35.76 | 35.76 | 35.76 | 35.76 | 35.76 | 35.76 | 35.76 | 35.76 | 35.76 | 35.76 | 35.76 | 35.76 | 35.76 | 35.76 | 35.76 | 35.76 | 35.76 | 35.76 | 35.76 | 35.76 | 35.76 | 35.76
1A4bi_Residential_stationary | Domestic combustion | SSF | 27.6 | 27.8 | 27.8 | 27.9 | 27.9 | 27.9 | 30.2 | 30.4 | 30.7 | 30.9 | 30.8 | 30.6 | 30.9 | 31.1 | 31.8 | 32.5 | 32.5 | 32.5 | 32.569 | 32.5853 | 32.6068 | 32.5932 | 32.6269 | 32.6638 | 32.6677 | 32.6914 | 32.7342
1A4bi_Residential_stationary | Domestic combustion | Town gas | 0.1055 | 0.1055 | 0.1055 | 0.1055 | 0.1055 | 0.1055 | 0.1055 | 0.1055 | 0.1055 | 0.1055 | 0.1055 | 0.1055 | 0.1055 | 0.1055 | 0.1055 | 0.1055 | 0.1055 | 0.1055 | 0.1055 | 0.1055 | 0.1055 | 0.1055 | 0.1055 | 0.1055 | 0.1055 | 0.1055 | 0.1055
1A4bi_Residential_stationary | Domestic combustion | Wood | 16.256 | 16.256 | 16.256 | 16.256 | 16.256 | 16.256 | 16.256 | 16.256 | 16.256 | 16.256 | 16.256 | 16.256 | 16.256 | 16.256 | 16.256 | 16.256 | 16.256 | 16.256 | 16.256 | 16.256 | 16.256 | 16.256 | 16.256 | 16.256 | 16.256 | 16.256 | 16.256
1A4bii_Residential:Off-road | House and garden machinery | DERV | 45.4 | 45.4 | 45.4 | 45.4 | 45.4 | 45.4 | 45.4 | 45.4 | 45.5 | 45.6 | 45.6 | 45.6 | 45.6 | 45.6 | 45.6 | 45.7665 | 45.7362 | 45.6333 | 45.6333 | 45.685 | 45.6437 | 45.6708 | 45.683 | 45.6536 | 45.6616 | 45.674 | 45.6723
1A4bii_Residential:Off-road | House and garden machinery | Petrol | 47 | 47 | 47 | 47 | 47 | 47 | 47 | 47 | 47 | 47.1 | 47 | 47.1 | 47.1 | 47.1 | 47.1 | 47 | 47.1 | 47.1 | 47.0931 | 47.0971 | 47.09 | 47.1034 | 47.1443 | 47.1417 | 47.1435 | 47.1502 | 47.1439
1A4ci_Agriculture/Forestry/Fishing:Stationary | Agriculture - stationary combustion | Burning oil | 46.2 | 46.2 | 46.2 | 46.2 | 46.2 | 46.2 | 46.2 | 46.2 | 46.2 | 46.2 | 46.2 | 46.2 | 46.2 | 46.2 | 46.2 | 46.2 | 46.2 | 46.2 | 46.1598 | 46.1649 | 46.1649 | 46.1883 | 46.1882 | 46.2136 | 46.1983 | 46.2121 | 46.1986
1A4ci_Agriculture/Forestry/Fishing:Stationary | Agriculture - stationary combustion | Coal | 28.9 | 28.9 | 28.9 | 28.7 | 28.8 | 29 | 28.9 | 29.1 | 28.5 | 28.9 | 29.2 | 29 | 28.5 | 28 | 28 | 28 | 28 | 28 | 28 | 28 | 28 | 29.4737 | 29.5263 | 29.5263 | 29.5263 | 29.5263 | 29.5263
1A4ci_Agriculture/Forestry/Fishing:Stationary | Agriculture - stationary combustion | Coke | 29.8 | 29.8 | 29.8 | 29.8 | 29.8 | 29.8 | 29.8 | 29.8 | 29.8 | 29.8 | 29.8 | 29.8 | 29.8 | 29.8 | 29.8 | 29.8 | 29.8 | 29.8 | 29.8 | 29.8 | 29.8 | 29.8 | 29.8 | 29.8 | 29.8 | 29.8 | 29.8
1A4ci_Agriculture/Forestry/Fishing:Stationary | Agriculture - stationary combustion | Fuel oil | 43.2 | 43.2 | 43.2 | 43.2 | 43.2 | 43.2 | 43.2 | 43.3 | 43.2 | 43.2 | 43.1 | 43.5 | 43.4 | 43.6 | 43.5 | 43.5 | 43.3 | 43.6 | 43.5881 | 43.456 | 43.32 | 43.3071 | 43.3161 | 43.2978 | 43.3507 | 43.3629 | 43.3218
1A4ci_Agriculture/Forestry/Fishing:Stationary | Agriculture - stationary combustion | Gas oil | 45.4 | 45.4 | 45.4 | 45.4 | 45.4 | 45.4 | 45.4 | 45.4 | 45.5 | 45.6 | 45.6 | 45.6 | 45.6 | 45.6 | 45.6 | 45.7 | 45.6 | 45.3 | 45.286 | 45.286 | 45.286 | 45.286 | 45.286 | 45.286 | 45.286 | 45.286 | 45.286
1A4ci_Agriculture/Forestry/Fishing:Stationary | Agriculture - stationary combustion | Natural gas | 0.1055 | 0.1055 | 0.1055 | 0.1055 | 0.1055 | 0.1055 | 0.1055 | 0.1055 | 0.1055 | 0.1055 | 0.1055 | 0.1055 | 0.1055 | 0.1055 | 0.1055 | 0.1055 | 0.1055 | 0.1055 | 0.1055 | 0.1055 | 0.1055 | 0.1055 | 0.1055 | 0.1055 | 0.1055 | 0.1055 | 0.1055
1A4ci_Agriculture/Forestry/Fishing:Stationary | Agriculture - stationary combustion | Straw | 15.676 | 15.676 | 15.676 | 15.676 | 15.676 | 15.676 | 15.676 | 15.676 | 15.676 | 15.676 | 15.676 | 15.676 | 15.676 | 15.676 | 15.676 | 15.676 | 15.676 | 15.676 | 15.676 | 15.676 | 15.676 | 15.676 | 15.676 | 15.676 | 15.676 | 15.676 | 15.676
1A4ci_Agriculture/Forestry/Fishing:Stationary | Agriculture - stationary combustion | Vaporising oil | 45.4 | 45.4 | 45.4 | 45.4 | 45.4 | 45.4 | 45.4 | 45.4 | 45.5 | 45.6 | 45.6 | 45.6 | 45.6 | 45.6 | 45.6 | 45.7 | 45.6 | 45.3 | 45.286 | 45.286 | 45.286 | 45.286 | 45.286 | 45.286 | 45.286 | 45.286 | 45.286
1A4cii_Agriculture/Forestry/Fishing:Off-road | Agriculture - mobile machinery | Gas oil | 45.4 | 45.4 | 45.4 | 45.4 | 45.4 | 45.4 | 45.4 | 45.4 | 45.5 | 45.6 | 45.6 | 45.6 | 45.6 | 45.6 | 45.6 | 45.7 | 45.6 | 45.3 | 45.286 | 45.286 | 45.286 | 45.286 | 45.286 | 45.286 | 45.286 | 45.286 | 45.286
1A4cii_Agriculture/Forestry/Fishing:Off-road | Agriculture - mobile machinery | Petrol | 47 | 47 | 47 | 47 | 47 | 47 | 47 | 47 | 47 | 47.1 | 47 | 47.1 | 47.1 | 47.1 | 47.1 | 47 | 47.1 | 47.1 | 47.0931 | 47.0971 | 47.09 | 47.1034 | 47.1443 | 47.1417 | 47.1435 | 47.1502 | 47.1439
1A4cii_Agriculture/Forestry/Fishing:Off-road | OvTerr Other Mobile (all)- Cayman, Falkland, Montserrat, Bermuda and Gibraltar | Gas oil | 45.4 | 45.4 | 45.4 | 45.4 | 45.4 | 45.4 | 45.4 | 45.4 | 45.5 | 45.6 | 45.6 | 45.6 | 45.6 | 45.6 | 45.6 | 45.7 | 45.6 | 45.3 | 45.286 | 45.286 | 45.286 | 45.286 | 45.286 | 45.286 | 45.286 | 45.286 | 45.286
1A4ciii_Fishing | Fishing vessels | Fuel oil | 43.2 | 43.2 | 43.2 | 43.2 | 43.2 | 43.2 | 43.2 | 43.3 | 43.2 | 43.2 | 43.1 | 43.5 | 43.4 | 43.6 | 43.5 | 43.5 | 43.3 | 43.6 | 43.5881 | 43.456 | 43.32 | 43.3071 | 43.3161 | 43.2978 | 43.3507 | 43.3629 | 43.3218
1A4ciii_Fishing | Fishing vessels | Gas oil | 45.4 | 45.4 | 45.4 | 45.4 | 45.4 | 45.4 | 45.4 | 45.4 | 45.5 | 45.6 | 45.6 | 45.6 | 45.6 | 45.6 | 45.6 | 45.7 | 45.6 | 45.3 | 45.286 | 45.286 | 45.286 | 45.286 | 45.286 | 45.286 | 45.286 | 45.286 | 45.286
1A5b_Other:Mobile | Aircraft - military | Aviation spirit | 47.3 | 47.3 | 47.3 | 47.3 | 47.3 | 47.3 | 47.3 | 47.3 | 47.3 | 47.3 | 47.3 | 47.3 | 47.3 | 47.3 | 47.5 | 47.4 | 47.4 | 47.4 | 47.3852 | 47.4424 | 47.42 | 47.422 | 47.3595 | 47.3929 | 47.4025 | 47.4042 | 47.3931
1A5b_Other:Mobile | Aircraft - military | Aviation turbine fuel | 46.2 | 46.2 | 46.2 | 46.2 | 46.2 | 46.2 | 46.2 | 46.2 | 46.2 | 46.2 | 46.2 | 46.2 | 46.2 | 46.2 | 46.2 | 46.2 | 46.2 | 46.2 | 46.178 | 46.2012 | 46.19 | 46.2281 | 46.225 | 46.241 | 46.266 | 46.2424 | 46.2369
1A5b_Other:Mobile | Shipping - naval | Gas oil | 45.4 | 45.4 | 45.4 | 45.4 | 45.4 | 45.4 | 45.4 | 45.4 | 45.5 | 45.6 | 45.6 | 45.6 | 45.6 | 45.6 | 45.6 | 45.7 | 45.6 | 45.3 | 45.286 | 45.286 | 45.286 | 45.286 | 45.286 | 45.286 | 45.286 | 45.286 | 45.286
1B1b_Solid_Fuel_Transformation | Charcoal production | Charcoal produced | 29.5 | 29.5 | 29.5 | 29.5 | 29.5 | 29.5 | 29.5 | 29.5 | 29.5 | 29.5 | 29.5 | 29.5 | 29.5 | 29.5 | 29.5 | 29.5 | 29.5 | 29.5 | 29.5 | 29.5 | 29.5 | 29.5 | 29.5 | 29.5 | 29.5 | 29.5 | 29.5
1B1b_Solid_Fuel_Transformation | Coke production | Coal | 31.2 | 31.4 | 31.45 | 31.46 | 31.43 | 31.4 | 32 | 32 | 32 | 30.5 | 30.4 | 30.5 | 30.5 | 30.5 | 30.5 | 30.5 | 30.5 | 30.5 | 30.5037 | 32.6316 | 30.5379 | 31.9622 | 31.8288 | 31.8316 | 31.8316 | 31.8316 | 31.8316
1B1b_Solid_Fuel_Transformation | Coke production | Coke | 29.8 | 29.8 | 29.8 | 29.8 | 29.8 | 29.8 | 29.8 | 29.8 | 29.8 | 29.8 | 29.8 | 29.8 | 29.8 | 29.8 | 29.8 | 29.8 | 29.8 | 29.8 | 29.8 | 29.8 | 29.8 | 29.8 | 29.8 | 29.8 | 29.8 | 29.8 | 29.8
1B1b_Solid_Fuel_Transformation | Iron and steel - flaring | Coke oven gas | 0.1055 | 0.1055 | 0.1055 | 0.1055 | 0.1055 | 0.1055 | 0.1055 | 0.1055 | 0.1055 | 0.1055 | 0.1055 | 0.1055 | 0.1055 | 0.1055 | 0.1055 | 0.1055 | 0.1055 | 0.1055 | 0.1055 | 0.1055 | 0.1055 | 0.1055 | 0.1055 | 0.1055 | 0.1055 | 0.1055 | 0.1055
1B1b_Solid_Fuel_Transformation | Solid smokeless fuel production | Coal | 29.2 | 29.4 | 29.5 | 29.5 | 29.4 | 29.9 | 30 | 30.4 | 30.5 | 30.1 | 30.3 | 30.3 | 30.5 | 31 | 30.5 | 29.6 | 29.5 | 29.4 | 30.5168 | 28.8145 | 30.222 | 28.4142 | 28.4211 | 28.4653 | 28.4968 | 28.4653 | 28.3611
1B1b_Solid_Fuel_Transformation | Solid smokeless fuel production | Petroleum coke | 35.76 | 35.76 | 35.76 | 35.76 | 35.76 | 35.76 | 35.76 | 35.76 | 35.76 | 35.76 | 35.76 | 35.76 | 35.76 | 35.76 | 35.76 | 35.76 | 35.76 | 35.76 | 35.76 | 35.76 | 35.76 | 35.76 | 35.76 | 35.76 | 35.76 | 35.76 | 35.76

## CEF
NB: For correct EU ETS emission factors, please contact the EU ETS team at BEIS.
Do not use these factors as they may be different to those agreed for reporting under EU ETS
Carbon emission factors used in the UK GHG inventory
IPCCLong2006 | SourceName | ActivityName | Emission Units | Activity Units | ShortDescription | 1990 | 1991 | 1992 | 1993 | 1994 | 1995 | 1996 | 1997 | 1998 | 1999 | 2000 | 2001 | 2002 | 2003 | 2004 | 2005 | 2006 | 2007 | 2008 | 2009 | 2010 | 2011 | 2012 | 2013 | 2014 | 2015 | 2016
1A1ai_Public_Electricity&Heat_Production | Miscellaneous industrial/commercial combustion | MSW | kilotonne | Megatonne | Biodegradability of municipal solid waste (WR1003) - resource futures, 2012 | 83.3739 | 85.3818 | 87.3595 | 89.307 | 91.2244 | 72.1143 | 68.7749 | 65.4656 | 62.1404 | 58.9919 | 55.7409 | 60.4841 | 65.6205 | 71.3194 | 77.4015 | 84.1979 | 94.8628 | 98.3809 | 100.5267 | 97.7006 | 94.224 | 92.1192 | 92.1192 | 92.1192 | 92.1192 | 92.1192 | 92.1192
1A1ai_Public_Electricity&Heat_Production | Power stations | Burning oil | kilotonne | Mt fuel consumed | Carbon Factors Review 2004 (Netcen, 2004) | 859 | 859 | 859 | 859 | 859 | 859 | 859 | 859 | 859 | 859 | 859 | 859 | 859 | 859 | 859 | 859 | 859 | 859 | 859 | 859 | 859 | 859 | 859 | 859 | 859 | 859 | 859
1A1ai_Public_Electricity&Heat_Production | Power stations | Coal | kilotonne | Mt fuel consumed | Based on Carbon Factors Review (2004) to 2004, then using installation-level Tier 3 EUETS data from 2005 onwards (EA, SEPA, NIEA, NRW: all 2017) | 605.0506 | 611.8658 | 609.1597 | 609.1597 | 607.6564 | 598.6362 | 610.5629 | 618.7812 | 624.8949 | 620.7857 | 618.9817 | 626.7991 | 631.3092 | 627.2 | 627.2 | 615.2689 | 615.0339 | 614.6812 | 612.4436 | 607.3885 | 609.2138 | 609.1875 | 611.9653 | 612.7475 | 612.2553 | 608.5631 | 612.9978
1A1ai_Public_Electricity&Heat_Production | Power stations | Coke | kilotonne | Mt fuel consumed | Inventory Agency estimate based on carbon balance for integrated steelwork processes | 832.1285 | 833.416 | 836.3527 | 828.2652 | 830.6273 | 832.2228 | 826.5472 | 834.8727 | 839.8357 | 864.5745 | 848.2908 | 822.0628 | 805.609 | 786.146 | 803.5097 | 806.5325 | 807.0802 | 836.767 | 834.0237 | 854.3715 | 835.1077 | 810.3542 | 820.9742 | 856.6601 | 872.0482 | 837.2874 | 830.1236
1A1ai_Public_Electricity&Heat_Production | Power stations | Fuel oil | kilotonne | Mt fuel consumed | EU ETS data from EA, SEPA, NIEA (2017) | 867 | 868 | 865 | 865 | 865 | 865 | 865 | 868 | 871 | 874 | 875 | 875 | 877 | 879 | 879 | 860.3001 | 873.0212 | 871.1465 | 869.5048 | 872.7031 | 873.3286 | 873.8548 | 873.4218 | 871.3492 | 871.8319 | 872.8214 | 876.8782
1A1ai_Public_Electricity&Heat_Production | Power stations | Gas oil | kilotonne | Mt fuel consumed | Carbon Factors Review 2004 (Netcen, 2004) | 869 | 869 | 869 | 869 | 869 | 869 | 869 | 870 | 870 | 870 | 870 | 870 | 870 | 870 | 870 | 870 | 870 | 870 | 870 | 870 | 870 | 870 | 870 | 870 | 870 | 870 | 870
1A1ai_Public_Electricity&Heat_Production | Power stations | LPG | kilotonne | Mth fuel consumed | Carbon Factors Review 2004 (Netcen, 2004) | 1.712 | 1.712 | 1.712 | 1.712 | 1.712 | 1.712 | 1.712 | 1.712 | 1.712 | 1.712 | 1.712 | 1.712 | 1.712 | 1.712 | 1.712 | 1.712 | 1.712 | 1.712 | 1.712 | 1.712 | 1.712 | 1.712 | 1.712 | 1.712 | 1.712 | 1.712 | 1.712
1A1ai_Public_Electricity&Heat_Production | Power stations | MSW | kilotonne | Megatonne | Biodegradability of municipal solid waste (WR1003) - resource futures, 2012 | 83.3739 | 85.3818 | 87.3595 | 89.307 | 91.2244 | 72.1143 | 68.7749 | 65.4656 | 62.1404 | 58.9919 | 55.7409 | 60.4841 | 65.6205 | 71.3194 | 77.4015 | 84.1979 | 94.8628 | 98.3809 | 100.5267 | 97.7006 | 94.224 | 92.1192 | 92.1192 | 92.1192 | 92.1192 | 92.1192 | 92.1192
1A1ai_Public_Electricity&Heat_Production | Power stations | Natural gas | kilotonne | Mth fuel consumed | EU ETS data from EA, SEPA, NIEA (2017) | 1.4494 | 1.4522 | 1.455 | 1.4578 | 1.4606 | 1.4639 | 1.4672 | 1.471 | 1.4747 | 1.4813 | 1.4756 | 1.4772 | 1.4787 | 1.4805 | 1.4791 | 1.4719 | 1.4647 | 1.4639 | 1.4671 | 1.4637 | 1.4597 | 1.4575 | 1.461 | 1.4635 | 1.4611 | 1.462 | 1.4619
1A1ai_Public_Electricity&Heat_Production | Power stations | OPG | kilotonne | Mth fuel consumed | EU ETS data from EA, SEPA, NIEA (2017) | 1.4912 | 1.4912 | 1.4912 | 1.4912 | 1.4912 | 1.4912 | 1.4912 | 1.4912 | 1.4912 | 1.4912 | 1.4912 | 1.4912 | 1.4912 | 1.4912 | 1.4912 | 1.4947 | 1.4694 | 1.5818 | 1.4829 | 1.4891 | 1.5015 | 1.4532 | 1.4704 | 1.4887 | 1.505 | 1.4889 | 1.4696
1A1ai_Public_Electricity&Heat_Production | Power stations | Orimulsion | kilotonne | Mt fuel consumed | Manufacturer's specification, BITOR (1995) | 597.5 | 597.5 | 597.5 | 597.5 | 597.5 | 597.5 | 597.5 | 597.5 | 597.5 | 597.5 | 597.5 | 597.5 | 597.5 | 597.5 | 597.5 | 597.5 | 597.5 | 597.5 | 597.5 | 597.5 | 597.5 | 597.5 | 597.5 | 597.5 | 597.5 | 597.5 | 597.5
1A1ai_Public_Electricity&Heat_Production | Power stations | Petroleum coke | kilotonne | Mt fuel consumed | EU ETS data from EA, SEPA, NIEA (2017) | 845.9936 | 845.9936 | 845.9936 | 845.9936 | 845.9936 | 845.9936 | 845.9936 | 845.9936 | 845.9936 | 845.9936 | 845.9936 | 845.9936 | 845.9936 | 845.9936 | 845.9936 | 845.9936 | 861.5632 | 852.9576 | 855.5936 | 862.6341 | 866.8781 | 866.8781 | 866.8781 | 866.8781 | 866.8781 | 867 | 867
1A1ai_Public_Electricity&Heat_Production | Power stations | Scrap tyres | kilotonne | Mt fuel consumed | British Cement Association (2006-2009) Mineral Products Association (2010-2014) | 488.6301 | 488.6301 | 488.6301 | 488.6301 | 488.6301 | 488.6301 | 488.6301 | 488.6301 | 488.6301 | 488.6301 | 488.6301 | 488.6301 | 488.6301 | 488.6301 | 488.6301 | 488.6301 | 546.2943 | 455.1128 | 464.4831 | 445.9354 | 442.7138 | 456.1587 | 447.126 | 456.4649 | 447.127 | 456.4718 | 441.7249
1A1ai_Public_Electricity&Heat_Production | Power stations | Sour gas | kilotonne | Mth fuel consumed | EU ETS data from EA, SEPA, NIEA (2017) | 1.916 | 1.916 | 1.916 | 1.916 | 1.916 | 1.916 | 1.916 | 1.9058 | 1.8955 | 1.8853 | 1.8751 | 1.8649 | 1.8546 | 1.8444 | 1.8342 | 1.824 | 1.8639 | 1.9096 | 1.9202 | 1.9308 | 1.9308 | 1.9308 | 1.9308 | 1.9308 | 1.9308 | 1.9308 | 1.9308
1A1ai_Public_Electricity&Heat_Production | Power stations | Waste oils | kilotonne | Mt fuel consumed | Passant, 2004 | 864.8414 | 864.8414 | 864.8414 | 864.8414 | 864.8414 | 864.8414 | 864.8414 | 864.8414 | 864.8414 | 864.8414 | 864.8414 | 864.8414 | 864.8414 | 864.8414 | 864.8414 | 864.8414 | 864.8414 | 864.8414 | 864.8414 | 864.8414 | 864.8414 | 864.8414 | 864.8414 | 864.8414 | 864.8414 | 864.8414 | 864.8414
1A1b_Petroleum_Refining | Refineries - combustion | Burning oil | kilotonne | Mt fuel consumed | Carbon Factors Review 2004 (Netcen, 2004) | 859 | 859 | 859 | 859 | 859 | 859 | 859 | 859 | 859 | 859 | 859 | 859 | 859 | 859 | 859 | 859 | 859 | 859 | 859 | 859 | 859 | 859 | 859 | 859 | 859 | 859 | 859
1A1b_Petroleum_Refining | Refineries - combustion | Fuel oil | kilotonne | Mt fuel consumed | EU ETS data from EA, SEPA, NIEA (2017) | 867 | 868 | 865 | 865 | 865 | 865 | 865 | 868 | 871 | 874 | 875 | 875 | 877 | 879 | 879 | 876.4329 | 873.8658 | 877.3705 | 871.6035 | 876.223 | 878.2319 | 877.5819 | 887.6088 | 874.2612 | 875.8253 | 876.7352 | 876.1373
1A1b_Petroleum_Refining | Refineries - combustion | Gas oil | kilotonne | Mt fuel consumed | Carbon Factors Review 2004 (Netcen, 2004) | 869 | 869 | 869 | 869 | 869 | 869 | 869 | 870 | 870 | 870 | 870 | 870 | 870 | 870 | 870 | 870 | 870 | 870 | 870 | 870 | 870 | 870 | 870 | 870 | 870 | 870 | 870
1A1b_Petroleum_Refining | Refineries - combustion | LPG | kilotonne | Mth fuel consumed | Carbon Factors Review 2004 (Netcen, 2004) | 1.712 | 1.712 | 1.712 | 1.712 | 1.712 | 1.712 | 1.712 | 1.712 | 1.712 | 1.712 | 1.712 | 1.712 | 1.712 | 1.712 | 1.712 | 1.712 | 1.712 | 1.712 | 1.712 | 1.712 | 1.712 | 1.712 | 1.712 | 1.712 | 1.712 | 1.712 | 1.712
1A1b_Petroleum_Refining | Refineries - combustion | Naphtha | kilotonne | Mt fuel consumed | Carbon Factors Review 2004 (Netcen, 2004) | 854 | 854 | 854 | 854 | 854 | 854 | 854 | 854 | 854 | 854 | 854 | 854 | 854 | 854 | 854 | 854 | 854 | 854 | 854 | 854 | 854 | 854 | 854 | 854 | 854 | 854 | 854
1A1b_Petroleum_Refining | Refineries - combustion | Natural gas | kilotonne | Mth fuel consumed | EU ETS data from EA, SEPA, NIEA (2017) | 1.4494 | 1.4522 | 1.455 | 1.4578 | 1.4606 | 1.4639 | 1.4672 | 1.471 | 1.4747 | 1.4813 | 1.4756 | 1.4772 | 1.4787 | 1.4805 | 1.4791 | 1.4694 | 1.4597 | 1.4621 | 1.4747 | 1.4798 | 1.465 | 1.4467 | 1.442 | 1.4593 | 1.4591 | 1.4647 | 1.4559
1A1b_Petroleum_Refining | Refineries - combustion | OPG | kilotonne | Mth fuel consumed | EU ETS data from EA, SEPA, NIEA (2017) | 1.4912 | 1.4912 | 1.4912 | 1.4912 | 1.4912 | 1.4912 | 1.4912 | 1.4912 | 1.4912 | 1.4912 | 1.4912 | 1.4912 | 1.4912 | 1.4912 | 1.4912 | 1.4947 | 1.4694 | 1.5818 | 1.4829 | 1.4891 | 1.5015 | 1.4532 | 1.4704 | 1.4887 | 1.505 | 1.4889 | 1.4696
1A1b_Petroleum_Refining | Refineries - combustion | Petrol | kilotonne | Mt fuel consumed | Carbon Factors Review 2004 (Netcen, 2004) | 855 | 855 | 855 | 855 | 855 | 855 | 855 | 855 | 855 | 855 | 855 | 855 | 855 | 855 | 855 | 855 | 855 | 855 | 855 | 855 | 855 | 855 | 855 | 855 | 855 | 855 | 855
1A1b_Petroleum_Refining | Refineries - combustion | Petroleum coke | kilotonne | Mt fuel consumed | Carbon Factors Review 2004 (Netcen, 2004) | 930 | 930 | 930 | 930 | 930 | 930 | 930 | 930 | 930 | 930 | 930 | 930 | 930 | 930 | 930 | 930 | 930 | 930 | 930 | 930 | 930 | 930 | 930 | 930 | 930 | 930 | 930
1A1b_Petroleum_Refining | Refineries - combustion | Refinery miscellaneous | kilotonne | Mt fuel consumed | UKPIA (1989) | 800 | 800 | 800 | 800 | 800 | 800 | 800 | 800 | 800 | 800 | 800 | 800 | 800 | 800 | 800 | 800 | 800 | 800 | 800 | 800 | 800 | 800 | 800 | 800 | 800 | 800 | 800
1A1ci_Manufacture_of_solid_fuels | Coke production | Blast furnace gas | kilotonne | Mth fuel consumed | Inventory Agency estimate based on carbon balance for integrated steelwork processes | 8.057 | 7.7922 | 7.9117 | 7.7997 | 7.761 | 7.5752 | 7.6983 | 7.5342 | 7.1663 | 7.8717 | 7.7211 | 8.2535 | 7.8589 | 7.685 | 7.8036 | 7.69 | 8.1218 | 8.2472 | 8.8399 | 8.9663 | 8.1134 | 7.9824 | 7.9029 | 7.96 | 8.0598 | 7.997 | 8.0611
1A1ci_Manufacture_of_solid_fuels | Coke production | Coke oven gas | kilotonne | Mth fuel consumed | Inventory Agency estimate based on carbon balance for integrated steelwork processes | 1.1534 | 1.1534 | 1.1534 | 1.1534 | 1.1534 | 1.1534 | 1.167 | 1.1933 | 1.177 | 1.178 | 1.1725 | 1.157 | 1.1597 | 1.158 | 1.1563 | 1.1567 | 1.1562 | 1.1513 | 1.1067 | 1.2629 | 1.1992 | 1.1001 | 1.1173 | 1.1163 | 1.1019 | 1.1265 | 1.1228
1A1ci_Manufacture_of_solid_fuels | Coke production | Colliery methane | kilotonne | Mth fuel consumed | EU ETS data from EA, SEPA, NIEA (2017) | 1.798 | 1.798 | 1.798 | 1.798 | 1.798 | 1.798 | 1.798 | 1.798 | 1.798 | 1.798 | 1.798 | 1.798 | 1.798 | 1.798 | 1.798 | 1.8507 | 1.8045 | 1.7398 | 1.7933 | 1.8018 | 1.8088 | 1.8364 | 1.8641 | 1.8641 | 1.8641 | 1.8641 | 1.8641
1A1ci_Manufacture_of_solid_fuels | Coke production | Natural gas | kilotonne | Mth fuel consumed | Natural gas carbon emission factor is derived from Transco data within the Carbon Factors Review 2004 for years up to and including 2003, whereas for 2004 onwards the carbon factor is based on Gas Network Operator data on gas composition within each Local | 1.4494 | 1.4522 | 1.455 | 1.4578 | 1.4606 | 1.4639 | 1.4672 | 1.471 | 1.4747 | 1.4813 | 1.4756 | 1.4772 | 1.4787 | 1.4805 | 1.4791 | 1.477 | 1.4762 | 1.4761 | 1.4747 | 1.4732 | 1.4722 | 1.4695 | 1.4696 | 1.4735 | 1.472 | 1.4718 | 1.4708
1A1ci_Manufacture_of_solid_fuels | Solid smokeless fuel production | Coke | kilotonne | Mt fuel consumed | Inventory Agency estimate based on carbon balance for integrated steelwork processes | 832.1285 | 833.416 | 836.3527 | 828.2652 | 830.6273 | 832.2228 | 826.5472 | 834.8727 | 839.8357 | 864.5745 | 848.2908 | 822.0628 | 805.609 | 786.146 | 803.5097 | 806.5325 | 807.0802 | 836.767 | 834.0237 | 854.3715 | 835.1077 | 810.3542 | 820.9742 | 856.6601 | 872.0482 | 837.2874 | 830.1236
1A1ci_Manufacture_of_solid_fuels | Solid smokeless fuel production | Natural gas | kilotonne | Mth fuel consumed | Natural gas carbon emission factor is derived from Transco data within the Carbon Factors Review 2004 for years up to and including 2003, whereas for 2004 onwards the carbon factor is based on Gas Network Operator data on gas composition within each Local | 1.4494 | 1.4522 | 1.455 | 1.4578 | 1.4606 | 1.4639 | 1.4672 | 1.471 | 1.4747 | 1.4813 | 1.4756 | 1.4772 | 1.4787 | 1.4805 | 1.4791 | 1.477 | 1.4762 | 1.4761 | 1.4747 | 1.4732 | 1.4722 | 1.4695 | 1.4696 | 1.4735 | 1.472 | 1.4718 | 1.4708
1A1cii_Oil_and_gas_extraction | Upstream Gas Production - fuel combustion | Gas oil | kilotonne | Mt fuel consumed | Carbon Factors Review 2004 (Netcen, 2004) | 869 | 869 | 869 | 869 | 869 | 869 | 869 | 870 | 870 | 870 | 870 | 870 | 870 | 870 | 870 | 870 | 870 | 870 | 870 | 870 | 870 | 870 | 870 | 870 | 870 | 870 | 870
1A1cii_Oil_and_gas_extraction | Upstream Gas Production - fuel combustion | Natural gas | kilotonne | Mth fuel consumed | EEMS dataset for upstream oil and gas operators, to 2016 emissions (BEIS Offshore Inspectorate, 2017) | 2004: 1.5567; 2005: 1.5599; 2006: 1.5819; 2007: 1.6039; 2008: 1.6172; 2009: 1.5692; 2010: 1.5637; 2011: 1.563; 2012: 1.6286; 2013: 1.686; 2014: 1.6116; 2015: 1.5514; 2016: 1.5126
1A1cii_Oil_and_gas_extraction | Upstream Gas Production - fuel combustion | Natural gas | kilotonne | Mth fuel consumed | UKOOA (December 2005) | 1990: 1.6839; 1991: 1.6839; 1992: 1.6839; 1993: 1.6839; 1994: 1.6839; 1995: 1.6839; 1996: 1.6839; 1997: 1.6839; 1998: 1.6839; 1999: 1.6564; 2000: 1.6553; 2001: 1.6215; 2002: 1.7447; 2003: 1.6345
1A1cii_Oil_and_gas_extraction | Upstream oil and gas production - combustion at gas separation plant | LPG | kilotonne | Mth fuel consumed | Carbon Factors Review 2004 (Netcen, 2004) | 1.712 | 1.712 | 1.712 | 1.712 | 1.712 | 1.712 | 1.712 | 1.712 | 1.712 | 1.712 | 1.712 | 1.712 | 1.712 | 1.712 | 1.712 | 1.712 | 1.712 | 1.712 | 1.712 | 1.712 | 1.712 | 1.712 | 1.712 | 1.712 | 1.712 | 1.712 | 1.712
1A1cii_Oil_and_gas_extraction | Upstream oil and gas production - combustion at gas separation plant | OPG | kilotonne | Mth fuel consumed | IPCC 2006 Guidelines | 1.7726 | 1.7726 | 1.7726 | 1.7726 | 1.7726 | 1.7726 | 1.7726 | 1.7726 | 1.7726 | 1.7726 | 1.7726 | 1.7726 | 1.7726 | 1.7726 | 1.7726 | 1.7726 | 1.7726 | 1.7726 | 1.7726 | 1.7726 | 1.7726 | 1.7726 | 1.7726 | 1.7726 | 1.7726 | 1.7726 | 1.7726
1A1cii_Oil_and_gas_extraction | Upstream Oil Production - fuel combustion | Gas oil | kilotonne | Mt fuel consumed | Carbon Factors Review 2004 (Netcen, 2004) | 869 | 869 | 869 | 869 | 869 | 869 | 869 | 870 | 870 | 870 | 870 | 870 | 870 | 870 | 870 | 870 | 870 | 870 | 870 | 870 | 870 | 870 | 870 | 870 | 870 | 870 | 870
1A1cii_Oil_and_gas_extraction | Upstream Oil Production - fuel combustion | Natural gas | kilotonne | Mth fuel consumed | EEMS dataset for upstream oil and gas operators, to 2016 emissions (BEIS Offshore Inspectorate, 2017) | 2004: 1.589; 2005: 1.5875; 2006: 1.6068; 2007: 1.6262; 2008: 1.6606; 2009: 1.6074; 2010: 1.5802; 2011: 1.5826; 2012: 1.6036; 2013: 1.656; 2014: 1.639; 2015: 1.549; 2016: 1.5274
1A1cii_Oil_and_gas_extraction | Upstream Oil Production - fuel combustion | Natural gas | kilotonne | Mth fuel consumed | UKOOA (December 2005) | 1990: 1.6729; 1991: 1.6729; 1992: 1.6729; 1993: 1.6729; 1994: 1.6729; 1995: 1.6729; 1996: 1.6729; 1997: 1.6729; 1998: 1.6729; 1999: 1.6468; 2000: 1.6095; 2001: 1.6168; 2002: 1.7178; 2003: 1.6761
1A1ciii_Other_energy_industries | Collieries - combustion | Coal | kilotonne | Mt fuel consumed | Based on Fynes & Sage, 1994 | 677 | 662.7972 | 634.3916 | 634.3916 | 667.5315 | 667.5315 | 620.1888 | 658.0629 | 700.6713 | 693.5699 | 700.6713 | 705.4056 | 703.0385 | 712.507 | 707.7727 | 705.4056 | 710.1399 | 705.4056 | 701.9172 | 695.4387 | 693.9437 | 686.2194 | 686.2194 | 686.2194 | 686.2194 | 686.2194 | 686.2194
1A1ciii_Other_energy_industries | Collieries - combustion | Coke oven gas | kilotonne | Mth fuel consumed | Inventory Agency estimate based on carbon balance for integrated steelwork processes | 1.1534 | 1.1534 | 1.1534 | 1.1534 | 1.1534 | 1.1534 | 1.167 | 1.1933 | 1.177 | 1.178 | 1.1725 | 1.157 | 1.1597 | 1.158 | 1.1563 | 1.1567 | 1.1562 | 1.1513 | 1.1067 | 1.2629 | 1.1992 | 1.1001 | 1.1173 | 1.1163 | 1.1019 | 1.1265 | 1.1228
1A1ciii_Other_energy_industries | Collieries - combustion | Colliery methane | kilotonne | Mth fuel consumed | EU ETS data from EA, SEPA, NIEA (2017) | 1.798 | 1.798 | 1.798 | 1.798 | 1.798 | 1.798 | 1.798 | 1.798 | 1.798 | 1.798 | 1.798 | 1.798 | 1.798 | 1.798 | 1.798 | 1.8507 | 1.8045 | 1.7398 | 1.7933 | 1.8018 | 1.8088 | 1.8364 | 1.8641 | 1.8641 | 1.8641 | 1.8641 | 1.8641
1A1ciii_Other_energy_industries | Collieries - combustion | Natural gas | kilotonne | Mth fuel consumed | Natural gas carbon emission factor is derived from Transco data within the Carbon Factors Review 2004 for years up to and including 2003, whereas for 2004 onwards the carbon factor is based on Gas Network Operator data on gas composition within each Local | 1.4494 | 1.4522 | 1.455 | 1.4578 | 1.4606 | 1.4639 | 1.4672 | 1.471 | 1.4747 | 1.4813 | 1.4756 | 1.4772 | 1.4787 | 1.4805 | 1.4791 | 1.477 | 1.4762 | 1.4761 | 1.4747 | 1.4732 | 1.4722 | 1.4695 | 1.4696 | 1.4735 | 1.472 | 1.4718 | 1.4708
1A1ciii_other_energy_industries | Gas production | Colliery methane | kilotonne | Mth fuel consumed | EU ETS data from EA, SEPA, NIEA (2017) | 1.798 | 1.798 | 1.798 | 1.798 | 1.798 | 1.798 | 1.798 | 1.798 | 1.798 | 1.798 | 1.798 | 1.798 | 1.798 | 1.798 | 1.798 | 1.8507 | 1.8045 | 1.7398 | 1.7933 | 1.8018 | 1.8088 | 1.8364 | 1.8641 | 1.8641 | 1.8641 | 1.8641 | 1.8641
1A1ciii_other_energy_industries | Gas production | LPG | kilotonne | Mth fuel consumed | Carbon Factors Review 2004 (Netcen, 2004) | 1.712 | 1.712 | 1.712 | 1.712 | 1.712 | 1.712 | 1.712 | 1.712 | 1.712 | 1.712 | 1.712 | 1.712 | 1.712 | 1.712 | 1.712 | 1.712 | 1.712 | 1.712 | 1.712 | 1.712 | 1.712 | 1.712 | 1.712 | 1.712 | 1.712 | 1.712 | 1.712
1A1ciii_other_energy_industries | Gas production | Natural gas | kilotonne | Mth fuel consumed | Natural gas carbon emission factor is derived from Transco data within the Carbon Factors Review 2004 for years up to and including 2003, whereas for 2004 onwards the carbon factor is based on Gas Network Operator data on gas composition within each Local | 1.4494 | 1.4522 | 1.455 | 1.4578 | 1.4606 | 1.4639 | 1.4672 | 1.471 | 1.4747 | 1.4813 | 1.4756 | 1.4772 | 1.4787 | 1.4805 | 1.4791 | 1.477 | 1.4762 | 1.4761 | 1.4747 | 1.4732 | 1.4722 | 1.4695 | 1.4696 | 1.4735 | 1.472 | 1.4718 | 1.4708
1A1ciii_other_energy_industries | Gas production | OPG | kilotonne | Mth fuel consumed | EU ETS data from EA, SEPA, NIEA (2017) | 1.4912 | 1.4912 | 1.4912 | 1.4912 | 1.4912 | 1.4912 | 1.4912 | 1.4912 | 1.4912 | 1.4912 | 1.4912 | 1.4912 | 1.4912 | 1.4912 | 1.4912 | 1.4947 | 1.4694 | 1.5818 | 1.4829 | 1.4891 | 1.5015 | 1.4532 | 1.4704 | 1.4887 | 1.505 | 1.4889 | 1.4696
1A1ciii_other_energy_industries | Gas production | Town gas | kilotonne | Mth fuel consumed | Inventory Agency estimate based on carbon balance for town gas manufacture | 1.599 | 1.599 | 1.599 | 1.599 | 1.599 | 1.599 | 1.599 | 1.599 | 1.599 | 1.599 | 1.599 | 1.599 | 1.599 | 1.599 | 1.599 | 1.599 | 1.599 | 1.599 | 1.599 | 1.599 | 1.599 | 1.599 | 1.599 | 1.599 | 1.599 | 1.599 | 1.599
1A1ciii_Other_energy_industries | Nuclear fuel production | Natural gas | kilotonne | Mth fuel consumed | Natural gas carbon emission factor is derived from Transco data within the Carbon Factors Review 2004 for years up to and including 2003, whereas for 2004 onwards the carbon factor is based on Gas Network Operator data on gas composition within each Local | 1.4494 | 1.4522 | 1.455 | 1.4578 | 1.4606 | 1.4639 | 1.4672 | 1.471 | 1.4747 | 1.4813 | 1.4756 | 1.4772 | 1.4787 | 1.4805 | 1.4791 | 1.477 | 1.4762 | 1.4761 | 1.4747 | 1.4732 | 1.4722 | 1.4695 | 1.4696 | 1.4735 | 1.472 | 1.4718 | 1.4708
1A2a_Iron_and_steel | Blast furnaces | Blast furnace gas | kilotonne | Mth fuel consumed | Inventory Agency estimate based on carbon balance for integrated steelwork processes | 8.057 | 7.7922 | 7.9117 | 7.7997 | 7.761 | 7.5752 | 7.6983 | 7.5342 | 7.1663 | 7.8717 | 7.7211 | 8.2535 | 7.8589 | 7.685 | 7.8036 | 7.69 | 8.1218 | 8.2472 | 8.8399 | 8.9663 | 8.1134 | 7.9824 | 7.9029 | 7.96 | 8.0598 | 7.997 | 8.0611
1A2a_Iron_and_steel | Blast furnaces | Coke oven gas | kilotonne | Mth fuel consumed | Inventory Agency estimate based on carbon balance for integrated steelwork processes | 1.1534 | 1.1534 | 1.1534 | 1.1534 | 1.1534 | 1.1534 | 1.167 | 1.1933 | 1.177 | 1.178 | 1.1725 | 1.157 | 1.1597 | 1.158 | 1.1563 | 1.1567 | 1.1562 | 1.1513 | 1.1067 | 1.2629 | 1.1992 | 1.1001 | 1.1173 | 1.1163 | 1.1019 | 1.1265 | 1.1228
1A2a_Iron_and_steel | Blast furnaces | LPG | kilotonne | Mth fuel consumed | Carbon Factors Review 2004 (Netcen, 2004) | 1.712 | 1.712 | 1.712 | 1.712 | 1.712 | 1.712 | 1.712 | 1.712 | 1.712 | 1.712 | 1.712 | 1.712 | 1.712 | 1.712 | 1.712 | 1.712 | 1.712 | 1.712 | 1.712 | 1.712 | 1.712 | 1.712 | 1.712 | 1.712 | 1.712 | 1.712 | 1.712
1A2a_Iron_and_steel | Blast furnaces | Natural gas | kilotonne | Mth fuel consumed | Natural gas carbon emission factor is derived from Transco data within the Carbon Factors Review 2004 for years up to and including 2003, whereas for 2004 onwards the carbon factor is based on Gas Network Operator data on gas composition within each Local | 1.4494 | 1.4522 | 1.455 | 1.4578 | 1.4606 | 1.4639 | 1.4672 | 1.471 | 1.4747 | 1.4813 | 1.4756 | 1.4772 | 1.4787 | 1.4805 | 1.4791 | 1.477 | 1.4762 | 1.4761 | 1.4747 | 1.4732 | 1.4722 | 1.4695 | 1.4696 | 1.4735 | 1.472 | 1.4718 | 1.4708
1A2a_Iron_and_steel | Iron and steel - combustion plant | Blast furnace gas | kilotonne | Mth fuel consumed | Inventory Agency estimate based on carbon balance for integrated steelwork processes | 8.057 | 7.7922 | 7.9117 | 7.7997 | 7.761 | 7.5752 | 7.6983 | 7.5342 | 7.1663 | 7.8717 | 7.7211 | 8.2535 | 7.8589 | 7.685 | 7.8036 | 7.69 | 8.1218 | 8.2472 | 8.8399 | 8.9663 | 8.1134 | 7.9824 | 7.9029 | 7.96 | 8.0598 | 7.997 | 8.0611
1A2a_Iron_and_steel | Iron and steel - combustion plant | Coal | kilotonne | Mt fuel consumed | Based on Fynes & Sage, 1994 | 677 | 677 | 677 | 672.3149 | 688.7128 | 737.9066 | 733.2215 | 733.2215 | 733.2215 | 719.1661 | 719.1661 | 688.7128 | 712.1384 | 712.1384 | 712.1384 | 712.1384 | 712.1384 | 712.1384 | 712.1384 | 712.1384 | 712.1384 | 712.1384 | 712.1384 | 712.1384 | 712.1384 | 712.1384 | 712.1384
1A2a_Iron_and_steel | Iron and steel - combustion plant | Coke | kilotonne | Mt fuel consumed | Inventory Agency estimate based on carbon balance for integrated steelwork processes | 832.1285 | 833.416 | 836.3527 | 828.2652 | 830.6273 | 832.2228 | 826.5472 | 834.8727 | 839.8357 | 864.5745 | 848.2908 | 822.0628 | 805.609 | 786.146 | 803.5097 | 806.5325 | 807.0802 | 836.767 | 834.0237 | 854.3715 | 835.1077 | 810.3542 | 820.9742 | 856.6601 | 872.0482 | 837.2874 | 830.1236
1A2a_Iron_and_steel | Iron and steel - combustion plant | Coke oven gas | kilotonne | Mth fuel consumed | Inventory Agency estimate based on carbon balance for integrated steelwork processes | 1.1534 | 1.1534 | 1.1534 | 1.1534 | 1.1534 | 1.1534 | 1.167 | 1.1933 | 1.177 | 1.178 | 1.1725 | 1.157 | 1.1597 | 1.158 | 1.1563 | 1.1567 | 1.1562 | 1.1513 | 1.1067 | 1.2629 | 1.1992 | 1.1001 | 1.1173 | 1.1163 | 1.1019 | 1.1265 | 1.1228
1A2a_Iron_and_steel | Iron and steel - combustion plant | Fuel oil | kilotonne | Mt fuel consumed | Carbon Factors Review 2004 (Netcen, 2004) | 867 | 868 | 865 | 865 | 865 | 865 | 865 | 868 | 871 | 874 | 875 | 875 | 877 | 879 | 879 | 879 | 879 | 879 | 879 | 879 | 879 | 879 | 879 | 879 | 879 | 879 | 879
1A2a_Iron_and_steel | Iron and steel - combustion plant | Gas oil | kilotonne | Mt fuel consumed | Carbon Factors Review 2004 (Netcen, 2004) | 869 | 869 | 869 | 869 | 869 | 869 | 869 | 870 | 870 | 870 | 870 | 870 | 870 | 870 | 870 | 870 | 870 | 870 | 870 | 870 | 870 | 870 | 870 | 870 | 870 | 870 | 870
1A2a_Iron_and_steel | Iron and steel - combustion plant | LPG | kilotonne | Mth fuel consumed | Carbon Factors Review 2004 (Netcen, 2004) | 1.712 | 1.712 | 1.712 | 1.712 | 1.712 | 1.712 | 1.712 | 1.712 | 1.712 | 1.712 | 1.712 | 1.712 | 1.712 | 1.712 | 1.712 | 1.712 | 1.712 | 1.712 | 1.712 | 1.712 | 1.712 | 1.712 | 1.712 | 1.712 | 1.712 | 1.712 | 1.712
1A2a_Iron_and_steel | Iron and steel - combustion plant | Natural gas | kilotonne | Mth fuel consumed | Natural gas carbon emission factor is derived from Transco data within the Carbon Factors Review 2004 for years up to and including 2003, whereas for 2004 onwards the carbon factor is based on Gas Network Operator data on gas composition within each Local | 1.4494 | 1.4522 | 1.455 | 1.4578 | 1.4606 | 1.4639 | 1.4672 | 1.471 | 1.4747 | 1.4813 | 1.4756 | 1.4772 | 1.4787 | 1.4805 | 1.4791 | 1.477 | 1.4762 | 1.4761 | 1.4747 | 1.4732 | 1.4722 | 1.4695 | 1.4696 | 1.4735 | 1.472 | 1.4718 | 1.4708
1A2a_Iron_and_steel | Iron and steel - combustion plant | Town gas | kilotonne | Mth fuel consumed | Inventory Agency estimate based on carbon balance for town gas manufacture | 1.599 | 1.599 | 1.599 | 1.599 | 1.599 | 1.599 | 1.599 | 1.599 | 1.599 | 1.599 | 1.599 | 1.599 | 1.599 | 1.599 | 1.599 | 1.599 | 1.599 | 1.599 | 1.599 | 1.599 | 1.599 | 1.599 | 1.599 | 1.599 | 1.599 | 1.599 | 1.599
1A2b_Non-Ferrous_Metals | Autogeneration - exported to grid | Coal | kilotonne | Mt fuel consumed | Based on installation-level Tier 3 EUETS data from 2005 onwards (EA, SEPA, NIEA, NRW: all 2017); prior to 2005 the average of CEFs from EUETS data for 2005 to 2007 has been extrapolated backwards, as the coal-fired autogeneration is dominated by one plant | 595.0176 | 595.0176 | 595.0176 | 595.0176 | 595.0176 | 595.0176 | 595.0176 | 595.0176 | 595.0176 | 595.0176 | 595.0176 | 595.0176 | 595.0176 | 595.0176 | 595.0176 | 594.2845 | 596.2845 | 594.4839 | 581.3125 | 600.571 | 599.8866 | 594.8712 | 594.8712 | 594.8712 | 594.8712 | 594.8712 | 594.8712
1A2b_Non-Ferrous_Metals | Autogenerators | Coal | kilotonne | Mt fuel consumed | Based on installation-level Tier 3 EUETS data from 2005 onwards (EA, SEPA, NIEA, NRW: all 2017); prior to 2005 the average of CEFs from EUETS data for 2005 to 2007 has been extrapolated backwards, as the coal-fired autogeneration is dominated by one plant | 595.0176 | 595.0176 | 595.0176 | 595.0176 | 595.0176 | 595.0176 | 595.0176 | 595.0176 | 595.0176 | 595.0176 | 595.0176 | 595.0176 | 595.0176 | 595.0176 | 595.0176 | 594.2845 | 596.2845 | 594.4839 | 581.3125 | 600.571 | 599.8866 | 594.8712 | 594.8712 | 594.8712 | 594.8712 | 594.8712 | 594.8712
1A2b_Non-Ferrous_Metals | Non-Ferrous Metal (combustion) | Coal | kilotonne | Mt fuel consumed | Based on Fynes & Sage, 1994 | 677 | 677 | 677 | 684.3058 | 701.3525 | 674.5647 | 664.8237 | 657.518 | 655.0827 | 650.2122 | 650.2122 | 647.777 | 645.3417 | 647.777 | 647.777 | 647.777 | 647.777 | 662.3885 | 656.5975 | 668.5225 | 674.2549 | 653.449 | 653.6554 | 653.2801 | 651.2123 | 652.1182 | 650.8503
1A2b_Non-Ferrous_Metals | Non-Ferrous Metal (combustion) | Coke | kilotonne | Mt fuel consumed | Inventory Agency estimate based on carbon balance for integrated steelwork processes | 832.1285 | 833.416 | 836.3527 | 828.2652 | 830.6273 | 832.2228 | 826.5472 | 834.8727 | 839.8357 | 864.5745 | 848.2908 | 822.0628 | 805.609 | 786.146 | 803.5097 | 806.5325 | 807.0802 | 836.767 | 834.0237 | 854.3715 | 835.1077 | 810.3542 | 820.9742 | 856.6601 | 872.0482 | 837.2874 | 830.1236
1A2b_Non-Ferrous_Metals | Non-Ferrous Metal (combustion) | Fuel oil | kilotonne | Mt fuel consumed | Carbon Factors Review 2004 (Netcen, 2004) | 867 | 868 | 865 | 865 | 865 | 865 | 865 | 868 | 871 | 874 | 875 | 875 | 877 | 879 | 879 | 879 | 879 | 879 | 879 | 879 | 879 | 879 | 879 | 879 | 879 | 879 | 879
1A2b_Non-Ferrous_Metals | Non-Ferrous Metal (combustion) | Gas oil | kilotonne | Mt fuel consumed | Carbon Factors Review 2004 (Netcen, 2004) | 869 | 869 | 869 | 869 | 869 | 869 | 869 | 870 | 870 | 870 | 870 | 870 | 870 | 870 | 870 | 870 | 870 | 870 | 870 | 870 | 870 | 870 | 870 | 870 | 870 | 870 | 870
1A2b_Non-Ferrous_Metals | Non-Ferrous Metal (combustion) | Natural gas | kilotonne | Mth fuel consumed | Natural gas carbon emission factor is derived from Transco data within the Carbon Factors Review 2004 for years up to and including 2003, whereas for 2004 onwards the carbon factor is based on Gas Network Operator data on gas composition within each Local | 1.4494 | 1.4522 | 1.455 | 1.4578 | 1.4606 | 1.4639 | 1.4672 | 1.471 | 1.4747 | 1.4813 | 1.4756 | 1.4772 | 1.4787 | 1.4805 | 1.4791 | 1.477 | 1.4762 | 1.4761 | 1.4747 | 1.4732 | 1.4722 | 1.4695 | 1.4696 | 1.4735 | 1.472 | 1.4718 | 1.4708
1A2c_Chemicals | Chemicals (combustion) | Coal | kilotonne | Mt fuel consumed | Based on Fynes & Sage, 1994 | 677 | 677 | 677 | 684.3058 | 701.3525 | 674.5647 | 664.8237 | 657.518 | 655.0827 | 650.2122 | 650.2122 | 647.777 | 645.3417 | 647.777 | 647.777 | 647.777 | 647.777 | 662.3885 | 656.5975 | 668.5225 | 674.2549 | 653.449 | 653.6554 | 653.2801 | 651.2123 | 652.1182 | 650.8503
1A2c_Chemicals | Chemicals (combustion) | Fuel oil | kilotonne | Mt fuel consumed | Carbon Factors Review 2004 (Netcen, 2004) | 867 | 868 | 865 | 865 | 865 | 865 | 865 | 868 | 871 | 874 | 875 | 875 | 877 | 879 | 879 | 879 | 879 | 879 | 879 | 879 | 879 | 879 | 879 | 879 | 879 | 879 | 879
1A2c_Chemicals | Chemicals (combustion) | Gas oil | kilotonne | Mt fuel consumed | Carbon Factors Review 2004 (Netcen, 2004) | 869 | 869 | 869 | 869 | 869 | 869 | 869 | 870 | 870 | 870 | 870 | 870 | 870 | 870 | 870 | 870 | 870 | 870 | 870 | 870 | 870 | 870 | 870 | 870 | 870 | 870 | 870
1A2c_Chemicals | Chemicals (combustion) | Natural gas | kilotonne | Mth fuel consumed | Natural gas carbon emission factor is derived from Transco data within the Carbon Factors Review 2004 for years up to and including 2003, whereas for 2004 onwards the carbon factor is based on Gas Network Operator data on gas composition within each Local | 1.4494 | 1.4522 | 1.455 | 1.4578 | 1.4606 | 1.4639 | 1.4672 | 1.471 | 1.4747 | 1.4813 | 1.4756 | 1.4772 | 1.4787 | 1.4805 | 1.4791 | 1.477 | 1.4762 | 1.4761 | 1.4747 | 1.4732 | 1.4722 | 1.4695 | 1.4696 | 1.4735 | 1.472 | 1.4718 | 1.4708
1A2d_Pulp_Paper_Print | Pulp, Paper and Print (combustion) | Coal | kilotonne | Mt fuel consumed | Based on Fynes & Sage, 1994 | 677 | 677 | 677 | 684.3058 | 701.3525 | 674.5647 | 664.8237 | 657.518 | 655.0827 | 650.2122 | 650.2122 | 647.777 | 645.3417 | 647.777 | 647.777 | 647.777 | 647.777 | 662.3885 | 656.5975 | 668.5225 | 674.2549 | 653.449 | 653.6554 | 653.2801 | 651.2123 | 652.1182 | 650.8503
1A2d_Pulp_Paper_Print | Pulp, Paper and Print (combustion) | Fuel oil | kilotonne | Mt fuel consumed | Carbon Factors Review 2004 (Netcen, 2004) | 867 | 868 | 865 | 865 | 865 | 865 | 865 | 868 | 871 | 874 | 875 | 875 | 877 | 879 | 879 | 879 | 879 | 879 | 879 | 879 | 879 | 879 | 879 | 879 | 879 | 879 | 879
1A2d_Pulp_Paper_Print | Pulp, Paper and Print (combustion) | Gas oil | kilotonne | Mt fuel consumed | Carbon Factors Review 2004 (Netcen, 2004) | 869 | 869 | 869 | 869 | 869 | 869 | 869 | 870 | 870 | 870 | 870 | 870 | 870 | 870 | 870 | 870 | 870 | 870 | 870 | 870 | 870 | 870 | 870 | 870 | 870 | 870 | 870
1A2d_Pulp_Paper_Print | Pulp, Paper and Print (combustion) | Natural gas | kilotonne | Mth fuel consumed | Natural gas carbon emission factor is derived from Transco data within the Carbon Factors Review 2004 for years up to and including 2003, whereas for 2004 onwards the carbon factor is based on Gas Network Operator data on gas composition within each Local | 1.4494 | 1.4522 | 1.455 | 1.4578 | 1.4606 | 1.4639 | 1.4672 | 1.471 | 1.4747 | 1.4813 | 1.4756 | 1.4772 | 1.4787 | 1.4805 | 1.4791 | 1.477 | 1.4762 | 1.4761 | 1.4747 | 1.4732 | 1.4722 | 1.4695 | 1.4696 | 1.4735 | 1.472 | 1.4718 | 1.4708
1A2e_food_processing_beverages_and_tobacco | Food & drink, tobacco (combustion) | Coal | kilotonne | Mt fuel consumed | Based on Fynes & Sage, 1994 | 677 | 677 | 677 | 684.3058 | 701.3525 | 674.5647 | 664.8237 | 657.518 | 655.0827 | 650.2122 | 650.2122 | 647.777 | 645.3417 | 647.777 | 647.777 | 647.777 | 647.777 | 662.3885 | 656.5975 | 668.5225 | 674.2549 | 653.449 | 653.6554 | 653.2801 | 651.2123 | 652.1182 | 650.8503
1A2e_food_processing_beverages_and_tobacco | Food & drink, tobacco (combustion) | Fuel oil | kilotonne | Mt fuel consumed | Carbon Factors Review 2004 (Netcen, 2004) | 867 | 868 | 865 | 865 | 865 | 865 | 865 | 868 | 871 | 874 | 875 | 875 | 877 | 879 | 879 | 879 | 879 | 879 | 879 | 879 | 879 | 879 | 879 | 879 | 879 | 879 | 879
1A2e_food_processing_beverages_and_tobacco | Food & drink, tobacco (combustion) | Gas oil | kilotonne | Mt fuel consumed | Carbon Factors Review 2004 (Netcen, 2004) | 869 | 869 | 869 | 869 | 869 | 869 | 869 | 870 | 870 | 870 | 870 | 870 | 870 | 870 | 870 | 870 | 870 | 870 | 870 | 870 | 870 | 870 | 870 | 870 | 870 | 870 | 870
1A2e_food_processing_beverages_and_tobacco | Food & drink, tobacco (combustion) | Natural gas | kilotonne | Mth fuel consumed | Natural gas carbon emission factor is derived from Transco data within the Carbon Factors Review 2004 for years up to and including 2003, whereas for 2004 onwards the carbon factor is based on Gas Network Operator data on gas composition within each Local | 1.4494 | 1.4522 | 1.455 | 1.4578 | 1.4606 | 1.4639 | 1.4672 | 1.471 | 1.4747 | 1.4813 | 1.4756 | 1.4772 | 1.4787 | 1.4805 | 1.4791 | 1.477 | 1.4762 | 1.4761 | 1.4747 | 1.4732 | 1.4722 | 1.4695 | 1.4696 | 1.4735 | 1.472 | 1.4718 | 1.4708
1A2f_Non-metallic_minerals | Cement production - combustion | Coal | kilotonne | Mt fuel consumed | British Cement Association (2006-2009) Mineral Products Association (2010-2014) | 757.7569 | 757.7569 | 757.7569 | 792.689 | 760.444 | 728.199 | 736.2603 | 725.512 | 714.7636 | 717.4507 | 709.1 | 709.1 | 709.1 | 663.0942 | 662.4922 | 672.8927 | 660.1528 | 647.1301 | 663.9518 | 659.4837 | 637.5487 | 646.5549 | 660.5629 | 694.5319 | 673.2308 | 672.2492 | 683.6211
1A2f_Non-metallic_minerals | Cement production - combustion | Fuel oil | kilotonne | Mt fuel consumed | Carbon Factors Review 2004 (Netcen, 2004) | 867 | 868 | 865 | 865 | 865 | 865 | 865 | 868 | 871 | 874 | 875 | 875 | 877 | 879 | 879 | 879 | 879 | 879 | 879 | 879 | 879 | 879 | 879 | 879 | 879 | 879 | 879
1A2f_Non-metallic_minerals | Cement production - combustion | Gas oil | kilotonne | Mt fuel consumed | Based on British Cement Association data (2007) to 2006, then using installation-level Tier 3 EUETS data from 2007 onwards (EA, SEPA, NIEA, NRW: all 2017) | 869 | 869 | 869 | 869 | 869 | 869 | 869 | 870 | 870 | 870 | 870 | 870 | 870 | 870 | 870 | 870 | 869.8238 | 869.8238 | 869.9722 | 870.0107 | 869.6285 | 869.729 | 870.0008 | 870.0001 | 870 | 868.1988 | 866.7934
1A2f_Non-metallic_minerals | Cement production - combustion | Natural gas | kilotonne | Mth fuel consumed | Natural gas carbon emission factor is derived from Transco data within the Carbon Factors Review 2004 for years up to and including 2003, whereas for 2004 onwards the carbon factor is based on Gas Network Operator data on gas composition within each Local | 1.4494 | 1.4522 | 1.455 | 1.4578 | 1.4606 | 1.4639 | 1.4672 | 1.471 | 1.4747 | 1.4813 | 1.4756 | 1.4772 | 1.4787 | 1.4805 | 1.4791 | 1.477 | 1.4762 | 1.4761 | 1.4747 | 1.4732 | 1.4722 | 1.4695 | 1.4696 | 1.4735 | 1.472 | 1.4718 | 1.4708
1A2f_Non-metallic_minerals | Cement production - combustion | Petroleum coke | kilotonne | Mt fuel consumed | British Cement Association (2006-2009) Mineral Products Association (2010-2014) | 813.0246 | 813.0246 | 813.0246 | 813.0246 | 813.0246 | 813.0246 | 813.0246 | 813.0246 | 813.0246 | 813.0246 | 813.0246 | 813.0246 | 813.0246 | 813.0246 | 813.0246 | 813.0246 | 813.0246 | 811.2532 | 819.109 | 807.2822 | 790.5224 | 785.4292 | 771.1589 | 810.3554 | 793.3538 | 824.6421 | 822.7757
1A2f_Non-metallic_minerals | Cement production - combustion | Scrap tyres | kilotonne | Mt fuel consumed | British Cement Association (2006-2009) Mineral Products Association (2010-2014) | 488.6301 | 488.6301 | 488.6301 | 488.6301 | 488.6301 | 488.6301 | 488.6301 | 488.6301 | 488.6301 | 488.6301 | 488.6301 | 488.6301 | 488.6301 | 488.6301 | 488.6301 | 488.6301 | 546.2943 | 455.1128 | 464.4831 | 445.9354 | 442.7138 | 456.1587 | 447.126 | 456.4649 | 447.127 | 456.4718 | 441.7249
1A2f_Non-metallic_minerals | Cement production - combustion | Waste | kilotonne | Mt fuel consumed | Based on data supplied by the British Cement Association | 156.2 | 156.2 | 156.2 | 156.2 | 156.2 | 156.2 | 156.2 | 156.2 | 156.2 | 156.2 | 156.2 | 156.2 | 156.2 | 156.2 | 156.2 | 156.2 | 422.7 | 204.1 | 197.4 | 198.2 | 227.74 | 182.02 | 204.5 | 177.35 | 200.79 | 200.81 | 199.44
1A2f_Non-metallic_minerals | Cement production - combustion | Waste oils | kilotonne | Mt fuel consumed | Based on data supplied by the British Cement Association (2006-2011) and Mineral Products Association (2012-17) | 816.912 | 816.912 | 816.912 | 816.912 | 816.912 | 816.912 | 816.912 | 816.912 | 816.912 | 816.912 | 816.912 | 816.912 | 816.912 | 816.912 | 816.912 | 816.912 | 816.912 | 825.2477 | 816.2679 | 826.3323 | 817.1298 | 827.4448 | 816.8007 | 816.8007 | 794.778 | 794.8516 | 794.778
1A2f_Non-metallic_minerals | Cement production - combustion | Waste solvent | kilotonne | Mt fuel consumed | Based on data supplied by the British Cement Association | 446.4 | 446.4 | 446.4 | 446.4 | 446.4 | 446.4 | 446.4 | 446.4 | 446.4 | 446.4 | 446.4 | 446.4 | 446.4 | 446.4 | 446.4 | 446.4 | 435.7259 | 439.8462 | 435.7407 | 479.9219 | 532.6081 | 466.9639 | 478.3321 | 446.8682 | 425.5057 | 477.7634 | 500.368
1A2f_Non-metallic_minerals | Lime production - non decarbonising | Coal | kilotonne | Mt fuel consumed | Based on Fynes & Sage (1994) to 2007, then using installation-level Tier 3 EUETS data from 2008 onwards (EA, SEPA, NIEA, NRW: all 2017) | 677 | 677 | 677 | 708.2092 | 679.4007 | 650.5922 | 658.2077 | 649.1784 | 639.2581 | 641.0761 | 648.1915 | 648.1915 | 648.1915 | 669.6715 | 669.6715 | 663.2871 | 663.5848 | 663.5848 | 701.4004 | 698.8781 | 634.3707 | 703.8568 | 725.5791 | 689.1403 | 680.2021 | 693.0738 | 688.7844
1A2f_Non-metallic_minerals | Lime production - non decarbonising | Coke | kilotonne | Mt fuel consumed | Inventory Agency estimate based on carbon balance for integrated steelwork processes | 832.1285 | 833.416 | 836.3527 | 828.2652 | 830.6273 | 832.2228 | 826.5472 | 834.8727 | 839.8357 | 864.5745 | 848.2908 | 822.0628 | 805.609 | 786.146 | 803.5097 | 806.5325 | 807.0802 | 836.767 | 834.0237 | 854.3715 | 835.1077 | 810.3542 | 820.9742 | 856.6601 | 872.0482 | 837.2874 | 830.1236
1A2f_Non-metallic_minerals | Lime production - non decarbonising | Natural gas | kilotonne | Mth fuel consumed | Natural gas carbon emission factor is derived from Transco data within the Carbon Factors Review 2004 for years up to and including 2003, whereas for 2004 onwards the carbon factor is based on Gas Network Operator data on gas composition within each Local | 1.4494 | 1.4522 | 1.455 | 1.4578 | 1.4606 | 1.4639 | 1.4672 | 1.471 | 1.4747 | 1.4813 | 1.4756 | 1.4772 | 1.4787 | 1.4805 | 1.4791 | 1.477 | 1.4762 | 1.4761 | 1.4747 | 1.4732 | 1.4722 | 1.4695 | 1.4696 | 1.4735 | 1.472 | 1.4718 | 1.4708
1A2f_Non-metallic_minerals | Other industrial combustion | Scrap tyres | kilotonne | Mt fuel consumed | British Cement Association (2006-2009) Mineral Products Association (2010-2014) | 488.6301 | 488.6301 | 488.6301 | 488.6301 | 488.6301 | 488.6301 | 488.6301 | 488.6301 | 488.6301 | 488.6301 | 488.6301 | 488.6301 | 488.6301 | 488.6301 | 488.6301 | 488.6301 | 546.2943 | 455.1128 | 464.4831 | 445.9354 | 442.7138 | 456.1587 | 447.126 | 456.4649 | 447.127 | 456.4718 | 441.7249
1A2gvii_Off-road_vehicles_and_other_machinery | Industrial off-road mobile machinery | DERV | kilotonne | Mt fuel consumed | Carbon Factors Review 2004 (Netcen, 2004) | 864 | 864 | 864 | 864 | 864 | 864 | 864 | 864 | 864 | 863 | 863 | 863 | 863 | 863 | 863 | 863 | 863 | 863 | 863 | 863 | 863 | 863 | 863 | 863 | 863 | 863 | 863
1A2gvii_Off-road_vehicles_and_other_machinery | Industrial off-road mobile machinery | Gas oil | kilotonne | Mt fuel consumed | Carbon Factors Review 2004 (Netcen, 2004) | 869 | 869 | 869 | 869 | 869 | 869 | 869 | 870 | 870 | 870 | 870 | 870 | 870 | 870 | 870 | 870 | 870 | 870 | 870 | 870 | 870 | 870 | 870 | 870 | 870 | 870 | 870
1A2gvii_Off-road_vehicles_and_other_machinery | Industrial off-road mobile machinery | Petrol | kilotonne | Mt fuel consumed | Carbon Factors Review 2004 (Netcen, 2004) | 855 | 855 | 855 | 855 | 855 | 855 | 855 | 855 | 855 | 855 | 855 | 855 | 855 | 855 | 855 | 855 | 855 | 855 | 855 | 855 | 855 | 855 | 855 | 855 | 855 | 855 | 855
1A2gviii_Other_manufacturing_industries_and_construction | Autogeneration - exported to grid | Natural gas | kilotonne | Mth fuel consumed | Natural gas carbon emission factor is derived from Transco data within the Carbon Factors Review 2004 for years up to and including 2003, whereas for 2004 onwards the carbon factor is based on Gas Network Operator data on gas composition within each Local | 1.4494 | 1.4522 | 1.455 | 1.4578 | 1.4606 | 1.4639 | 1.4672 | 1.471 | 1.4747 | 1.4813 | 1.4756 | 1.4772 | 1.4787 | 1.4805 | 1.4791 | 1.477 | 1.4762 | 1.4761 | 1.4747 | 1.4732 | 1.4722 | 1.4695 | 1.4696 | 1.4735 | 1.472 | 1.4718 | 1.4708
1A2gviii_Other_manufacturing_industries_and_construction | Autogenerators | Natural gas | kilotonne | Mth fuel consumed | Natural gas carbon emission factor is derived from Transco data within the Carbon Factors Review 2004 for years up to and including 2003, whereas for 2004 onwards the carbon factor is based on Gas Network Operator data on gas composition within each Local | 1.4494 | 1.4522 | 1.455 | 1.4578 | 1.4606 | 1.4639 | 1.4672 | 1.471 | 1.4747 | 1.4813 | 1.4756 | 1.4772 | 1.4787 | 1.4805 | 1.4791 | 1.477 | 1.4762 | 1.4761 | 1.4747 | 1.4732 | 1.4722 | 1.4695 | 1.4696 | 1.4735 | 1.472 | 1.4718 | 1.4708
1A2gviii_Other_manufacturing_industries_and_construction | Other industrial combustion | Burning oil | kilotonne | Mt fuel consumed | Carbon Factors Review 2004 (Netcen, 2004) | 859 | 859 | 859 | 859 | 859 | 859 | 859 | 859 | 859 | 859 | 859 | 859 | 859 | 859 | 859 | 859 | 859 | 859 | 859 | 859 | 859 | 859 | 859 | 859 | 859 | 859 | 859
1A2gviii_Other_manufacturing_industries_and_construction | Other industrial combustion | Coal | kilotonne | Mt fuel consumed | Based on Fynes & Sage, 1994 | 677 | 677 | 677 | 684.3058 | 701.3525 | 674.5647 | 664.8237 | 657.518 | 655.0827 | 650.2122 | 650.2122 | 647.777 | 645.3417 | 647.777 | 647.777 | 647.777 | 647.777 | 662.3885 | 656.5975 | 668.5225 | 674.2549 | 653.449 | 653.6554 | 653.2801 | 651.2123 | 652.1182 | 650.8503
1A2gviii_Other_manufacturing_industries_and_construction | Other industrial combustion | Coke | kilotonne | Mt fuel consumed | Inventory Agency estimate based on carbon balance for integrated steelwork processes | 832.1285 | 833.416 | 836.3527 | 828.2652 | 830.6273 | 832.2228 | 826.5472 | 834.8727 | 839.8357 | 864.5745 | 848.2908 | 822.0628 | 805.609 | 786.146 | 803.5097 | 806.5325 | 807.0802 | 836.767 | 834.0237 | 854.3715 | 835.1077 | 810.3542 | 820.9742 | 856.6601 | 872.0482 | 837.2874 | 830.1236
1A2gviii_Other_manufacturing_industries_and_construction | Other industrial combustion | Coke oven gas | kilotonne | Mth fuel consumed | Inventory Agency estimate based on carbon balance for integrated steelwork processes | 1.1534 | 1.1534 | 1.1534 | 1.1534 | 1.1534 | 1.1534 | 1.167 | 1.1933 | 1.177 | 1.178 | 1.1725 | 1.157 | 1.1597 | 1.158 | 1.1563 | 1.1567 | 1.1562 | 1.1513 | 1.1067 | 1.2629 | 1.1992 | 1.1001 | 1.1173 | 1.1163 | 1.1019 | 1.1265 | 1.1228
1A2gviii_Other_manufacturing_industries_and_construction | Other industrial combustion | Colliery methane | kilotonne | Mth fuel consumed | EU ETS data from EA, SEPA, NIEA (2017) | 1.798 | 1.798 | 1.798 | 1.798 | 1.798 | 1.798 | 1.798 | 1.798 | 1.798 | 1.798 | 1.798 | 1.798 | 1.798 | 1.798 | 1.798 | 1.8507 | 1.8045 | 1.7398 | 1.7933 | 1.8018 | 1.8088 | 1.8364 | 1.8641 | 1.8641 | 1.8641 | 1.8641 | 1.8641
1A2gviii_Other_manufacturing_industries_and_construction | Other industrial combustion | Fuel oil | kilotonne | Mt fuel consumed | Carbon Factors Review 2004 (Netcen, 2004) | 867 | 868 | 865 | 865 | 865 | 865 | 865 | 868 | 871 | 874 | 875 | 875 | 877 | 879 | 879 | 879 | 879 | 879 | 879 | 879 | 879 | 879 | 879 | 879 | 879 | 879 | 879
1A2gviii_Other_manufacturing_industries_and_construction | Other industrial combustion | Gas oil | kilotonne | Mt fuel consumed | Carbon Factors Review 2004 (Netcen, 2004) | 869 | 869 | 869 | 869 | 869 | 869 | 869 | 870 | 870 | 870 | 870 | 870 | 870 | 870 | 870 | 870 | 870 | 870 | 870 | 870 | 870 | 870 | 870 | 870 | 870 | 870 | 870
1A2gviii_Other_manufacturing_industries_and_construction | Other industrial combustion | LPG | kilotonne | Mth fuel consumed | UKPIA (1989) | 1.712 | 1.712 | 1.712 | 1.712 | 1.712 | 1.712 | 1.712 | 1.712 | 1.712 | 1.712 | 1.712 | 1.712 | 1.712 | 1.712 | 1.712 | 1.712 | 1.712 | 1.712 | 1.712 | 1.712 | 1.712 | 1.712 | 1.712 | 1.712 | 1.712 | 1.712 | 1.712
1A2gviii_Other_manufacturing_industries_and_construction | Other industrial combustion | Lubricants | kilotonne | Mt fuel consumed | Passant, 2004 | 864.8414 | 864.8414 | 864.8414 | 864.8414 | 864.8414 | 864.8414 | 864.8414 | 864.8414 | 864.8414 | 864.8414 | 864.8414 | 864.8414 | 864.8414 | 864.8414 | 864.8414 | 864.8414 | 864.8414 | 864.8414 | 864.8414 | 864.8414 | 864.8414 | 864.8414 | 864.8414 | 864.8414 | 864.8414 | 864.8414 | 864.8414
1A2gviii_Other_manufacturing_industries_and_construction | Other industrial combustion | Natural gas | kilotonne | Mth fuel consumed | Natural gas carbon emission factor is derived from Transco data within the Carbon Factors Review 2004 for years up to and including 2003, whereas for 2004 onwards the carbon factor is based on Gas Network Operator data on gas composition within each Local | 1.4494 | 1.4522 | 1.455 | 1.4578 | 1.4606 | 1.4639 | 1.4672 | 1.471 | 1.4747 | 1.4813 | 1.4756 | 1.4772 | 1.4787 | 1.4805 | 1.4791 | 1.477 | 1.4762 | 1.4761 | 1.4747 | 1.4732 | 1.4722 | 1.4695 | 1.4696 | 1.4735 | 1.472 | 1.4718 | 1.4708
1A2gviii_Other_manufacturing_industries_and_construction | Other industrial combustion | OPG | kilotonne | Mth fuel consumed | EU ETS data from EA, SEPA, NIEA (2017) | 1.4912 | 1.4912 | 1.4912 | 1.4912 | 1.4912 | 1.4912 | 1.4912 | 1.4912 | 1.4912 | 1.4912 | 1.4912 | 1.4912 | 1.4912 | 1.4912 | 1.4912 | 1.4947 | 1.4694 | 1.5818 | 1.4829 | 1.4891 | 1.5015 | 1.4532 | 1.4704 | 1.4887 | 1.505 | 1.4889 | 1.4696
1A2gviii_Other_manufacturing_industries_and_construction | Other industrial combustion | Petroleum coke | kilotonne | Mt fuel consumed | EU ETS data from EA, SEPA, NIEA (2017) | 815.7014 | 815.7014 | 815.7014 | 815.7014 | 815.7014 | 815.7014 | 815.7014 | 815.7014 | 815.7014 | 815.7014 | 815.7014 | 815.7014 | 815.7014 | 815.7014 | 815.7014 | 815.7014 | 815.7014 | 815.7014 | 793.2057 | 818.2432 | 834.8709 | 825.7414 | 806.4456 | 806.4749 | 847.0704 | 848.4886 | 869.6204
1A2gviii_Other_manufacturing_industries_and_construction | Other industrial combustion | SSF | kilotonne | Mt fuel consumed | British Coal (1989) | 790 | 790 | 790 | 790 | 790 | 790 | 790 | 790 | 790 | 790 | 790 | 790 | 790 | 790 | 790 | 790 | 790 | 790 | 790 | 790 | 790 | 790 | 790 | 790 | 790 | 790 | 790
1A2gviii_Other_manufacturing_industries_and_construction | Other industrial combustion | Town gas | kilotonne | Mth fuel consumed | Inventory Agency estimate based on carbon balance for town gas manufacture | 1.599 | 1.599 | 1.599 | 1.599 | 1.599 | 1.599 | 1.599 | 1.599 | 1.599 | 1.599 | 1.599 | 1.599 | 1.599 | 1.599 | 1.599 | 1.599 | 1.599 | 1.599 | 1.599 | 1.599 | 1.599 | 1.599 | 1.599 | 1.599 | 1.599 | 1.599 | 1.599
1A2gviii_Other_manufacturing_industries_and_construction | Other industrial combustion | Waste solvent | kilotonne | Mt fuel consumed | EU ETS data from EA, SEPA, NIEA (2017) | 456.1969 | 456.1969 | 456.1969 | 456.1969 | 456.1969 | 456.1969 | 456.1969 | 456.1969 | 456.1969 | 456.1969 | 456.1969 | 456.1969 | 456.1969 | 456.1969 | 456.1969 | 456.1969 | 456.1969 | 456.215 | 435.6964 | 439.8701 | 436.8818 | 417.7599 | 442.9673 | 425.1108 | 430.2519 | 430.2519 | 430.2519
1A3a_Domestic_aviation | Aircraft - domestic cruise | Aviation spirit | kilotonne | Mt fuel consumed | Carbon Factors Review 2004 (Netcen, 2004) | 853 | 853 | 853 | 853 | 853 | 853 | 853 | 853 | 853 | 853 | 853 | 853 | 853 | 853 | 853 | 853 | 853 | 853 | 853 | 853 | 853 | 853 | 853 | 853 | 853 | 853 | 853
1A3a_Domestic_aviation | Aircraft - domestic cruise | Aviation turbine fuel | kilotonne | Mt fuel consumed | Carbon Factors Review 2004 (Netcen, 2004) | 859 | 859 | 859 | 859 | 859 | 859 | 859 | 859 | 859 | 859 | 859 | 859 | 859 | 859 | 859 | 859 | 859 | 859 | 859 | 859 | 859 | 859 | 859 | 859 | 859 | 859 | 859
1A3a_Domestic_aviation | Aircraft - domestic take off and landing | Aviation spirit | kilotonne | Mt fuel consumed | Carbon Factors Review 2004 (Netcen, 2004) | 853 | 853 | 853 | 853 | 853 | 853 | 853 | 853 | 853 | 853 | 853 | 853 | 853 | 853 | 853 | 853 | 853 | 853 | 853 | 853 | 853 | 853 | 853 | 853 | 853 | 853 | 853
1A3a_Domestic_aviation | Aircraft - domestic take off and landing | Aviation turbine fuel | kilotonne | Mt fuel consumed | Carbon Factors Review 2004 (Netcen, 2004) | 859 | 859 | 859 | 859 | 859 | 859 | 859 | 859 | 859 | 859 | 859 | 859 | 859 | 859 | 859 | 859 | 859 | 859 | 859 | 859 | 859 | 859 | 859 | 859 | 859 | 859 | 859
1A3a_Domestic_aviation | Aircraft between UK and Bermuda - Cruise | Aviation spirit | kilotonne | Mt fuel consumed | Carbon Factors Review 2004 (Netcen, 2004) | 853 | 853 | 853 | 853 | 853 | 853 | 853 | 853 | 853 | 853 | 853 | 853 | 853 | 853 | 853 | 853 | 853 | 853 | 853 | 853 | 853 | 853 | 853 | 853 | 853 | 853 | 853
1A3a_Domestic_aviation | Aircraft between UK and Bermuda - Cruise | Aviation turbine fuel | kilotonne | Mt fuel consumed | Carbon Factors Review 2004 (Netcen, 2004) | 859 | 859 | 859 | 859 | 859 | 859 | 859 | 859 | 859 | 859 | 859 | 859 | 859 | 859 | 859 | 859 | 859 | 859 | 859 | 859 | 859 | 859 | 859 | 859 | 859 | 859 | 859
1A3a_Domestic_aviation | Aircraft between UK and Bermuda - TOL | Aviation spirit | kilotonne | Mt fuel consumed | Carbon Factors Review 2004 (Netcen, 2004) | 853 | 853 | 853 | 853 | 853 | 853 | 853 | 853 | 853 | 853 | 853 | 853 | 853 | 853 | 853 | 853 | 853 | 853 | 853 | 853 | 853 | 853 | 853 | 853 | 853 | 853 | 853
1A3a_Domestic_aviation | Aircraft between UK and Bermuda - TOL | Aviation turbine fuel | kilotonne | Mt fuel consumed | Carbon Factors Review 2004 (Netcen, 2004) | 859 | 859 | 859 | 859 | 859 | 859 | 859 | 859 | 859 | 859 | 859 | 859 | 859 | 859 | 859 | 859 | 859 | 859 | 859 | 859 | 859 | 859 | 859 | 859 | 859 | 859 | 859
1A3a_Domestic_aviation | Aircraft between UK and CDs - Cruise | Aviation spirit | kilotonne | Mt fuel consumed | Carbon Factors Review 2004 (Netcen, 2004) | 853 | 853 | 853 | 853 | 853 | 853 | 853 | 853 | 853 | 853 | 853 | 853 | 853 | 853 | 853 | 853 | 853 | 853 | 853 | 853 | 853 | 853 | 853 | 853 | 853 | 853 | 853
1A3a_Domestic_aviation | Aircraft between UK and CDs - Cruise | Aviation turbine fuel | kilotonne | Mt fuel consumed | Carbon Factors Review 2004 (Netcen, 2004) | 859 | 859 | 859 | 859 | 859 | 859 | 859 | 859 | 859 | 859 | 859 | 859 | 859 | 859 | 859 | 859 | 859 | 859 | 859 | 859 | 859 | 859 | 859 | 859 | 859 | 859 | 859
1A3a_Domestic_aviation | Aircraft between UK and CDs - TOL | Aviation spirit | kilotonne | Mt fuel consumed | Carbon Factors Review 2004 (Netcen, 2004) | 853 | 853 | 853 | 853 | 853 | 853 | 853 | 853 | 853 | 853 | 853 | 853 | 853 | 853 | 853 | 853 | 853 | 853 | 853 | 853 | 853 | 853 | 853 | 853 | 853 | 853 | 853
1A3a_Domestic_aviation | Aircraft between UK and CDs - TOL | Aviation turbine fuel | kilotonne | Mt fuel consumed | Carbon Factors Review 2004 (Netcen, 2004) | 859 | 859 | 859 | 859 | 859 | 859 | 859 | 859 | 859 | 859 | 859 | 859 | 859 | 859 | 859 | 859 | 859 | 859 | 859 | 859 | 859 | 859 | 859 | 859 | 859 | 859 | 859
1A3a_Domestic_aviation | Aircraft between UK and Gibraltar - Cruise | Aviation spirit | kilotonne | Mt fuel consumed | Carbon Factors Review 2004 (Netcen, 2004) | 853 | 853 | 853 | 853 | 853 | 853 | 853 | 853 | 853 | 853 | 853 | 853 | 853 | 853 | 853 | 853 | 853 | 853 | 853 | 853 | 853 | 853 | 853 | 853 | 853 | 853 | 853
1A3a_Domestic_aviation | Aircraft between UK and Gibraltar - Cruise | Aviation turbine fuel | kilotonne | Mt fuel consumed | Carbon Factors Review 2004 (Netcen, 2004) | 859 | 859 | 859 | 859 | 859 | 859 | 859 | 859 | 859 | 859 | 859 | 859 | 859 | 859 | 859 | 859 | 859 | 859 | 859 | 859 | 859 | 859 | 859 | 859 | 859 | 859 | 859
1A3a_Domestic_aviation | Aircraft between UK and Gibraltar - TOL | Aviation spirit | kilotonne | Mt fuel consumed | Carbon Factors Review 2004 (Netcen, 2004) | 853 | 853 | 853 | 853 | 853 | 853 | 853 | 853 | 853 | 853 | 853 | 853 | 853 | 853 | 853 | 853 | 853 | 853 | 853 | 853 | 853 | 853 | 853 | 853 | 853 | 853 | 853
1A3a_Domestic_aviation | Aircraft between UK and Gibraltar - TOL | Aviation turbine fuel | kilotonne | Mt fuel consumed | Carbon Factors Review 2004 (Netcen, 2004) | 859 | 859 | 859 | 859 | 859 | 859 | 859 | 859 | 859 | 859 | 859 | 859 | 859 | 859 | 859 | 859 | 859 | 859 | 859 | 859 | 859 | 859 | 859 | 859 | 859 | 859 | 859
1A3a_Domestic_aviation | Aircraft between UK and other OTs (excl Gib. and Bermuda) - Cruise | Aviation spirit | kilotonne | Mt fuel consumed | Carbon Factors Review 2004 (Netcen, 2004) | 853 | 853 | 853 | 853 | 853 | 853 | 853 | 853 | 853 | 853 | 853 | 853 | 853 | 853 | 853 | 853 | 853 | 853 | 853 | 853 | 853 | 853 | 853 | 853 | 853 | 853 | 853
1A3a_Domestic_aviation | Aircraft between UK and other OTs (excl Gib. and Bermuda) - Cruise | Aviation turbine fuel | kilotonne | Mt fuel consumed | Carbon Factors Review 2004 (Netcen, 2004) | 859 | 859 | 859 | 859 | 859 | 859 | 859 | 859 | 859 | 859 | 859 | 859 | 859 | 859 | 859 | 859 | 859 | 859 | 859 | 859 | 859 | 859 | 859 | 859 | 859 | 859 | 859
1A3a_Domestic_aviation | Aircraft between UK and other OTs (excl Gib. and Bermuda) - TOL | Aviation spirit | kilotonne | Mt fuel consumed | Carbon Factors Review 2004 (Netcen, 2004) | 853 | 853 | 853 | 853 | 853 | 853 | 853 | 853 | 853 | 853 | 853 | 853 | 853 | 853 | 853 | 853 | 853 | 853 | 853 | 853 | 853 | 853 | 853 | 853 | 853 | 853 | 853
1A3a_Domestic_aviation | Aircraft between UK and other OTs (excl Gib. and Bermuda) - TOL | Aviation turbine fuel | kilotonne | Mt fuel consumed | Carbon Factors Review 2004 (Netcen, 2004) | 859 | 859 | 859 | 859 | 859 | 859 | 859 | 859 | 859 | 859 | 859 | 859 | 859 | 859 | 859 | 859 | 859 | 859 | 859 | 859 | 859 | 859 | 859 | 859 | 859 | 859 | 859
1A3bi_Cars | Road transport - cars - motorway driving | DERV | kilotonne | Megatonne | Carbon Factors Review 2004 (Netcen, 2004) | 864 | 864 | 864 | 864 | 864 | 864 | 864 | 864 | 864 | 863 | 863 | 863 | 863 | 863 | 863 | 863 | 863 | 863 | 863 | 863 | 863 | 863 | 863 | 863 | 863 | 863 | 863
1A3bi_Cars | Road transport - cars - motorway driving | Petrol | kilotonne | Megatonne | Carbon Factors Review 2004 (Netcen, 2004) | 855 | 855 | 855 | 855 | 855 | 855 | 855 | 855 | 855 | 855 | 855 | 855 | 855 | 855 | 855 | 855 | 855 | 855 | 855 | 855 | 855 | 855 | 855 | 855 | 855 | 855 | 855
1A3bi_Cars | Road transport - cars - rural driving | DERV | kilotonne | Megatonne | Carbon Factors Review 2004 (Netcen, 2004) | 864 | 864 | 864 | 864 | 864 | 864 | 864 | 864 | 864 | 863 | 863 | 863 | 863 | 863 | 863 | 863 | 863 | 863 | 863 | 863 | 863 | 863 | 863 | 863 | 863 | 863 | 863
1A3bi_Cars | Road transport - cars - rural driving | Petrol | kilotonne | Megatonne | Carbon Factors Review 2004 (Netcen, 2004) | 855 | 855 | 855 | 855 | 855 | 855 | 855 | 855 | 855 | 855 | 855 | 855 | 855 | 855 | 855 | 855 | 855 | 855 | 855 | 855 | 855 | 855 | 855 | 855 | 855 | 855 | 855
1A3bi_Cars | Road transport - cars - urban driving | DERV | kilotonne | Megatonne | Carbon Factors Review 2004 (Netcen, 2004) | 864 | 864 | 864 | 864 | 864 | 864 | 864 | 864 | 864 | 863 | 863 | 863 | 863 | 863 | 863 | 863 | 863 | 863 | 863 | 863 | 863 | 863 | 863 | 863 | 863 | 863 | 863
1A3bi_Cars | Road transport - cars - urban driving | Petrol | kilotonne | Megatonne | Carbon Factors Review 2004 (Netcen, 2004) | 855 | 855 | 855 | 855 | 855 | 855 | 855 | 855 | 855 | 855 | 855 | 855 | 855 | 855 | 855 | 855 | 855 | 855 | 855 | 855 | 855 | 855 | 855 | 855 | 855 | 855 | 855
1A3bii_Light_duty_trucks | Road transport - LGVs - motorway driving | DERV | kilotonne | Megatonne | Carbon Factors Review 2004 (Netcen, 2004) | 864 | 864 | 864 | 864 | 864 | 864 | 864 | 864 | 864 | 863 | 863 | 863 | 863 | 863 | 863 | 863 | 863 | 863 | 863 | 863 | 863 | 863 | 863 | 863 | 863 | 863 | 863
1A3bii_Light_duty_trucks | Road transport - LGVs - motorway driving | Petrol | kilotonne | Megatonne | Carbon Factors Review 2004 (Netcen, 2004) | 855 | 855 | 855 | 855 | 855 | 855 | 855 | 855 | 855 | 855 | 855 | 855 | 855 | 855 | 855 | 855 | 855 | 855 | 855 | 855 | 855 | 855 | 855 | 855 | 855 | 855 | 855
1A3bii_Light_duty_trucks | Road transport - LGVs - rural driving | DERV | kilotonne | Megatonne | Carbon Factors Review 2004 (Netcen, 2004) | 864 | 864 | 864 | 864 | 864 | 864 | 864 | 864 | 864 | 863 | 863 | 863 | 863 | 863 | 863 | 863 | 863 | 863 | 863 | 863 | 863 | 863 | 863 | 863 | 863 | 863 | 863
1A3bii_Light_duty_trucks | Road transport - LGVs - rural driving | Petrol | kilotonne | Megatonne | Carbon Factors Review 2004 (Netcen, 2004) | 855 | 855 | 855 | 855 | 855 | 855 | 855 | 855 | 855 | 855 | 855 | 855 | 855 | 855 | 855 | 855 | 855 | 855 | 855 | 855 | 855 | 855 | 855 | 855 | 855 | 855 | 855
1A3bii_Light_duty_trucks | Road transport - LGVs - urban driving | DERV | kilotonne | Megatonne | Carbon Factors Review 2004 (Netcen, 2004) | 864 | 864 | 864 | 864 | 864 | 864 | 864 | 864 | 864 | 863 | 863 | 863 | 863 | 863 | 863 | 863 | 863 | 863 | 863 | 863 | 863 | 863 | 863 | 863 | 863 | 863 | 863
1A3bii_Light_duty_trucks | Road transport - LGVs - urban driving | Petrol | kilotonne | Megatonne | Carbon Factors Review 2004 (Netcen, 2004) | 855 | 855 | 855 | 855 | 855 | 855 | 855 | 855 | 855 | 855 | 855 | 855 | 855 | 855 | 855 | 855 | 855 | 855 | 855 | 855 | 855 | 855 | 855 | 855 | 855 | 855 | 855
1A3biii_Heavy_duty_trucks_and_buses | Road transport - buses and coaches - motorway driving | DERV | kilotonne | Megatonne | Carbon Factors Review 2004 (Netcen, 2004) | 864 | 864 | 864 | 864 | 864 | 864 | 864 | 864 | 864 | 863 | 863 | 863 | 863 | 863 | 863 | 863 | 863 | 863 | 863 | 863 | 863 | 863 | 863 | 863 | 863 | 863 | 863
1A3biii_Heavy_duty_trucks_and_buses | Road transport - buses and coaches - rural driving | DERV | kilotonne | Megatonne | Carbon Factors Review 2004 (Netcen, 2004) | 864 | 864 | 864 | 864 | 864 | 864 | 864 | 864 | 864 | 863 | 863 | 863 | 863 | 863 | 863 | 863 | 863 | 863 | 863 | 863 | 863 | 863 | 863 | 863 | 863 | 863 | 863
1A3biii_Heavy_duty_trucks_and_buses | Road transport - buses and coaches - urban driving | DERV | kilotonne | Megatonne | Carbon Factors Review 2004 (Netcen, 2004) | 864 | 864 | 864 | 864 | 864 | 864 | 864 | 864 | 864 | 863 | 863 | 863 | 863 | 863 | 863 | 863 | 863 | 863 | 863 | 863 | 863 | 863 | 863 | 863 | 863 | 863 | 863
1A3biii_Heavy_duty_trucks_and_buses | Road transport - HGV articulated - motorway driving | DERV | kilotonne | Megatonne | Carbon Factors Review 2004 (Netcen, 2004) | 864 | 864 | 864 | 864 | 864 | 864 | 864 | 864 | 864 | 863 | 863 | 863 | 863 | 863 | 863 | 863 | 863 | 863 | 863 | 863 | 863 | 863 | 863 | 863 | 863 | 863 | 863
1A3biii_Heavy_duty_trucks_and_buses | Road transport - HGV articulated - rural driving | DERV | kilotonne | Megatonne | Carbon Factors Review 2004 (Netcen, 2004) | 864 | 864 | 864 | 864 | 864 | 864 | 864 | 864 | 864 | 863 | 863 | 863 | 863 | 863 | 863 | 863 | 863 | 863 | 863 | 863 | 863 | 863 | 863 | 863 | 863 | 863 | 863
1A3biii_Heavy_duty_trucks_and_buses | Road transport - HGV articulated - urban driving | DERV | kilotonne | Megatonne | Carbon Factors Review 2004 (Netcen, 2004) | 864 | 864 | 864 | 864 | 864 | 864 | 864 | 864 | 864 | 863 | 863 | 863 | 863 | 863 | 863 | 863 | 863 | 863 | 863 | 863 | 863 | 863 | 863 | 863 | 863 | 863 | 863
1A3biii_Heavy_duty_trucks_and_buses | Road transport - HGV rigid - motorway driving | DERV | kilotonne | Megatonne | Carbon Factors Review 2004 (Netcen, 2004) | 864 | 864 | 864 | 864 | 864 | 864 | 864 | 864 | 864 | 863 | 863 | 863 | 863 | 863 | 863 | 863 | 863 | 863 | 863 | 863 | 863 | 863 | 863 | 863 | 863 | 863 | 863
1A3biii_Heavy_duty_trucks_and_buses | Road transport - HGV rigid - rural driving | DERV | kilotonne | Megatonne | Carbon Factors Review 2004 (Netcen, 2004) | 864 | 864 | 864 | 864 | 864 | 864 | 864 | 864 | 864 | 863 | 863 | 863 | 863 | 863 | 863 | 863 | 863 | 863 | 863 | 863 | 863 | 863 | 863 | 863 | 863 | 863 | 863
1A3biii_Heavy_duty_trucks_and_buses | Road transport - HGV rigid - urban driving | DERV | kilotonne | Megatonne | Carbon Factors Review 2004 (Netcen, 2004) | 864 | 864 | 864 | 864 | 864 | 864 | 864 | 864 | 864 | 863 | 863 | 863 | 863 | 863 | 863 | 863 | 863 | 863 | 863 | 863 | 863 | 863 | 863 | 863 | 863 | 863 | 863
1A3biv_Motorcycles | Road transport - mopeds (<50cc 2st) - urban driving | Lubricants | kilotonne | Mt fuel consumed | Passant, 2004 | 864.8414 | 864.8414 | 864.8414 | 864.8414 | 864.8414 | 864.8414 | 864.8414 | 864.8414 | 864.8414 | 864.8414 | 864.8414 | 864.8414 | 864.8414 | 864.8414 | 864.8414 | 864.8414 | 864.8414 | 864.8414 | 864.8414 | 864.8414 | 864.8414 | 864.8414 | 864.8414 | 864.8414 | 864.8414 | 864.8414 | 864.8414
1A3biv_Motorcycles | Road transport - mopeds (<50cc 2st) - urban driving | Petrol | kilotonne | Megatonne | Carbon Factors Review 2004 (Netcen, 2004) | 855 | 855 | 855 | 855 | 855 | 855 | 855 | 855 | 855 | 855 | 855 | 855 | 855 | 855 | 855 | 855 | 855 | 855 | 855 | 855 | 855 | 855 | 855 | 855 | 855 | 855 | 855
1A3biv_Motorcycles | Road transport - motorcycle (>50cc 2st) - urban driving | Petrol | kilotonne | Megatonne | Carbon Factors Review 2004 (Netcen, 2004) | 855 | 855 | 855 | 855 | 855 | 855 | 855 | 855 | 855 | 855 | 855 | 855 | 855 | 855 | 855 | 855 | 855 | 855 | 855 | 855 | 855 | 855 | 855 | 855 | 855 | 855 | 855
1A3biv_Motorcycles | Road transport - motorcycle (>50cc 4st) - motorway driving | Petrol | kilotonne | Megatonne | Carbon Factors Review 2004 (Netcen, 2004) | 855 | 855 | 855 | 855 | 855 | 855 | 855 | 855 | 855 | 855 | 855 | 855 | 855 | 855 | 855 | 855 | 855 | 855 | 855 | 855 | 855 | 855 | 855 | 855 | 855 | 855 | 855
1A3biv_Motorcycles | Road transport - motorcycle (>50cc 4st) - rural driving | Petrol | kilotonne | Megatonne | Carbon Factors Review 2004 (Netcen, 2004) | 855 | 855 | 855 | 855 | 855 | 855 | 855 | 855 | 855 | 855 | 855 | 855 | 855 | 855 | 855 | 855 | 855 | 855 | 855 | 855 | 855 | 855 | 855 | 855 | 855 | 855 | 855
1A3biv_Motorcycles | Road transport - motorcycle (>50cc 4st) - urban driving | Petrol | kilotonne | Megatonne | Carbon Factors Review 2004 (Netcen, 2004) | 855 | 855 | 855 | 855 | 855 | 855 | 855 | 855 | 855 | 855 | 855 | 855 | 855 | 855 | 855 | 855 | 855 | 855 | 855 | 855 | 855 | 855 | 855 | 855 | 855 | 855 | 855
1A3bv_Other_road_transport | Road transport - all vehicles LPG use | LPG | kilotonne | Mth fuel consumed | Carbon Factors Review 2004 (Netcen, 2004) | 1.712 | 1.712 | 1.712 | 1.712 | 1.712 | 1.712 | 1.712 | 1.712 | 1.712 | 1.712 | 1.712 | 1.712 | 1.712 | 1.712 | 1.712 | 1.712 | 1.712 | 1.712 | 1.712 | 1.712 | 1.712 | 1.712 | 1.712 | 1.712 | 1.712 | 1.712 | 1.712
1A3c_Railways | Rail - coal | Coal | kilotonne | Mt fuel consumed | Based on Fynes & Sage, 1994 | 677 | 677 | 677 | 706.5418 | 709.0036 | 711.4655 | 748.3927 | 721.3127 | 718.8509 | 622.84 | 718.8509 | 718.8509 | 741.0073 | 728.6982 | 733.6218 | 716.3891 | 741.5592 | 721.7787 | 721.6812 | 649.7222 | 628.6103 | 649.9056 | 648.5889 | 648.4229 | 649.4164 | 649.4164 | 649.4164
1A3c_Railways | Railways - freight | Gas oil | kilotonne | Mt fuel consumed | Carbon Factors Review 2004 (Netcen, 2004) | 869 | 869 | 869 | 869 | 869 | 869 | 869 | 870 | 870 | 870 | 870 | 870 | 870 | 870 | 870 | 870 | 870 | 870 | 870 | 870 | 870 | 870 | 870 | 870 | 870 | 870 | 870
1A3c_Railways | Railways - intercity | Gas oil | kilotonne | Mt fuel consumed | Carbon Factors Review 2004 (Netcen, 2004) | 869 | 869 | 869 | 869 | 869 | 869 | 869 | 870 | 870 | 870 | 870 | 870 | 870 | 870 | 870 | 870 | 870 | 870 | 870 | 870 | 870 | 870 | 870 | 870 | 870 | 870 | 870
1A3c_Railways | Railways - regional | Gas oil | kilotonne | Mt fuel consumed | Carbon Factors Review 2004 (Netcen, 2004) | 869 | 869 | 869 | 869 | 869 | 869 | 869 | 870 | 870 | 870 | 870 | 870 | 870 | 870 | 870 | 870 | 870 | 870 | 870 | 870 | 870 | 870 | 870 | 870 | 870 | 870 | 870
1A3d_Domestic_navigation | Inland goods-carrying vessels | DERV | kilotonne | Mt fuel consumed | Carbon Factors Review 2004 (Netcen, 2004) | 864 | 864 | 864 | 864 | 864 | 864 | 864 | 864 | 864 | 863 | 863 | 863 | 863 | 863 | 863 | 863 | 863 | 863 | 863 | 863 | 863 | 863 | 863 | 863 | 863 | 863 | 863
1A3d_Domestic_navigation | Inland goods-carrying vessels | Gas oil | kilotonne | Mt fuel consumed | IMO (2012). MEPC 63/23 Annex 8. | 874.36 | 874.36 | 874.36 | 874.36 | 874.36 | 874.36 | 874.36 | 874.36 | 874.36 | 874.36 | 874.36 | 874.36 | 874.36 | 874.36 | 874.36 | 874.36 | 874.36 | 874.36 | 874.36 | 874.36 | 874.36 | 874.36 | 874.36 | 874.36 | 874.36 | 874.36 | 874.36
1A3d_Domestic_navigation | Inland goods-carrying vessels | Petrol | kilotonne | Mt fuel consumed | Carbon Factors Review 2004 (Netcen, 2004) | 855 | 855 | 855 | 855 | 855 | 855 | 855 | 855 | 855 | 855 | 855 | 855 | 855 | 855 | 855 | 855 | 855 | 855 | 855 | 855 | 855 | 855 | 855 | 855 | 855 | 855 | 855
1A3d_Domestic_navigation | Motorboats / workboats (e.g. canal boats, dredgers, service boats, tourist boats, river boats) | DERV | kilotonne | Mt fuel consumed | Carbon Factors Review 2004 (Netcen, 2004) | 864 | 864 | 864 | 864 | 864 | 864 | 864 | 864 | 864 | 863 | 863 | 863 | 863 | 863 | 863 | 863 | 863 | 863 | 863 | 863 | 863 | 863 | 863 | 863 | 863 | 863 | 863
1A3d_Domestic_navigation | Motorboats / workboats (e.g. canal boats, dredgers, service boats, tourist boats, river boats) | Gas oil | kilotonne | Mt fuel consumed | IMO (2012). MEPC 63/23 Annex 8. | 874.36 | 874.36 | 874.36 | 874.36 | 874.36 | 874.36 | 874.36 | 874.36 | 874.36 | 874.36 | 874.36 | 874.36 | 874.36 | 874.36 | 874.36 | 874.36 | 874.36 | 874.36 | 874.36 | 874.36 | 874.36 | 874.36 | 874.36 | 874.36 | 874.36 | 874.36 | 874.36
1A3d_Domestic_navigation | Motorboats / workboats (e.g. canal boats, dredgers, service boats, tourist boats, river boats) | Petrol | kilotonne | Mt fuel consumed | Carbon Factors Review 2004 (Netcen, 2004) | 855 | 855 | 855 | 855 | 855 | 855 | 855 | 855 | 855 | 855 | 855 | 855 | 855 | 855 | 855 | 855 | 855 | 855 | 855 | 855 | 855 | 855 | 855 | 855 | 855 | 855 | 855
1A3d_Domestic_navigation | Personal watercraft e.g. jet ski | DERV | kilotonne | Mt fuel consumed | Carbon Factors Review 2004 (Netcen, 2004) | 864 | 864 | 864 | 864 | 864 | 864 | 864 | 864 | 864 | 863 | 863 | 863 | 863 | 863 | 863 | 863 | 863 | 863 | 863 | 863 | 863 | 863 | 863 | 863 | 863 | 863 | 863
1A3d_Domestic_navigation | Personal watercraft e.g. jet ski | Gas oil | kilotonne | Mt fuel consumed | IMO (2012). MEPC 63/23 Annex 8. | 874.36 | 874.36 | 874.36 | 874.36 | 874.36 | 874.36 | 874.36 | 874.36 | 874.36 | 874.36 | 874.36 | 874.36 | 874.36 | 874.36 | 874.36 | 874.36 | 874.36 | 874.36 | 874.36 | 874.36 | 874.36 | 874.36 | 874.36 | 874.36 | 874.36 | 874.36 | 874.36
1A3d_Domestic_navigation | Personal watercraft e.g. jet ski | Petrol | kilotonne | Mt fuel consumed | Carbon Factors Review 2004 (Netcen, 2004) | 855 | 855 | 855 | 855 | 855 | 855 | 855 | 855 | 855 | 855 | 855 | 855 | 855 | 855 | 855 | 855 | 855 | 855 | 855 | 855 | 855 | 855 | 855 | 855 | 855 | 855 | 855
1A3d_Domestic_navigation | Sailing boats with auxiliary engines | DERV | kilotonne | Mt fuel consumed | Carbon Factors Review 2004 (Netcen, 2004) | 864 | 864 | 864 | 864 | 864 | 864 | 864 | 864 | 864 | 863 | 863 | 863 | 863 | 863 | 863 | 863 | 863 | 863 | 863 | 863 | 863 | 863 | 863 | 863 | 863 | 863 | 863
1A3d_Domestic_navigation | Sailing boats with auxiliary engines | Gas oil | kilotonne | Mt fuel consumed | IMO (2012). MEPC 63/23 Annex 8. | 874.36 | 874.36 | 874.36 | 874.36 | 874.36 | 874.36 | 874.36 | 874.36 | 874.36 | 874.36 | 874.36 | 874.36 | 874.36 | 874.36 | 874.36 | 874.36 | 874.36 | 874.36 | 874.36 | 874.36 | 874.36 | 874.36 | 874.36 | 874.36 | 874.36 | 874.36 | 874.36
1A3d_Domestic_navigation | Sailing boats with auxiliary engines | Petrol | kilotonne | Mt fuel consumed | Carbon Factors Review 2004 (Netcen, 2004) | 855 | 855 | 855 | 855 | 855 | 855 | 855 | 855 | 855 | 855 | 855 | 855 | 855 | 855 | 855 | 855 | 855 | 855 | 855 | 855 | 855 | 855 | 855 | 855 | 855 | 855 | 855
1A3d_Domestic_navigation | Shipping - coastal | Fuel oil | kilotonne | Mt fuel consumed | IMO (2012). MEPC 63/23 Annex 8. | 849.27 | 849.27 | 849.27 | 849.27 | 849.27 | 849.27 | 849.27 | 849.27 | 849.27 | 849.27 | 849.27 | 849.27 | 849.27 | 849.27 | 849.27 | 849.27 | 849.27 | 849.27 | 849.27 | 849.27 | 849.27 | 849.27 | 849.27 | 849.27 | 849.27 | 849.27 | 849.27
1A3d_Domestic_navigation | Shipping - coastal | Gas oil | kilotonne | Mt fuel consumed | IMO (2012). MEPC 63/23 Annex 8. | 874.36 | 874.36 | 874.36 | 874.36 | 874.36 | 874.36 | 874.36 | 874.36 | 874.36 | 874.36 | 874.36 | 874.36 | 874.36 | 874.36 | 874.36 | 874.36 | 874.36 | 874.36 | 874.36 | 874.36 | 874.36 | 874.36 | 874.36 | 874.36 | 874.36 | 874.36 | 874.36
1A3d_Domestic_navigation | Shipping between UK and Bermuda | Fuel oil | kilotonne | Mt fuel consumed | IMO (2012). MEPC 63/23 Annex 8. | 849.27 | 849.27 | 849.27 | 849.27 | 849.27 | 849.27 | 849.27 | 849.27 | 849.27 | 849.27 | 849.27 | 849.27 | 849.27 | 849.27 | 849.27 | 849.27 | 849.27 | 849.27 | 849.27 | 849.27 | 849.27 | 849.27 | 849.27 | 849.27 | 849.27 | 849.27 | 849.27
1A3d_Domestic_navigation | Shipping between UK and CDs | Fuel oil | kilotonne | Mt fuel consumed | IMO (2012). MEPC 63/23 Annex 8. | 849.27 | 849.27 | 849.27 | 849.27 | 849.27 | 849.27 | 849.27 | 849.27 | 849.27 | 849.27 | 849.27 | 849.27 | 849.27 | 849.27 | 849.27 | 849.27 | 849.27 | 849.27 | 849.27 | 849.27 | 849.27 | 849.27 | 849.27 | 849.27 | 849.27 | 849.27 | 849.27
1A3d_Domestic_navigation | Shipping between UK and CDs | Gas oil | kilotonne | Mt fuel consumed | IMO (2012). MEPC 63/23 Annex 8. | 874.36 | 874.36 | 874.36 | 874.36 | 874.36 | 874.36 | 874.36 | 874.36 | 874.36 | 874.36 | 874.36 | 874.36 | 874.36 | 874.36 | 874.36 | 874.36 | 874.36 | 874.36 | 874.36 | 874.36 | 874.36 | 874.36 | 874.36 | 874.36 | 874.36 | 874.36 | 874.36
1A3d_Domestic_navigation | Shipping between UK and Gibraltar | Fuel oil | kilotonne | Mt fuel consumed | IMO (2012). MEPC 63/23 Annex 8. | 849.27 | 849.27 | 849.27 | 849.27 | 849.27 | 849.27 | 849.27 | 849.27 | 849.27 | 849.27 | 849.27 | 849.27 | 849.27 | 849.27 | 849.27 | 849.27 | 849.27 | 849.27 | 849.27 | 849.27 | 849.27 | 849.27 | 849.27 | 849.27 | 849.27 | 849.27 | 849.27
1A3d_Domestic_navigation | Shipping between UK and OTs (excl. Gib and Bermuda) | Fuel oil | kilotonne | Mt fuel consumed | IMO (2012). MEPC 63/23 Annex 8. | 849.27 | 849.27 | 849.27 | 849.27 | 849.27 | 849.27 | 849.27 | 849.27 | 849.27 | 849.27 | 849.27 | 849.27 | 849.27 | 849.27 | 849.27 | 849.27 | 849.27 | 849.27 | 849.27 | 849.27 | 849.27 | 849.27 | 849.27 | 849.27 | 849.27 | 849.27 | 849.27
1A3eii_Other_Transportation | Aircraft - support vehicles | Gas oil | kilotonne | Mt fuel consumed | Carbon Factors Review 2004 (Netcen, 2004) | 869 | 869 | 869 | 869 | 869 | 869 | 869 | 870 | 870 | 870 | 870 | 870 | 870 | 870 | 870 | 870 | 870 | 870 | 870 | 870 | 870 | 870 | 870 | 870 | 870 | 870 | 870
1A4ai_Commercial/Institutional | Miscellaneous industrial/commercial combustion | Coal | kilotonne | Mt fuel consumed | Based on Fynes & Sage, 1994 | 677 | 677 | 677 | 706.5418 | 709.0036 | 711.4655 | 748.3927 | 721.3127 | 718.8509 | 622.84 | 718.8509 | 718.8509 | 741.0073 | 728.6982 | 733.6218 | 716.3891 | 741.5592 | 721.7787 | 721.6812 | 649.7222 | 628.6103 | 649.9056 | 648.5889 | 648.4229 | 649.4164 | 649.4164 | 649.4164
1A4ai_Commercial/Institutional | Miscellaneous industrial/commercial combustion | Coke | kilotonne | Mt fuel consumed | Inventory Agency estimate based on carbon balance for integrated steelwork processes | 832.1285 | 833.416 | 836.3527 | 828.2652 | 830.6273 | 832.2228 | 826.5472 | 834.8727 | 839.8357 | 864.5745 | 848.2908 | 822.0628 | 805.609 | 786.146 | 803.5097 | 806.5325 | 807.0802 | 836.767 | 834.0237 | 854.3715 | 835.1077 | 810.3542 | 820.9742 | 856.6601 | 872.0482 | 837.2874 | 830.1236
1A4ai_Commercial/Institutional | Miscellaneous industrial/commercial combustion | Fuel oil | kilotonne | Mt fuel consumed | Carbon Factors Review 2004 (Netcen, 2004) | 867 | 868 | 865 | 865 | 865 | 865 | 865 | 868 | 871 | 874 | 875 | 875 | 877 | 879 | 879 | 879 | 879 | 879 | 879 | 879 | 879 | 879 | 879 | 879 | 879 | 879 | 879
1A4ai_Commercial/Institutional | Miscellaneous industrial/commercial combustion | Gas oil | kilotonne | Mt fuel consumed | Carbon Factors Review 2004 (Netcen, 2004) | 869 | 869 | 869 | 869 | 869 | 869 | 869 | 870 | 870 | 870 | 870 | 870 | 870 | 870 | 870 | 870 | 870 | 870 | 870 | 870 | 870 | 870 | 870 | 870 | 870 | 870 | 870
1A4ai_Commercial/Institutional | Miscellaneous industrial/commercial combustion | Natural gas | kilotonne | Mth fuel consumed | Natural gas carbon emission factor is derived from Transco data within the Carbon Factors Review 2004 for years up to and including 2003, whereas for 2004 onwards the carbon factor is based on Gas Network Operator data on gas composition within each Local | 1.4494 | 1.4522 | 1.455 | 1.4578 | 1.4606 | 1.4639 | 1.4672 | 1.471 | 1.4747 | 1.4813 | 1.4756 | 1.4772 | 1.4787 | 1.4805 | 1.4791 | 1.477 | 1.4762 | 1.4761 | 1.4747 | 1.4732 | 1.4722 | 1.4695 | 1.4696 | 1.4735 | 1.472 | 1.4718 | 1.4708
1A4ai_Commercial/Institutional | Miscellaneous industrial/commercial combustion | SSF | kilotonne | Mt fuel consumed | British Coal (1989) | 790 | 790 | 790 | 790 | 790 | 790 | 790 | 790 | 790 | 790 | 790 | 790 | 790 | 790 | 790 | 790 | 790 | 790 | 790 | 790 | 790 | 790 | 790 | 790 | 790 | 790 | 790
1A4ai_Commercial/Institutional | Miscellaneous industrial/commercial combustion | Town gas | kilotonne | Mth fuel consumed | Inventory Agency estimate based on carbon balance for town gas manufacture | 1.599 | 1.599 | 1.599 | 1.599 | 1.599 | 1.599 | 1.599 | 1.599 | 1.599 | 1.599 | 1.599 | 1.599 | 1.599 | 1.599 | 1.599 | 1.599 | 1.599 | 1.599 | 1.599 | 1.599 | 1.599 | 1.599 | 1.599 | 1.599 | 1.599 | 1.599 | 1.599
1A4ai_Commercial/Institutional | Public sector combustion | Burning oil | kilotonne | Mt fuel consumed | Carbon Factors Review 2004 (Netcen, 2004) | 859 | 859 | 859 | 859 | 859 | 859 | 859 | 859 | 859 | 859 | 859 | 859 | 859 | 859 | 859 | 859 | 859 | 859 | 859 | 859 | 859 | 859 | 859 | 859 | 859 | 859 | 859
1A4ai_Commercial/Institutional | Public sector combustion | Coal | kilotonne | Mt fuel consumed | Based on Fynes & Sage, 1994 | 677 | 677 | 677 | 706.5418 | 709.0036 | 711.4655 | 748.3927 | 721.3127 | 718.8509 | 622.84 | 718.8509 | 718.8509 | 741.0073 | 728.6982 | 733.6218 | 716.3891 | 741.5592 | 721.7787 | 721.6812 | 649.7222 | 628.6103 | 649.9056 | 648.5889 | 648.4229 | 649.4164 | 649.4164 | 649.4164
1A4ai_Commercial/Institutional | Public sector combustion | Coke | kilotonne | Mt fuel consumed | Inventory Agency estimate based on carbon balance for integrated steelwork processes | 832.1285 | 833.416 | 836.3527 | 828.2652 | 830.6273 | 832.2228 | 826.5472 | 834.8727 | 839.8357 | 864.5745 | 848.2908 | 822.0628 | 805.609 | 786.146 | 803.5097 | 806.5325 | 807.0802 | 836.767 | 834.0237 | 854.3715 | 835.1077 | 810.3542 | 820.9742 | 856.6601 | 872.0482 | 837.2874 | 830.1236
1A4ai_Commercial/Institutional | Public sector combustion | Fuel oil | kilotonne | Mt fuel consumed | Carbon Factors Review 2004 (Netcen, 2004) | 867 | 868 | 865 | 865 | 865 | 865 | 865 | 868 | 871 | 874 | 875 | 875 | 877 | 879 | 879 | 879 | 879 | 879 | 879 | 879 | 879 | 879 | 879 | 879 | 879 | 879 | 879
1A4ai_Commercial/Institutional | Public sector combustion | Gas oil | kilotonne | Mt fuel consumed | Carbon Factors Review 2004 (Netcen, 2004) | 869 | 869 | 869 | 869 | 869 | 869 | 869 | 870 | 870 | 870 | 870 | 870 | 870 | 870 | 870 | 870 | 870 | 870 | 870 | 870 | 870 | 870 | 870 | 870 | 870 | 870 | 870
1A4ai_Commercial/Institutional | Public sector combustion | Natural gas | kilotonne | Mth fuel consumed | Natural gas carbon emission factor is derived from Transco data within the Carbon Factors Review 2004 for years up to and including 2003, whereas for 2004 onwards the carbon factor is based on Gas Network Operator data on gas composition within each Local | 1.4494 | 1.4522 | 1.455 | 1.4578 | 1.4606 | 1.4639 | 1.4672 | 1.471 | 1.4747 | 1.4813 | 1.4756 | 1.4772 | 1.4787 | 1.4805 | 1.4791 | 1.477 | 1.4762 | 1.4761 | 1.4747 | 1.4732 | 1.4722 | 1.4695 | 1.4696 | 1.4735 | 1.472 | 1.4718 | 1.4708
1A4ai_Commercial/Institutional | Public sector combustion | Town gas | kilotonne | Mth fuel consumed | Inventory Agency estimate based on carbon balance for town gas manufacture | 1.599 | 1.599 | 1.599 | 1.599 | 1.599 | 1.599 | 1.599 | 1.599 | 1.599 | 1.599 | 1.599 | 1.599 | 1.599 | 1.599 | 1.599 | 1.599 | 1.599 | 1.599 | 1.599 | 1.599 | 1.599 | 1.599 | 1.599 | 1.599 | 1.599 | 1.599 | 1.599
1A4ai_Commercial/Institutional | Railways - stationary combustion | Burning oil | kilotonne | Mt fuel consumed | Carbon Factors Review 2004 (Netcen, 2004) | 859 | 859 | 859 | 859 | 859 | 859 | 859 | 859 | 859 | 859 | 859 | 859 | 859 | 859 | 859 | 859 | 859 | 859 | 859 | 859 | 859 | 859 | 859 | 859 | 859 | 859 | 859
1A4ai_Commercial/Institutional | Railways - stationary combustion | Coal | kilotonne | Mt fuel consumed | Based on Fynes & Sage, 1994 | 677 | 677 | 677 | 706.5418 | 709.0036 | 711.4655 | 748.3927 | 721.3127 | 718.8509 | 622.84 | 718.8509 | 718.8509 | 741.0073 | 728.6982 | 733.6218 | 716.3891 | 741.5592 | 721.7787 | 721.6812 | 649.7222 | 628.6103 | 649.9056 | 648.5889 | 648.4229 | 649.4164 | 649.4164 | 649.4164
1A4ai_Commercial/Institutional | Railways - stationary combustion | Coke | kilotonne | Mt fuel consumed | Inventory Agency estimate based on carbon balance for integrated steelwork processes | 832.1285 | 833.416 | 836.3527 | 828.2652 | 830.6273 | 832.2228 | 826.5472 | 834.8727 | 839.8357 | 864.5745 | 848.2908 | 822.0628 | 805.609 | 786.146 | 803.5097 | 806.5325 | 807.0802 | 836.767 | 834.0237 | 854.3715 | 835.1077 | 810.3542 | 820.9742 | 856.6601 | 872.0482 | 837.2874 | 830.1236
1A4ai_Commercial/Institutional | Railways - stationary combustion | Fuel oil | kilotonne | Mt fuel consumed | Carbon Factors Review 2004 (Netcen, 2004) | 867 | 868 | 865 | 865 | 865 | 865 | 865 | 868 | 871 | 874 | 875 | 875 | 877 | 879 | 879 | 879 | 879 | 879 | 879 | 879 | 879 | 879 | 879 | 879 | 879 | 879 | 879
1A4ai_Commercial/Institutional | Railways - stationary combustion | Natural gas | kilotonne | Mth fuel consumed | Natural gas carbon emission factor is derived from Transco data within the Carbon Factors Review 2004 for years up to and including 2003, whereas for 2004 onwards the carbon factor is based on Gas Network Operator data on gas composition within each Local | 1.4494 | 1.4522 | 1.455 | 1.4578 | 1.4606 | 1.4639 | 1.4672 | 1.471 | 1.4747 | 1.4813 | 1.4756 | 1.4772 | 1.4787 | 1.4805 | 1.4791 | 1.477 | 1.4762 | 1.4761 | 1.4747 | 1.4732 | 1.4722 | 1.4695 | 1.4696 | 1.4735 | 1.472 | 1.4718 | 1.4708
1A4bi_Residential_stationary | Domestic combustion | Anthracite | kilotonne | Mt fuel consumed | Based on Fynes & Sage, 1994 | 859 | 859 | 856.4435 | 856.4435 | 859 | 869.2262 | 866.6696 | 866.6696 | 871.7827 | 856.4435 | 859 | 866.6696 | 866.6696 | 864.1131 | 864.1131 | 864.1131 | 866.6696 | 864.1131 | 887.5257 | 886.1801 | 886.1801 | 884.8346 | 882.6817 | 877.9992 | 877.4879 | 877.9992 | 878.2952
1A4bi_Residential_stationary | Domestic combustion | Burning oil | kilotonne | Mt fuel consumed | Carbon Factors Review 2004 (Netcen, 2004) | 859 | 859 | 859 | 859 | 859 | 859 | 859 | 859 | 859 | 859 | 859 | 859 | 859 | 859 | 859 | 859 | 859 | 859 | 859 | 859 | 859 | 859 | 859 | 859 | 859 | 859 | 859
1A4bi_Residential_stationary | Domestic combustion | Coal | kilotonne | Mt fuel consumed | Based on Fynes & Sage, 1994 | 720 | 720 | 720 | 720 | 710.4636 | 724.7682 | 729.5364 | 729.5364 | 736.6887 | 736.6887 | 736.6887 | 736.6887 | 741.457 | 739.0728 | 736.6887 | 731.9205 | 727.1523 | 727.1523 | 727.7797 | 708.1553 | 710.8014 | 720.8399 | 719.3425 | 719.0473 | 718.4057 | 718.0681 | 717.4384
1A4bi_Residential_stationary | Domestic combustion | Coke | kilotonne | Mt fuel consumed | Inventory Agency estimate based on carbon balance for integrated steelwork processes | 832.1285 | 833.416 | 836.3527 | 828.2652 | 830.6273 | 832.2228 | 826.5472 | 834.8727 | 839.8357 | 864.5745 | 848.2908 | 822.0628 | 805.609 | 786.146 | 803.5097 | 806.5325 | 807.0802 | 836.767 | 834.0237 | 854.3715 | 835.1077 | 810.3542 | 820.9742 | 856.6601 | 872.0482 | 837.2874 | 830.1236
1A4bi_Residential_stationary | Domestic combustion | Fuel oil | kilotonne | Mt fuel consumed | Carbon Factors Review 2004 (Netcen, 2004) | 867 | 868 | 865 | 865 | 865 | 865 | 865 | 868 | 871 | 874 | 875 | 875 | 877 | 879 | 879 | 879 | 879 | 879 | 879 | 879 | 879 | 879 | 879 | 879 | 879 | 879 | 879
1A4bi_Residential_stationary | Domestic combustion | Gas oil | kilotonne | Mt fuel consumed | Carbon Factors Review 2004 (Netcen, 2004) | 869 | 869 | 869 | 869 | 869 | 869 | 869 | 870 | 870 | 870 | 870 | 870 | 870 | 870 | 870 | 870 | 870 | 870 | 870 | 870 | 870 | 870 | 870 | 870 | 870 | 870 | 870
1A4bi_Residential_stationary | Domestic combustion | LPG | kilotonne | Mth fuel consumed | Carbon Factors Review 2004 (Netcen, 2004) | 1.712 | 1.712 | 1.712 | 1.712 | 1.712 | 1.712 | 1.712 | 1.712 | 1.712 | 1.712 | 1.712 | 1.712 | 1.712 | 1.712 | 1.712 | 1.712 | 1.712 | 1.712 | 1.712 | 1.712 | 1.712 | 1.712 | 1.712 | 1.712 | 1.712 | 1.712 | 1.712
1A4bi_Residential_stationary | Domestic combustion | Natural gas | kilotonne | Mth fuel consumed | Natural gas carbon emission factor is derived from Transco data within the Carbon Factors Review 2004 for years up to and including 2003, whereas for 2004 onwards the carbon factor is based on Gas Network Operator data on gas composition within each Local | 1.4494 | 1.4522 | 1.455 | 1.4578 | 1.4606 | 1.4639 | 1.4672 | 1.471 | 1.4747 | 1.4813 | 1.4756 | 1.4772 | 1.4787 | 1.4805 | 1.4791 | 1.477 | 1.4762 | 1.4761 | 1.4747 | 1.4732 | 1.4722 | 1.4695 | 1.4696 | 1.4735 | 1.472 | 1.4718 | 1.4708
1A4bi_Residential_stationary | Domestic combustion | Peat | kilotonne | Mt fuel consumed | 2006 IPCC Guidelines | 370.0364 | 370.0364 | 370.0364 | 370.0364 | 370.0364 | 370.0364 | 370.0364 | 370.0364 | 370.0364 | 370.0364 | 370.0364 | 370.0364 | 370.0364 | 370.0364 | 370.0364 | 370.0364 | 370.0364 | 370.0364 | 370.0364 | 370.0364 | 370.0364 | 370.0364 | 370.0364 | 370.0364 | 370.0364 | 370.0364 | 370.0364
1A4bi_Residential_stationary | Domestic combustion | Petroleum coke | kilotonne | Mt fuel consumed | Carbon Factors Review 2004 (Netcen, 2004) | 890.6667 | 890.6667 | 890.6667 | 890.6667 | 890.6667 | 890.6667 | 890.6667 | 890.6667 | 890.6667 | 890.6667 | 890.6667 | 890.6667 | 890.6667 | 890.6667 | 890.6667 | 890.6667 | 890.6667 | 890.6667 | 890.6667 | 890.6667 | 890.6667 | 890.6667 | 890.6667 | 890.6667 | 890.6667 | 890.6667 | 890.6667
1A4bi_Residential_stationary | Domestic combustion | SSF | kilotonne | Mt fuel consumed | British Coal (1989) | 790 | 790 | 790 | 790 | 790 | 790 | 790 | 790 | 790 | 790 | 790 | 790 | 790 | 790 | 790 | 790 | 790 | 790 | 790 | 790 | 790 | 790 | 790 | 790 | 790 | 790 | 790
1A4bi_Residential_stationary | Domestic combustion | Town gas | kilotonne | Mth fuel consumed | Inventory Agency estimate based on carbon balance for town gas manufacture | 1.599 | 1.599 | 1.599 | 1.599 | 1.599 | 1.599 | 1.599 | 1.599 | 1.599 | 1.599 | 1.599 | 1.599 | 1.599 | 1.599 | 1.599 | 1.599 | 1.599 | 1.599 | 1.599 | 1.599 | 1.599 | 1.599 | 1.599 | 1.599 | 1.599 | 1.599 | 1.599
1A4bii_Residential:Off-road | House and garden machinery | DERV | kilotonne | Mt fuel consumed | Carbon Factors Review 2004 (Netcen, 2004) | 864 | 864 | 864 | 864 | 864 | 864 | 864 | 864 | 864 | 863 | 863 | 863 | 863 | 863 | 863 | 863 | 863 | 863 | 863 | 863 | 863 | 863 | 863 | 863 | 863 | 863 | 863
1A4bii_Residential:Off-road | House and garden machinery | Petrol | kilotonne | Mt fuel consumed | Carbon Factors Review 2004 (Netcen, 2004) | 855 | 855 | 855 | 855 | 855 | 855 | 855 | 855 | 855 | 855 | 855 | 855 | 855 | 855 | 855 | 855 | 855 | 855 | 855 | 855 | 855 | 855 | 855 | 855 | 855 | 855 | 855
1A4ci_Agriculture/Forestry/Fishing:Stationary | Agriculture - stationary combustion | Burning oil | kilotonne | Mt fuel consumed | Carbon Factors Review 2004 (Netcen, 2004) | 859 | 859 | 859 | 859 | 859 | 859 | 859 | 859 | 859 | 859 | 859 | 859 | 859 | 859 | 859 | 859 | 859 | 859 | 859 | 859 | 859 | 859 | 859 | 859 | 859 | 859 | 859
1A4ci_Agriculture/Forestry/Fishing:Stationary | Agriculture - stationary combustion | Coal | kilotonne | Mt fuel consumed | Based on Fynes & Sage, 1994 | 677 | 677 | 677 | 672.3149 | 674.6574 | 679.3426 | 677 | 681.6851 | 667.6298 | 677 | 684.0277 | 679.3426 | 667.6298 | 655.917 | 655.917 | 655.917 | 655.917 | 655.917 | 655.917 | 655.917 | 655.917 | 690.4389 | 691.6718 | 691.6718 | 691.6718 | 691.6718 | 691.6718
1A4ci_Agriculture/Forestry/Fishing:Stationary | Agriculture - stationary combustion | Coke | kilotonne | Mt fuel consumed | Inventory Agency estimate based on carbon balance for integrated steelwork processes | 832.1285 | 833.416 | 836.3527 | 828.2652 | 830.6273 | 832.2228 | 826.5472 | 834.8727 | 839.8357 | 864.5745 | 848.2908 | 822.0628 | 805.609 | 786.146 | 803.5097 | 806.5325 | 807.0802 | 836.767 | 834.0237 | 854.3715 | 835.1077 | 810.3542 | 820.9742 | 856.6601 | 872.0482 | 837.2874 | 830.1236
1A4ci_Agriculture/Forestry/Fishing:Stationary | Agriculture - stationary combustion | Fuel oil | kilotonne | Mt fuel consumed | Carbon Factors Review 2004 (Netcen, 2004) | 867 | 868 | 865 | 865 | 865 | 865 | 865 | 868 | 871 | 874 | 875 | 875 | 877 | 879 | 879 | 879 | 879 | 879 | 879 | 879 | 879 | 879 | 879 | 879 | 879 | 879 | 879
1A4ci_Agriculture/Forestry/Fishing:Stationary | Agriculture - stationary combustion | Natural gas | kilotonne | Mth fuel consumed | Natural gas carbon emission factor is derived from Transco data within the Carbon Factors Review 2004 for years up to and including 2003, whereas for 2004 onwards the carbon factor is based on Gas Network Operator data on gas composition within each Local | 1.4494 | 1.4522 | 1.455 | 1.4578 | 1.4606 | 1.4639 | 1.4672 | 1.471 | 1.4747 | 1.4813 | 1.4756 | 1.4772 | 1.4787 | 1.4805 | 1.4791 | 1.477 | 1.4762 | 1.4761 | 1.4747 | 1.4732 | 1.4722 | 1.4695 | 1.4696 | 1.4735 | 1.472 | 1.4718 | 1.4708
1A4ci_Agriculture/Forestry/Fishing:Stationary | Agriculture - stationary combustion | Vaporising oil | kilotonne | Mt fuel consumed | The inventory agency assumes the CEF to be the same as for burning oil. (Ricardo, 2017) | 859 | 859 | 859 | 859 | 859 | 859 | 859 | 859 | 859 | 859 | 859 | 859 | 859 | 859 | 859 | 859 | 859 | 859 | 859 | 859 | 859 | 859 | 859 | 859 | 859 | 859 | 859
1A4cii_Agriculture/Forestry/Fishing:Off-road | Agriculture - mobile machinery | Gas oil | kilotonne | Mt fuel consumed | Carbon Factors Review 2004 (Netcen, 2004) | 869 | 869 | 869 | 869 | 869 | 869 | 869 | 870 | 870 | 870 | 870 | 870 | 870 | 870 | 870 | 870 | 870 | 870 | 870 | 870 | 870 | 870 | 870 | 870 | 870 | 870 | 870
1A4cii_Agriculture/Forestry/Fishing:Off-road | Agriculture - mobile machinery | Petrol | kilotonne | Mt fuel consumed | Carbon Factors Review 2004 (Netcen, 2004) | 855 | 855 | 855 | 855 | 855 | 855 | 855 | 855 | 855 | 855 | 855 | 855 | 855 | 855 | 855 | 855 | 855 | 855 | 855 | 855 | 855 | 855 | 855 | 855 | 855 | 855 | 855
1A4ciii_Fishing | Fishing vessels | Fuel oil | kilotonne | Mt fuel consumed | IMO (2012). MEPC 63/23 Annex 8. | 849.27 | 849.27 | 849.27 | 849.27 | 849.27 | 849.27 | 849.27 | 849.27 | 849.27 | 849.27 | 849.27 | 849.27 | 849.27 | 849.27 | 849.27 | 849.27 | 849.27 | 849.27 | 849.27 | 849.27 | 849.27 | 849.27 | 849.27 | 849.27 | 849.27 | 849.27 | 849.27
1A4ciii_Fishing | Fishing vessels | Gas oil | kilotonne | Mt fuel consumed | IMO (2012). MEPC 63/23 Annex 8. | 874.36 | 874.36 | 874.36 | 874.36 | 874.36 | 874.36 | 874.36 | 874.36 | 874.36 | 874.36 | 874.36 | 874.36 | 874.36 | 874.36 | 874.36 | 874.36 | 874.36 | 874.36 | 874.36 | 874.36 | 874.36 | 874.36 | 874.36 | 874.36 | 874.36 | 874.36 | 874.36
1A5b_Other:Mobile | Aircraft - military | Aviation spirit | kilotonne | Mt fuel consumed | Carbon Factors Review 2004 (Netcen, 2004) | 853 | 853 | 853 | 853 | 853 | 853 | 853 | 853 | 853 | 853 | 853 | 853 | 853 | 853 | 853 | 853 | 853 | 853 | 853 | 853 | 853 | 853 | 853 | 853 | 853 | 853 | 853
1A5b_Other:Mobile | Aircraft - military | Aviation turbine fuel | kilotonne | Mt fuel consumed | Carbon Factors Review 2004 (Netcen, 2004) | 859 | 859 | 859 | 859 | 859 | 859 | 859 | 859 | 859 | 859 | 859 | 859 | 859 | 859 | 859 | 859 | 859 | 859 | 859 | 859 | 859 | 859 | 859 | 859 | 859 | 859 | 859
1A5b_Other:Mobile | Shipping - naval | Gas oil | kilotonne | Mt fuel consumed | IMO (2012). MEPC 63/23 Annex 8. | 874.36 | 874.36 | 874.36 | 874.36 | 874.36 | 874.36 | 874.36 | 874.36 | 874.36 | 874.36 | 874.36 | 874.36 | 874.36 | 874.36 | 874.36 | 874.36 | 874.36 | 874.36 | 874.36 | 874.36 | 874.36 | 874.36 | 874.36 | 874.36 | 874.36 | 874.36 | 874.36
1B1b_Solid_Fuel_Transformation | Iron and steel - flaring | Coke oven gas | kilotonne | Mth fuel consumed | Inventory Agency estimate based on carbon balance for integrated steelwork processes | 1.1534 | 1.1534 | 1.1534 | 1.1534 | 1.1534 | 1.1534 | 1.167 | 1.1933 | 1.177 | 1.178 | 1.1725 | 1.157 | 1.1597 | 1.158 | 1.1563 | 1.1567 | 1.1562 | 1.1513 | 1.1067 | 1.2629 | 1.1992 | 1.1001 | 1.1173 | 1.1163 | 1.1019 | 1.1265 | 1.1228
1B1b_Solid_Fuel_Transformation | Solid smokeless fuel production | Coal | kilotonne | Mt fuel consumed | Ricardo-AEA estimate based on carbon balance for solid smokeless fuel manufacture | 276.2215 | 228.4737 | 223.9643 | 196.0296 | 172.563 | 192.658 | 146.8176 | 189.1349 | 105.4205 | 79.8955 | 73.3889 | 91.0043 | 86.3648 | 82.0929 | 95.8562 | 99.7836 | 120.8023 | 187.4908 | 207.4811 | 182.0487 | 158.5675 | 215.3466 | 124.145 | 165.2438 | 265.9487 | 300.3595 | 275.0353
1B1b_Solid_Fuel_Transformation | Solid smokeless fuel production | Petroleum coke | kilotonne | Mt fuel consumed | Factor calculated from difference between Inventory Agency estimates of carbon input to and carbon output from SSF manufacturing. From 2009 this includes new data (from DUKES) on petroleum coke inputs to SSF manufacture. | 276.2215 | 228.4737 | 223.9643 | 196.0296 | 172.563 | 192.658 | 146.8176 | 189.1349 | 105.4205 | 79.8955 | 73.3889 | 91.0043 | 86.3648 | 82.0929 | 95.8562 | 99.7836 | 120.8023 | 187.4908 | 207.4811 | 182.0487 | 158.5675 | 215.3466 | 124.145 | 165.2438 | 265.9487 | 300.3595 | 275.0353
1B2a1_Oil_exploration | Upstream Oil Production - Offshore Well Testing | Exploration drilling :amount of gas flared | kilotonne | t | EEMS dataset for upstream oil and gas operators, to 2016 emissions (BEIS Offshore Inspectorate, 2017) | 2004: 0.00087273; 2005: 0.00087273; 2006: 0.00087273; 2007: 0.00087273; 2008: 0.00087273; 2009: 0.00087273; 2010: 0.00087273; 2011: 0.00087273; 2012: 0.00087273; 2013: 0.00087273; 2014: 0.00087273; 2015: 0.00087273; 2016: 0.0008727
1B2a1_Oil_exploration | Upstream Oil Production - Offshore Well Testing | Exploration drilling :amount of gas flared | kilotonne | t | UKOOA (December 2005) | 1990: 0.00086869; 1991: 0.00086869; 1992: 0.00086869; 1993: 0.00086869; 1994: 0.00086869; 1995: 0.00086869; 1996: 0.00086869; 1997: 0.00086869; 1998: 0.00086869; 1999: 0.00087191; 2000: 0.00087273; 2001: 0.00087273; 2002: 0.00087273; 2003: 0.00087273
1B2b1_Gas_exploration | Upstream Gas Production - Offshore Well Testing | Exploration drilling :amount of gas flared | kilotonne | t | EEMS dataset for upstream oil and gas operators, to 2016 emissions (BEIS Offshore Inspectorate, 2017) | 2004: 0.00077051; 2005: 0.00076364; 2006: 0.00076364; 2007: 0.00076364; 2008: 0.00076364; 2009: 0.00076364; 2010: 0.00076364; 2011: 0.00076364; 2012: 0.00076364; 2013: 0.00076364; 2014: 0.00076364; 2015: 0.00076364; 2016: 0.00076364
1B2b1_Gas_exploration | Upstream Gas Production - Offshore Well Testing | Exploration drilling :amount of gas flared | kilotonne | t | UKOOA (December 2005) | 1990: 0.00073259; 1991: 0.00073259; 1992: 0.00073259; 1993: 0.00073259; 1994: 0.00073259; 1995: 0.00073259; 1996: 0.00073259; 1997: 0.00073259; 1998: 0.00073259; 1999: 0.00076374; 2000: 0.00079492; 2001: 0.00078433; 2002: 0.00076623; 2003: 0.00077149
1B2b4_Gas_transmission_and_storage | Gas leakage | Natural Gas (transmission leakage) | kilotonne | kt Ngas leaked | Gas leakage calculated based gas use data from DUKES and ECUK using boiler use data and assumptions. | 0.010703 | 0.010703 | 0.010703 | 0.010703 | 0.010703 | 0.010703 | 0.010703 | 0.010703 | 0.010703 | 0.010703 | 0.010703 | 0.010703 | 0.010703 | 0.010703 | 0.010543 | 0.0096717 | 0.0099147 | 0.010037 | 0.009696 | 0.0091779 | 0.0078993 | 0.0071004 | 0.0090472 | 0.0094501 | 0.0088487 | 0.0090885 | 0.009656
1B2b5_Gas_distribution | Gas leakage | Natural Gas (leakage at point of use) | kilotonne | Mth fuel consumed | Gas leakage calculated based gas use data from DUKES and ECUK using boiler use data and assumptions. | 2.5235e-06 | 2.4346e-06 | 2.4264e-06 | 2.3814e-06 | 2.4061e-06 | 2.4296e-06 | 2.3193e-06 | 2.443e-06 | 2.4253e-06 | 2.405e-06 | 2.3762e-06 | 2.3702e-06 | 2.3273e-06 | 2.3178e-06 | 2.2718e-06 | 2.0967e-06 | 2.1547e-06 | 2.1958e-06 | 2.1363e-06 | 1.9669e-06 | 1.626e-06 | 1.5671e-06 | 1.8872e-06 | 1.9368e-06 | 1.8791e-06 | 1.8821e-06 | 1.9782e-06
1B2b5_Gas_distribution | Gas leakage | Natural gas supply | kilotonne | kt Ngas leaked | NMVOC, CH4 and CO2 Efs from annual gas composition data from gas distribution networks (2017) | 0.010703 | 0.010703 | 0.010703 | 0.010703 | 0.010703 | 0.010703 | 0.010703 | 0.010703 | 0.010703 | 0.010703 | 0.010703 | 0.010703 | 0.010703 | 0.010703 | 0.010543 | 0.0096717 | 0.0099147 | 0.010037 | 0.009696 | 0.0091779 | 0.0078993 | 0.0071004 | 0.0090472 | 0.0094501 | 0.0088487 | 0.0090885 | 0.009656
1B2c_Flaring_Gas | Upstream Gas Production - flaring | Non-fuel combustion | kilotonne | t | EEMS dataset for upstream oil and gas operators, to 2016 emissions (BEIS Offshore Inspectorate, 2017) | 2004: 0.00062399; 2005: 0.00060696; 2006: 0.00059473; 2007: 0.0005276; 2008: 0.00055229; 2009: 0.00053923; 2010: 0.00057213; 2011: 0.0006536; 2012: 0.00062973; 2013: 0.00063254; 2014: 0.00057216; 2015: 0.00054959; 2016: 0.00049023
1B2c_Flaring_Gas | Upstream Gas Production - flaring | Non-fuel combustion | kilotonne | t | UKOOA (December 2005) | 1990: 0.00039028; 1991: 0.00042592; 1992: 0.00046962; 1993: 0.00050379; 1994: 0.00040041; 1995: 0.00065185; 1996: 0.00061887; 1997: 0.00073088; 1998: 0.00073088; 1999: 0.00072291; 2000: 0.00061065; 2001: 0.00061098; 2002: 0.00063385; 2003: 0.00062046
1B2c_Flaring_Oil | Upstream Oil Production - flaring | Non-fuel combustion | kilotonne | t | EEMS dataset for upstream oil and gas operators, to 2016 emissions (BEIS Offshore Inspectorate, 2017) | 2004: 0.00072522; 2005: 0.00072366; 2006: 0.00070531; 2007: 0.00070788; 2008: 0.00070683; 2009: 0.0007143; 2010: 0.00072096; 2011: 0.00070611; 2012: 0.00071652; 2013: 0.00070927; 2014: 0.00069501; 2015: 0.00071064; 2016: 0.00072819
1B2c_Flaring_Oil | Upstream Oil Production - flaring | Non-fuel combustion | kilotonne | t | UKOOA (December 2005) | 1990: 0.00039028; 1991: 0.00042592; 1992: 0.00046962; 1993: 0.00050379; 1994: 0.00040041; 1995: 0.00065185; 1996: 0.00061887; 1997: 0.00073517; 1998: 0.00073517; 1999: 0.00072539; 2000: 0.00069344; 2001: 0.00071898; 2002: 0.00072867; 2003: 0.00072632

## CO2EF_EnergyUnits
NB: For correct EU ETS emission factors, please contact the EU ETS team at BEIS.
Do not use these factors as they may be different to those agreed for reporting under EU ETS
CO2 emission factors used in the UK GHG inventory
IPCCLong2006 | SourceName | ActivityName | Emission Units | Activity Units | 1990 | 1991 | 1992 | 1993 | 1994 | 1995 | 1996 | 1997 | 1998 | 1999 | 2000 | 2001 | 2002 | 2003 | 2004 | 2005 | 2006 | 2007 | 2008 | 2009 | 2010 | 2011 | 2012 | 2013 | 2014 | 2015 | 2016
1A1ai_Public_Electricity&Heat_Production | Miscellaneous industrial/commercial combustion | MSW | Tonnes | TJ (net) | 45.9706 | 47.0777 | 48.1681 | 49.242 | 50.2992 | 39.7623 | 37.921 | 36.0963 | 34.2629 | 32.5269 | 30.7343 | 33.3496 | 36.1817 | 39.324 | 42.6775 | 46.4249 | 52.3053 | 54.2451 | 55.4282 | 53.87 | 51.9531 | 50.7925 | 50.2634 | 50.7925 | 52.335 | 50.3684 | 49.3383
1A1ai_Public_Electricity&Heat_Production | Power stations | Burning oil | Tonnes | TJ (net) | 71.7627 | 71.7627 | 71.7627 | 71.7627 | 71.7627 | 71.7627 | 71.7627 | 71.7627 | 71.7627 | 71.7627 | 71.7627 | 71.7627 | 71.7627 | 71.7627 | 71.7627 | 71.7627 | 71.7627 | 71.7627 | 71.8253 | 71.8174 | 71.8174 | 71.781 | 71.781 | 71.7417 | 71.7653 | 71.7439 | 71.765
1A1ai_Public_Electricity&Heat_Production | Power stations | Coal | Tonnes | TJ (net) | 94.1646 | 94.4635 | 94.0457 | 94.0457 | 94.5702 | 90.9656 | 92.7779 | 93.2921 | 93.4835 | 92.5102 | 91.8866 | 93.4064 | 93.3575 | 93.1066 | 92.7499 | 90.9855 | 90.6036 | 90.5517 | 90.0792 | 90.0515 | 91.1766 | 90.2904 | 90.2188 | 89.8734 | 90.0415 | 89.7177 | 90.4217
1A1ai_Public_Electricity&Heat_Production | Power stations | Coke | Tonnes | TJ (net) | 102.3872 | 102.5456 | 102.9069 | 101.9118 | 102.2025 | 102.3988 | 101.7004 | 102.7248 | 103.3355 | 106.3794 | 104.3758 | 101.1487 | 99.1242 | 96.7294 | 98.8658 | 99.2378 | 99.3052 | 102.9579 | 102.6204 | 105.124 | 102.7537 | 99.708 | 101.0147 | 105.4056 | 107.299 | 103.0219 | 102.1405
1A1ai_Public_Electricity&Heat_Production | Power stations | Fuel oil | Tonnes | TJ (net) | 78.2851 | 78.3754 | 78.1045 | 78.1045 | 78.1045 | 78.1045 | 78.1045 | 78.1944 | 78.6462 | 78.9171 | 79.1907 | 78.4625 | 78.8231 | 78.6404 | 78.8212 | 77.1444 | 78.6467 | 77.9378 | 77.8122 | 78.3358 | 78.6381 | 78.7089 | 78.6536 | 78.5001 | 78.4478 | 78.5147 | 78.9544
1A1ai_Public_Electricity&Heat_Production | Power stations | Gas oil | Tonnes | TJ (net) | 74.6634 | 74.6634 | 74.6634 | 74.6634 | 74.6634 | 74.6634 | 74.6634 | 74.7493 | 74.585 | 74.4214 | 74.4214 | 74.4214 | 74.4214 | 74.4214 | 74.4214 | 74.2586 | 74.4214 | 74.9143 | 74.9375 | 74.9375 | 74.9375 | 74.9375 | 74.9375 | 74.9375 | 74.9375 | 74.9375 | 74.9375
1A1ai_Public_Electricity&Heat_Production | Power stations | LPG | Tonnes | TJ (net) | 63.9793 | 63.9793 | 63.9793 | 63.9793 | 63.9793 | 63.9793 | 63.9793 | 63.9793 | 63.9793 | 63.9793 | 63.9793 | 63.9793 | 63.9793 | 63.9793 | 63.9793 | 63.9793 | 63.9793 | 63.9793 | 63.9793 | 63.9793 | 63.9793 | 63.9793 | 63.9793 | 63.9793 | 63.9793 | 63.9793 | 63.9793
1A1ai_Public_Electricity&Heat_Production | Power stations | MSW | Tonnes | TJ (net) | 45.9706 | 47.0777 | 48.1681 | 49.242 | 50.2992 | 39.7623 | 37.921 | 36.0963 | 34.2629 | 32.5269 | 30.7343 | 33.3496 | 36.1817 | 39.324 | 42.6775 | 46.4249 | 52.3053 | 54.2451 | 55.4282 | 53.87 | 51.9531 | 50.7925 | 50.2634 | 50.7925 | 52.335 | 50.3684 | 49.3383
1A1ai_Public_Electricity&Heat_Production | Power stations | Natural gas | Tonnes | TJ (net) | 55.9706 | 56.079 | 56.1873 | 56.2957 | 56.404 | 56.5318 | 56.6596 | 56.804 | 56.9485 | 57.2041 | 56.9818 | 57.0429 | 57.1041 | 57.1707 | 57.1197 | 56.8403 | 56.5608 | 56.5331 | 56.6549 | 56.5244 | 56.3698 | 56.2852 | 56.4205 | 56.5172 | 56.4222 | 56.4597 | 56.4525
1A1ai_Public_Electricity&Heat_Production | Power stations | OPG | Tonnes | TJ (net) | 56.3321 | 56.3321 | 56.3321 | 56.3321 | 56.3321 | 56.3321 | 56.3321 | 56.3321 | 56.3321 | 56.3321 | 56.3321 | 56.3321 | 56.3321 | 56.3321 | 56.3321 | 56.4644 | 55.5089 | 59.7572 | 56.0211 | 56.2533 | 56.7218 | 54.8963 | 55.548 | 56.2373 | 56.8541 | 56.2463 | 55.5167
1A1ai_Public_Electricity&Heat_Production | Power stations | Orimulsion | Tonnes | TJ (net) | 77.6478 | 77.6478 | 77.6478 | 77.6478 | 77.6478 | 77.6478 | 77.6478 | 77.6478 | 77.6478 | 77.6478 | 77.6478 | 77.6478 | 77.6478 | 77.6478 | 77.6478 | 77.6478 | 77.6478 | 77.6478 | 77.6478 | 77.6478 | 77.6478 | 77.6478 | 77.6478 | 77.6478 | 77.6478 | 77.6478 | 77.6478
1A1ai_Public_Electricity&Heat_Production | Power stations | Petroleum coke | Tonnes | TJ (net) | 104.147 | 104.147 | 104.147 | 104.147 | 104.147 | 104.147 | 104.147 | 104.147 | 104.147 | 104.147 | 104.147 | 104.147 | 104.147 | 104.147 | 104.147 | 104.147 | 105.6701 | 102.8915 | 105.2389 | 107.3155 | 108.3078 | 110.2856 | 107.4487 | 111.1761 | 111.1761 | 111.1918 | 111.1918
1A1ai_Public_Electricity&Heat_Production | Power stations | Scrap tyres | Tonnes | TJ (net) | 58.9356 | 58.9356 | 58.9356 | 58.9356 | 58.9356 | 58.9356 | 58.9356 | 58.9356 | 58.9356 | 58.9356 | 58.9356 | 58.9356 | 58.9356 | 58.9356 | 58.9356 | 58.9356 | 65.8908 | 54.893 | 56.0232 | 53.7861 | 53.3975 | 55.0191 | 53.9297 | 55.0561 | 53.9298 | 55.0569 | 53.2782
1A1ai_Public_Electricity&Heat_Production | Power stations | Sour gas | Tonnes | TJ (net) | 73.9898 | 73.9898 | 73.9898 | 73.9898 | 73.9898 | 73.9898 | 73.9898 | 73.5949 | 73.2 | 72.8051 | 72.4102 | 72.0153 | 71.6205 | 71.2256 | 70.8307 | 70.4358 | 71.9765 | 73.7423 | 74.1511 | 74.56 | 74.56 | 74.56 | 74.56 | 74.56 | 74.56 | 74.56 | 74.56
1A1ai_Public_Electricity&Heat_Production | Power stations | Waste oils | Tonnes | TJ (net) | 73.5239 | 73.5239 | 73.5239 | 73.5239 | 73.5239 | 73.5239 | 73.5239 | 73.5239 | 73.3623 | 73.2014 | 73.2014 | 73.2014 | 73.2014 | 73.2014 | 73.2014 | 73.0412 | 73.2014 | 73.6862 | 73.709 | 73.709 | 73.709 | 73.709 | 73.709 | 73.709 | 73.709 | 73.709 | 73.709
1A1b_Petroleum_Refining | Refineries - combustion | Burning oil | Tonnes | TJ (net) | 71.7627 | 71.7627 | 71.7627 | 71.7627 | 71.7627 | 71.7627 | 71.7627 | 71.7627 | 71.7627 | 71.7627 | 71.7627 | 71.7627 | 71.7627 | 71.7627 | 71.7627 | 71.7627 | 71.7627 | 71.7627 | 71.8253 | 71.8174 | 71.8174 | 71.781 | 71.781 | 71.7417 | 71.7653 | 71.7439 | 71.765
1A1b_Petroleum_Refining | Refineries - combustion | Fuel oil | Tonnes | TJ (net) | 78.2851 | 78.3754 | 78.1045 | 78.1045 | 78.1045 | 78.1045 | 78.1045 | 78.1944 | 78.6462 | 78.9171 | 79.1907 | 78.4625 | 78.8231 | 78.6404 | 78.8212 | 78.591 | 78.7228 | 78.4947 | 78 | 78.6518 | 79.0796 | 79.0446 | 79.9311 | 78.7625 | 78.8071 | 78.8668 | 78.8876
1A1b_Petroleum_Refining | Refineries - combustion | Gas oil | Tonnes | TJ (net) | 74.6634 | 74.6634 | 74.6634 | 74.6634 | 74.6634 | 74.6634 | 74.6634 | 74.7493 | 74.585 | 74.4214 | 74.4214 | 74.4214 | 74.4214 | 74.4214 | 74.4214 | 74.2586 | 74.4214 | 74.9143 | 74.9375 | 74.9375 | 74.9375 | 74.9375 | 74.9375 | 74.9375 | 74.9375 | 74.9375 | 74.9375
1A1b_Petroleum_Refining | Refineries - combustion | LPG | Tonnes | TJ (net) | 63.9793 | 63.9793 | 63.9793 | 63.9793 | 63.9793 | 63.9793 | 63.9793 | 63.9793 | 63.9793 | 63.9793 | 63.9793 | 63.9793 | 63.9793 | 63.9793 | 63.9793 | 63.9793 | 63.9793 | 63.9793 | 63.9793 | 63.9793 | 63.9793 | 63.9793 | 63.9793 | 63.9793 | 63.9793 | 63.9793 | 63.9793
1A1b_Petroleum_Refining | Refineries - combustion | Naphtha | Tonnes | TJ (net) | 68.813 | 68.813 | 68.813 | 68.813 | 69.1015 | 69.1015 | 69.1015 | 69.1015 | 69.1015 | 69.1015 | 69.1015 | 69.2466 | 69.2466 | 69.8335 | 69.3924 | 69.2466 | 69.3924 | 69.1015 | 69.1639 | 69.3471 | 68.9713 | 69.0499 | 69.0275 | 68.9862 | 69.0708 | 68.9307 | 68.8598
1A1b_Petroleum_Refining | Refineries - combustion | Natural gas | Tonnes | TJ (net) | 55.9706 | 56.079 | 56.1873 | 56.2957 | 56.404 | 56.5318 | 56.6596 | 56.804 | 56.9485 | 57.2041 | 56.9818 | 57.0429 | 57.1041 | 57.1707 | 57.1197 | 56.744 | 56.3682 | 56.4629 | 56.9467 | 57.1439 | 56.5753 | 55.8675 | 55.6858 | 56.3521 | 56.3461 | 56.5631 | 56.2216
1A1b_Petroleum_Refining | Refineries - combustion | OPG | Tonnes | TJ (net) | 56.3321 | 56.3321 | 56.3321 | 56.3321 | 56.3321 | 56.3321 | 56.3321 | 56.3321 | 56.3321 | 56.3321 | 56.3321 | 56.3321 | 56.3321 | 56.3321 | 56.3321 | 56.4644 | 55.5089 | 59.7572 | 56.0211 | 56.2533 | 56.7218 | 54.8963 | 55.548 | 56.2373 | 56.8541 | 56.2463 | 55.5167
1A1b_Petroleum_Refining | Refineries - combustion | Petrol | Tonnes | TJ (net) | 70.2128 | 70.2128 | 70.2128 | 70.2128 | 70.2128 | 70.2128 | 70.2128 | 70.2128 | 70.2128 | 70.0637 | 70.2128 | 70.0637 | 70.0637 | 70.0637 | 70.0637 | 70.2128 | 70.0637 | 70.0637 | 70.074 | 70.0679 | 70.0786 | 70.0586 | 69.9979 | 70.0017 | 69.9991 | 69.9892 | 69.9985
1A1b_Petroleum_Refining | Refineries - combustion | Petroleum coke | Tonnes | TJ (net) | 100.3768 | 100.3768 | 100.3768 | 100.3768 | 100.3768 | 100.3768 | 100.3768 | 100.3768 | 100.3768 | 100.3768 | 100.3768 | 100.3768 | 100.3768 | 100.3768 | 100.3768 | 100.3768 | 100.3768 | 100.3768 | 100.3768 | 100.3768 | 100.3768 | 100.3768 | 100.3768 | 100.3768 | 100.3768 | 100.3768 | 100.3768
1A1b_Petroleum_Refining | Refineries - combustion | Refinery miscellaneous | Tonnes | TJ (net) | 71.475 | 71.3099 | 71.3099 | 71.3099 | 71.3099 | 71.3099 | 71.3099 | 71.1456 | 71.3099 | 71.1456 | 70.4959 | 72.143 | 72.3119 | 71.475 | 71.1456 | 71.9748 | 71.6408 | 71.475 | 71.475 | 71.6734 | 71.6408 | 71.6408 | 71.6408 | 71.6408 | 71.5416 | 71.783 | 71.6936
1A1ci_Manufacture_of_solid_fuels | Coke production | Blast furnace gas | Tonnes | TJ (net) | 285.7361 | 276.3453 | 280.5853 | 276.6125 | 275.239 | 268.6496 | 273.017 | 267.1972 | 254.1498 | 279.1652 | 273.8237 | 292.7063 | 278.7109 | 272.5457 | 276.7508 | 272.7207 | 288.0335 | 292.4839 | 313.5019 | 317.9854 | 287.7375 | 283.093 | 280.2702 | 282.2985 | 285.8362 | 283.6105 | 285.8807
1A1ci_Manufacture_of_solid_fuels | Coke production | Coke oven gas | Tonnes | TJ (net) | 45.0411 | 45.0411 | 45.0411 | 45.0411 | 45.0411 | 45.0411 | 45.5716 | 46.5987 | 45.9625 | 46.0012 | 45.7861 | 45.1824 | 45.2873 | 45.2219 | 45.156 | 45.1681 | 45.1505 | 44.9598 | 43.2157 | 49.317 | 46.8296 | 42.9592 | 43.6307 | 43.591 | 43.0285 | 43.9904 | 43.8456
1A1ci_Manufacture_of_solid_fuels | Coke production | Colliery methane | Tonnes | TJ (net) | 69.4332 | 69.4332 | 69.4332 | 69.4332 | 69.4332 | 69.4332 | 69.4332 | 69.4332 | 69.4332 | 69.4332 | 69.4332 | 69.4332 | 69.4332 | 69.4332 | 69.4332 | 71.4667 | 69.6839 | 67.1863 | 69.2496 | 69.5796 | 69.8482 | 70.9172 | 71.9842 | 71.9842 | 71.9842 | 71.9842 | 71.9842
1A1ci_Manufacture_of_solid_fuels | Coke production | Natural gas | Tonnes | TJ (net) | 55.9706 | 56.079 | 56.1873 | 56.2957 | 56.404 | 56.5318 | 56.6596 | 56.804 | 56.9485 | 57.2041 | 56.9818 | 57.0429 | 57.1041 | 57.1707 | 57.1197 | 57.0378 | 57.0072 | 57.0029 | 56.9473 | 56.8917 | 56.8501 | 56.7485 | 56.7499 | 56.9019 | 56.8447 | 56.835 | 56.7963
1A1ci_Manufacture_of_solid_fuels | Solid smokeless fuel production | Coke | Tonnes | TJ (net) | 102.3872 | 102.5456 | 102.9069 | 101.9118 | 102.2025 | 102.3988 | 101.7004 | 102.7248 | 103.3355 | 106.3794 | 104.3758 | 101.1487 | 99.1242 | 96.7294 | 98.8658 | 99.2378 | 99.3052 | 102.9579 | 102.6204 | 105.124 | 102.7537 | 99.708 | 101.0147 | 105.4056 | 107.299 | 103.0219 | 102.1405
1A1ci_Manufacture_of_solid_fuels | Solid smokeless fuel production | Natural gas | Tonnes | TJ (net) | 55.9706 | 56.079 | 56.1873 | 56.2957 | 56.404 | 56.5318 | 56.6596 | 56.804 | 56.9485 | 57.2041 | 56.9818 | 57.0429 | 57.1041 | 57.1707 | 57.1197 | 57.0378 | 57.0072 | 57.0029 | 56.9473 | 56.8917 | 56.8501 | 56.7485 | 56.7499 | 56.9019 | 56.8447 | 56.835 | 56.7963
1A1cii_Oil_and_gas_extraction | Upstream Gas Production - fuel combustion | Gas oil | Tonnes | TJ (net) | 74.6634 | 74.6634 | 74.6634 | 74.6634 | 74.6634 | 74.6634 | 74.6634 | 74.7493 | 74.585 | 74.4214 | 74.4214 | 74.4214 | 74.4214 | 74.4214 | 74.4214 | 74.2586 | 74.4214 | 74.9143 | 74.9375 | 74.9375 | 74.9375 | 74.9375 | 74.9375 | 74.9375 | 74.9375 | 74.9375 | 74.9375
1A1cii_Oil_and_gas_extraction | Upstream Gas Production - fuel combustion | Natural gas | Tonnes | TJ (net) | 65.027 | 65.027 | 65.027 | 65.027 | 65.027 | 65.027 | 65.027 | 65.027 | 65.027 | 63.9647 | 63.924 | 62.6187 | 67.3762 | 63.118 | 60.1135 | 60.2384 | 61.0889 | 61.9394 | 62.4522 | 60.5985 | 60.3862 | 60.3592 | 62.8896 | 65.1086 | 62.2353 | 59.9083 | 58.4101
1A1cii_Oil_and_gas_extraction | Upstream oil and gas production - combustion at gas separation plant | LPG | Tonnes | TJ (net) | 63.9793 | 63.9793 | 63.9793 | 63.9793 | 63.9793 | 63.9793 | 63.9793 | 63.9793 | 63.9793 | 63.9793 | 63.9793 | 63.9793 | 63.9793 | 63.9793 | 63.9793 | 63.9793 | 63.9793 | 63.9793 | 63.9793 | 63.9793 | 63.9793 | 63.9793 | 63.9793 | 63.9793 | 63.9793 | 63.9793 | 63.9793
1A1cii_Oil_and_gas_extraction | Upstream oil and gas production - combustion at gas separation plant | OPG | Tonnes | TJ (net) | 66.9627 | 66.9627 | 66.9627 | 66.9627 | 66.9627 | 66.9627 | 66.9627 | 66.9627 | 66.9627 | 66.9627 | 66.9627 | 66.9627 | 66.9627 | 66.9627 | 66.9627 | 66.9627 | 66.9627 | 66.9627 | 66.9627 | 66.9627 | 66.9627 | 66.9627 | 66.9627 | 66.9627 | 66.9627 | 66.9627 | 66.9627
1A1cii_Oil_and_gas_extraction | Upstream Oil Production - fuel combustion | Gas oil | Tonnes | TJ (net) | 74.6634 | 74.6634 | 74.6634 | 74.6634 | 74.6634 | 74.6634 | 74.6634 | 74.7493 | 74.585 | 74.4214 | 74.4214 | 74.4214 | 74.4214 | 74.4214 | 74.4214 | 74.2586 | 74.4214 | 74.9143 | 74.9375 | 74.9375 | 74.9375 | 74.9375 | 74.9375 | 74.9375 | 74.9375 | 74.9375 | 74.9375
1A1cii_Oil_and_gas_extraction | Upstream Oil Production - fuel combustion | Natural gas | Tonnes | TJ (net) | 64.6005 | 64.6005 | 64.6005 | 64.6005 | 64.6005 | 64.6005 | 64.6005 | 64.6005 | 64.6005 | 63.5951 | 62.1554 | 62.4347 | 66.3378 | 64.7259 | 61.3629 | 61.3035 | 62.0509 | 62.7984 | 64.1283 | 62.0739 | 61.0204 | 61.1143 | 61.9241 | 63.9483 | 63.2935 | 59.8166 | 58.9852
1A1ciii_Other_energy_industries | Collieries - combustion | Coal | Tonnes | TJ (net) | 91.363 | 91.363 | 91.363 | 91.363 | 91.363 | 91.363 | 91.363 | 91.363 | 91.363 | 91.363 | 91.363 | 91.363 | 91.363 | 91.363 | 91.363 | 91.363 | 91.363 | 91.363 | 91.363 | 91.363 | 91.363 | 91.363 | 91.363 | 91.363 | 91.363 | 91.363 | 91.363
1A1ciii_Other_energy_industries | Collieries - combustion | Coke oven gas | Tonnes | TJ (net) | 45.0411 | 45.0411 | 45.0411 | 45.0411 | 45.0411 | 45.0411 | 45.5716 | 46.5987 | 45.9625 | 46.0012 | 45.7861 | 45.1824 | 45.2873 | 45.2219 | 45.156 | 45.1681 | 45.1505 | 44.9598 | 43.2157 | 49.317 | 46.8296 | 42.9592 | 43.6307 | 43.591 | 43.0285 | 43.9904 | 43.8456
1A1ciii_Other_energy_industries | Collieries - combustion | Colliery methane | Tonnes | TJ (net) | 69.4332 | 69.4332 | 69.4332 | 69.4332 | 69.4332 | 69.4332 | 69.4332 | 69.4332 | 69.4332 | 69.4332 | 69.4332 | 69.4332 | 69.4332 | 69.4332 | 69.4332 | 71.4667 | 69.6839 | 67.1863 | 69.2496 | 69.5796 | 69.8482 | 70.9172 | 71.9842 | 71.9842 | 71.9842 | 71.9842 | 71.9842
1A1ciii_Other_energy_industries | Collieries - combustion | Natural gas | Tonnes | TJ (net) | 55.9706 | 56.079 | 56.1873 | 56.2957 | 56.404 | 56.5318 | 56.6596 | 56.804 | 56.9485 | 57.2041 | 56.9818 | 57.0429 | 57.1041 | 57.1707 | 57.1197 | 57.0378 | 57.0072 | 57.0029 | 56.9473 | 56.8917 | 56.8501 | 56.7485 | 56.7499 | 56.9019 | 56.8447 | 56.835 | 56.7963
1A1ciii_other_energy_industries | Gas production | Colliery methane | Tonnes | TJ (net) | 69.4332 | 69.4332 | 69.4332 | 69.4332 | 69.4332 | 69.4332 | 69.4332 | 69.4332 | 69.4332 | 69.4332 | 69.4332 | 69.4332 | 69.4332 | 69.4332 | 69.4332 | 71.4667 | 69.6839 | 67.1863 | 69.2496 | 69.5796 | 69.8482 | 70.9172 | 71.9842 | 71.9842 | 71.9842 | 71.9842 | 71.9842
1A1ciii_other_energy_industries | Gas production | LPG | Tonnes | TJ (net) | 63.9793 | 63.9793 | 63.9793 | 63.9793 | 63.9793 | 63.9793 | 63.9793 | 63.9793 | 63.9793 | 63.9793 | 63.9793 | 63.9793 | 63.9793 | 63.9793 | 63.9793 | 63.9793 | 63.9793 | 63.9793 | 63.9793 | 63.9793 | 63.9793 | 63.9793 | 63.9793 | 63.9793 | 63.9793 | 63.9793 | 63.9793
1A1ciii_other_energy_industries | Gas production | Natural gas | Tonnes | TJ (net) | 55.9706 | 56.079 | 56.1873 | 56.2957 | 56.404 | 56.5318 | 56.6596 | 56.804 | 56.9485 | 57.2041 | 56.9818 | 57.0429 | 57.1041 | 57.1707 | 57.1197 | 57.0378 | 57.0072 | 57.0029 | 56.9473 | 56.8917 | 56.8501 | 56.7485 | 56.7499 | 56.9019 | 56.8447 | 56.835 | 56.7963
1A1ciii_other_energy_industries | Gas production | OPG | Tonnes | TJ (net) | 56.3321 | 56.3321 | 56.3321 | 56.3321 | 56.3321 | 56.3321 | 56.3321 | 56.3321 | 56.3321 | 56.3321 | 56.3321 | 56.3321 | 56.3321 | 56.3321 | 56.3321 | 56.4644 | 55.5089 | 59.7572 | 56.0211 | 56.2533 | 56.7218 | 54.8963 | 55.548 | 56.2373 | 56.8541 | 56.2463 | 55.5167
1A1ciii_other_energy_industries | Gas production | Town gas | Tonnes | TJ (net) | 61.7483 | 61.7483 | 61.7483 | 61.7483 | 61.7483 | 61.7483 | 61.7483 | 61.7483 | 61.7483 | 61.7483 | 61.7483 | 61.7483 | 61.7483 | 61.7483 | 61.7483 | 61.7483 | 61.7483 | 61.7483 | 61.7483 | 61.7483 | 61.7483 | 61.7483 | 61.7483 | 61.7483 | 61.7483 | 61.7483 | 61.7483
1A1ciii_Other_energy_industries | Nuclear fuel production | Natural gas | Tonnes | TJ (net) | 55.9706 | 56.079 | 56.1873 | 56.2957 | 56.404 | 56.5318 | 56.6596 | 56.804 | 56.9485 | 57.2041 | 56.9818 | 57.0429 | 57.1041 | 57.1707 | 57.1197 | 57.0378 | 57.0072 | 57.0029 | 56.9473 | 56.8917 | 56.8501 | 56.7485 | 56.7499 | 56.9019 | 56.8447 | 56.835 | 56.7963
1A2a_Iron_and_steel | Blast furnaces | Blast furnace gas | Tonnes | TJ (net) | 285.7361 | 276.3453 | 280.5853 | 276.6125 | 275.239 | 268.6496 | 273.017 | 267.1972 | 254.1498 | 279.1652 | 273.8237 | 292.7063 | 278.7109 | 272.5457 | 276.7508 | 272.7207 | 288.0335 | 292.4839 | 313.5019 | 317.9854 | 287.7375 | 283.093 | 280.2702 | 282.2985 | 285.8362 | 283.6105 | 285.8807
1A2a_Iron_and_steel | Blast furnaces | Coke oven gas | Tonnes | TJ (net) | 45.0411 | 45.0411 | 45.0411 | 45.0411 | 45.0411 | 45.0411 | 45.5716 | 46.5987 | 45.9625 | 46.0012 | 45.7861 | 45.1824 | 45.2873 | 45.2219 | 45.156 | 45.1681 | 45.1505 | 44.9598 | 43.2157 | 49.317 | 46.8296 | 42.9592 | 43.6307 | 43.591 | 43.0285 | 43.9904 | 43.8456
1A2a_Iron_and_steel | Blast furnaces | LPG | Tonnes | TJ (net) | 63.9793 | 63.9793 | 63.9793 | 63.9793 | 63.9793 | 63.9793 | 63.9793 | 63.9793 | 63.9793 | 63.9793 | 63.9793 | 63.9793 | 63.9793 | 63.9793 | 63.9793 | 63.9793 | 63.9793 | 63.9793 | 63.9793 | 63.9793 | 63.9793 | 63.9793 | 63.9793 | 63.9793 | 63.9793 | 63.9793 | 63.9793
1A2a_Iron_and_steel | Blast furnaces | Natural gas | Tonnes | TJ (net) | 55.9706 | 56.079 | 56.1873 | 56.2957 | 56.404 | 56.5318 | 56.6596 | 56.804 | 56.9485 | 57.2041 | 56.9818 | 57.0429 | 57.1041 | 57.1707 | 57.1197 | 57.0378 | 57.0072 | 57.0029 | 56.9473 | 56.8917 | 56.8501 | 56.7485 | 56.7499 | 56.9019 | 56.8447 | 56.835 | 56.7963
1A2a_Iron_and_steel | Iron and steel - combustion plant | Blast furnace gas | Tonnes | TJ (net) | 285.7361 | 276.3453 | 280.5853 | 276.6125 | 275.239 | 268.6496 | 273.017 | 267.1972 | 254.1498 | 279.1652 | 273.8237 | 292.7063 | 278.7109 | 272.5457 | 276.7508 | 272.7207 | 288.0335 | 292.4839 | 313.5019 | 317.9854 | 287.7375 | 283.093 | 280.2702 | 282.2985 | 285.8362 | 283.6105 | 285.8807
1A2a_Iron_and_steel | Iron and steel - combustion plant | Coal | Tonnes | TJ (net) | 90.4146 | 90.4146 | 90.4146 | 90.4146 | 90.4146 | 90.4146 | 90.4146 | 90.4146 | 90.4146 | 90.4146 | 90.4146 | 90.4146 | 90.4146 | 90.4146 | 90.4146 | 90.4146 | 90.4146 | 90.4146 | 90.4146 | 90.4146 | 90.4146 | 90.4146 | 90.4146 | 90.4146 | 90.4146 | 90.4146 | 90.4146
1A2a_Iron_and_steel | Iron and steel - combustion plant | Coke | Tonnes | TJ (net) | 102.3872 | 102.5456 | 102.9069 | 101.9118 | 102.2025 | 102.3988 | 101.7004 | 102.7248 | 103.3355 | 106.3794 | 104.3758 | 101.1487 | 99.1242 | 96.7294 | 98.8658 | 99.2378 | 99.3052 | 102.9579 | 102.6204 | 105.124 | 102.7537 | 99.708 | 101.0147 | 105.4056 | 107.299 | 103.0219 | 102.1405
1A2a_Iron_and_steel | Iron and steel - combustion plant | Coke oven gas | Tonnes | TJ (net) | 45.0411 | 45.0411 | 45.0411 | 45.0411 | 45.0411 | 45.0411 | 45.5716 | 46.5987 | 45.9625 | 46.0012 | 45.7861 | 45.1824 | 45.2873 | 45.2219 | 45.156 | 45.1681 | 45.1505 | 44.9598 | 43.2157 | 49.317 | 46.8296 | 42.9592 | 43.6307 | 43.591 | 43.0285 | 43.9904 | 43.8456
1A2a_Iron_and_steel | Iron and steel - combustion plant | Fuel oil | Tonnes | TJ (net) | 78.2851 | 78.3754 | 78.1045 | 78.1045 | 78.1045 | 78.1045 | 78.1045 | 78.1944 | 78.6462 | 78.9171 | 79.1907 | 78.4625 | 78.8231 | 78.6404 | 78.8212 | 78.8212 | 79.1853 | 78.6404 | 78.662 | 78.901 | 79.1487 | 79.1723 | 79.1559 | 79.1894 | 79.0928 | 79.0705 | 79.1454
1A2a_Iron_and_steel | Iron and steel - combustion plant | Gas oil | Tonnes | TJ (net) | 74.6634 | 74.6634 | 74.6634 | 74.6634 | 74.6634 | 74.6634 | 74.6634 | 74.7493 | 74.585 | 74.4214 | 74.4214 | 74.4214 | 74.4214 | 74.4214 | 74.4214 | 74.2586 | 74.4214 | 74.9143 | 74.9375 | 74.9375 | 74.9375 | 74.9375 | 74.9375 | 74.9375 | 74.9375 | 74.9375 | 74.9375
1A2a_Iron_and_steel | Iron and steel - combustion plant | LPG | Tonnes | TJ (net) | 63.9793 | 63.9793 | 63.9793 | 63.9793 | 63.9793 | 63.9793 | 63.9793 | 63.9793 | 63.9793 | 63.9793 | 63.9793 | 63.9793 | 63.9793 | 63.9793 | 63.9793 | 63.9793 | 63.9793 | 63.9793 | 63.9793 | 63.9793 | 63.9793 | 63.9793 | 63.9793 | 63.9793 | 63.9793 | 63.9793 | 63.9793
1A2a_Iron_and_steel | Iron and steel - combustion plant | Natural gas | Tonnes | TJ (net) | 55.9706 | 56.079 | 56.1873 | 56.2957 | 56.404 | 56.5318 | 56.6596 | 56.804 | 56.9485 | 57.2041 | 56.9818 | 57.0429 | 57.1041 | 57.1707 | 57.1197 | 57.0378 | 57.0072 | 57.0029 | 56.9473 | 56.8917 | 56.8501 | 56.7485 | 56.7499 | 56.9019 | 56.8447 | 56.835 | 56.7963
1A2a_Iron_and_steel | Iron and steel - combustion plant | Town gas | Tonnes | TJ (net) | 61.7483 | 61.7483 | 61.7483 | 61.7483 | 61.7483 | 61.7483 | 61.7483 | 61.7483 | 61.7483 | 61.7483 | 61.7483 | 61.7483 | 61.7483 | 61.7483 | 61.7483 | 61.7483 | 61.7483 | 61.7483 | 61.7483 | 61.7483 | 61.7483 | 61.7483 | 61.7483 | 61.7483 | 61.7483 | 61.7483 | 61.7483
1A2b_Non-Ferrous_Metals | Autogeneration - exported to grid | Coal | Tonnes | TJ (net) | 82.61 | 82.61 | 82.61 | 81.7281 | 79.7416 | 82.9083 | 84.1231 | 85.0578 | 85.374 | 86.0135 | 86.0135 | 86.3368 | 86.6626 | 86.3368 | 86.3368 | 86.2304 | 86.5206 | 84.3566 | 83.2151 | 84.4384 | 83.6251 | 85.5663 | 85.5393 | 85.5885 | 85.8602 | 85.741 | 85.908
1A2b_Non-Ferrous_Metals | Autogenerators | Coal | Tonnes | TJ (net) | 82.61 | 82.61 | 82.61 | 81.7281 | 79.7416 | 82.9083 | 84.1231 | 85.0578 | 85.374 | 86.0135 | 86.0135 | 86.3368 | 86.6626 | 86.3368 | 86.3368 | 86.2304 | 86.5206 | 84.3566 | 83.2151 | 84.4384 | 83.6251 | 85.5663 | 85.5393 | 85.5885 | 85.8602 | 85.741 | 85.908
1A2b_Non-Ferrous_Metals | Non-Ferrous Metal (combustion) | Coal | Tonnes | TJ (net) | 93.9922 | 93.9922 | 93.9922 | 93.9922 | 93.9922 | 93.9922 | 93.9922 | 93.9922 | 93.9922 | 93.9922 | 93.9922 | 93.9922 | 93.9922 | 93.9922 | 93.9922 | 93.9922 | 93.9922 | 93.9922 | 93.9922 | 93.9922 | 93.9922 | 93.9922 | 93.9922 | 93.9922 | 93.9922 | 93.9922 | 93.9922
1A2b_Non-Ferrous_Metals | Non-Ferrous Metal (combustion) | Coke | Tonnes | TJ (net) | 102.3872 | 102.5456 | 102.9069 | 101.9118 | 102.2025 | 102.3988 | 101.7004 | 102.7248 | 103.3355 | 106.3794 | 104.3758 | 101.1487 | 99.1242 | 96.7294 | 98.8658 | 99.2378 | 99.3052 | 102.9579 | 102.6204 | 105.124 | 102.7537 | 99.708 | 101.0147 | 105.4056 | 107.299 | 103.0219 | 102.1405
1A2b_Non-Ferrous_Metals | Non-Ferrous Metal (combustion) | Fuel oil | Tonnes | TJ (net) | 78.2851 | 78.3754 | 78.1045 | 78.1045 | 78.1045 | 78.1045 | 78.1045 | 78.1944 | 78.6462 | 78.9171 | 79.1907 | 78.4625 | 78.8231 | 78.6404 | 78.8212 | 78.8212 | 79.1853 | 78.6404 | 78.662 | 78.901 | 79.1487 | 79.1723 | 79.1559 | 79.1894 | 79.0928 | 79.0705 | 79.1454
1A2b_Non-Ferrous_Metals | Non-Ferrous Metal (combustion) | Gas oil | Tonnes | TJ (net) | 74.6634 | 74.6634 | 74.6634 | 74.6634 | 74.6634 | 74.6634 | 74.6634 | 74.7493 | 74.585 | 74.4214 | 74.4214 | 74.4214 | 74.4214 | 74.4214 | 74.4214 | 74.2586 | 74.4214 | 74.9143 | 74.9375 | 74.9375 | 74.9375 | 74.9375 | 74.9375 | 74.9375 | 74.9375 | 74.9375 | 74.9375
1A2b_Non-Ferrous_Metals | Non-Ferrous Metal (combustion) | Natural gas | Tonnes | TJ (net) | 55.9706 | 56.079 | 56.1873 | 56.2957 | 56.404 | 56.5318 | 56.6596 | 56.804 | 56.9485 | 57.2041 | 56.9818 | 57.0429 | 57.1041 | 57.1707 | 57.1197 | 57.0378 | 57.0072 | 57.0029 | 56.9473 | 56.8917 | 56.8501 | 56.7485 | 56.7499 | 56.9019 | 56.8447 | 56.835 | 56.7963
1A2c_Chemicals | Chemicals (combustion) | Coal | Tonnes | TJ (net) | 93.9922 | 93.9922 | 93.9922 | 93.9922 | 93.9922 | 93.9922 | 93.9922 | 93.9922 | 93.9922 | 93.9922 | 93.9922 | 93.9922 | 93.9922 | 93.9922 | 93.9922 | 93.9922 | 93.9922 | 93.9922 | 93.9922 | 93.9922 | 93.9922 | 93.9922 | 93.9922 | 93.9922 | 93.9922 | 93.9922 | 93.9922
1A2c_Chemicals | Chemicals (combustion) | Fuel oil | Tonnes | TJ (net) | 78.2851 | 78.3754 | 78.1045 | 78.1045 | 78.1045 | 78.1045 | 78.1045 | 78.1944 | 78.6462 | 78.9171 | 79.1907 | 78.4625 | 78.8231 | 78.6404 | 78.8212 | 78.8212 | 79.1853 | 78.6404 | 78.662 | 78.901 | 79.1487 | 79.1723 | 79.1559 | 79.1894 | 79.0928 | 79.0705 | 79.1454
1A2c_Chemicals | Chemicals (combustion) | Gas oil | Tonnes | TJ (net) | 74.6634 | 74.6634 | 74.6634 | 74.6634 | 74.6634 | 74.6634 | 74.6634 | 74.7493 | 74.585 | 74.4214 | 74.4214 | 74.4214 | 74.4214 | 74.4214 | 74.4214 | 74.2586 | 74.4214 | 74.9143 | 74.9375 | 74.9375 | 74.9375 | 74.9375 | 74.9375 | 74.9375 | 74.9375 | 74.9375 | 74.9375
1A2c_Chemicals | Chemicals (combustion) | Natural gas | Tonnes | TJ (net) | 55.9706 | 56.079 | 56.1873 | 56.2957 | 56.404 | 56.5318 | 56.6596 | 56.804 | 56.9485 | 57.2041 | 56.9818 | 57.0429 | 57.1041 | 57.1707 | 57.1197 | 57.0378 | 57.0072 | 57.0029 | 56.9473 | 56.8917 | 56.8501 | 56.7485 | 56.7499 | 56.9019 | 56.8447 | 56.835 | 56.7963
1A2d_Pulp_Paper_Print | Pulp, Paper and Print (combustion) | Coal | Tonnes | TJ (net) | 93.9922 | 93.9922 | 93.9922 | 93.9922 | 93.9922 | 93.9922 | 93.9922 | 93.9922 | 93.9922 | 93.9922 | 93.9922 | 93.9922 | 93.9922 | 93.9922 | 93.9922 | 93.9922 | 93.9922 | 93.9922 | 93.9922 | 93.9922 | 93.9922 | 93.9922 | 93.9922 | 93.9922 | 93.9922 | 93.9922 | 93.9922
1A2d_Pulp_Paper_Print | Pulp, Paper and Print (combustion) | Fuel oil | Tonnes | TJ (net) | 78.2851 | 78.3754 | 78.1045 | 78.1045 | 78.1045 | 78.1045 | 78.1045 | 78.1944 | 78.6462 | 78.9171 | 79.1907 | 78.4625 | 78.8231 | 78.6404 | 78.8212 | 78.8212 | 79.1853 | 78.6404 | 78.662 | 78.901 | 79.1487 | 79.1723 | 79.1559 | 79.1894 | 79.0928 | 79.0705 | 79.1454
1A2d_Pulp_Paper_Print | Pulp, Paper and Print (combustion) | Gas oil | Tonnes | TJ (net) | 74.6634 | 74.6634 | 74.6634 | 74.6634 | 74.6634 | 74.6634 | 74.6634 | 74.7493 | 74.585 | 74.4214 | 74.4214 | 74.4214 | 74.4214 | 74.4214 | 74.4214 | 74.2586 | 74.4214 | 74.9143 | 74.9375 | 74.9375 | 74.9375 | 74.9375 | 74.9375 | 74.9375 | 74.9375 | 74.9375 | 74.9375
1A2d_Pulp_Paper_Print | Pulp, Paper and Print (combustion) | Natural gas | Tonnes | TJ (net) | 55.9706 | 56.079 | 56.1873 | 56.2957 | 56.404 | 56.5318 | 56.6596 | 56.804 | 56.9485 | 57.2041 | 56.9818 | 57.0429 | 57.1041 | 57.1707 | 57.1197 | 57.0378 | 57.0072 | 57.0029 | 56.9473 | 56.8917 | 56.8501 | 56.7485 | 56.7499 | 56.9019 | 56.8447 | 56.835 | 56.7963
1A2e_food_processing_beverages_and_tobacco | Food & drink, tobacco (combustion) | Coal | Tonnes | TJ (net) | 93.9922 | 93.9922 | 93.9922 | 93.9922 | 93.9922 | 93.9922 | 93.9922 | 93.9922 | 93.9922 | 93.9922 | 93.9922 | 93.9922 | 93.9922 | 93.9922 | 93.9922 | 93.9922 | 93.9922 | 93.9922 | 93.9922 | 93.9922 | 93.9922 | 93.9922 | 93.9922 | 93.9922 | 93.9922 | 93.9922 | 93.9922
1A2e_food_processing_beverages_and_tobacco | Food & drink, tobacco (combustion) | Fuel oil | Tonnes | TJ (net) | 78.2851 | 78.3754 | 78.1045 | 78.1045 | 78.1045 | 78.1045 | 78.1045 | 78.1944 | 78.6462 | 78.9171 | 79.1907 | 78.4625 | 78.8231 | 78.6404 | 78.8212 | 78.8212 | 79.1853 | 78.6404 | 78.662 | 78.901 | 79.1487 | 79.1723 | 79.1559 | 79.1894 | 79.0928 | 79.0705 | 79.1454
1A2e_food_processing_beverages_and_tobacco | Food & drink, tobacco (combustion) | Gas oil | Tonnes | TJ (net) | 74.6634 | 74.6634 | 74.6634 | 74.6634 | 74.6634 | 74.6634 | 74.6634 | 74.7493 | 74.585 | 74.4214 | 74.4214 | 74.4214 | 74.4214 | 74.4214 | 74.4214 | 74.2586 | 74.4214 | 74.9143 | 74.9375 | 74.9375 | 74.9375 | 74.9375 | 74.9375 | 74.9375 | 74.9375 | 74.9375 | 74.9375
1A2e_food_processing_beverages_and_tobacco | Food & drink, tobacco (combustion) | Natural gas | Tonnes | TJ (net) | 55.9706 | 56.079 | 56.1873 | 56.2957 | 56.404 | 56.5318 | 56.6596 | 56.804 | 56.9485 | 57.2041 | 56.9818 | 57.0429 | 57.1041 | 57.1707 | 57.1197 | 57.0378 | 57.0072 | 57.0029 | 56.9473 | 56.8917 | 56.8501 | 56.7485 | 56.7499 | 56.9019 | 56.8447 | 56.835 | 56.7963
1A2f_Non-metallic_minerals | Cement production - combustion | Coal | Tonnes | TJ (net) | 105.2042 | 105.2042 | 105.2042 | 108.8791 | 101.9114 | 101.4654 | 104.0918 | 103.7119 | 102.5553 | 103.7119 | 102.5048 | 102.8901 | 103.2784 | 96.2147 | 96.1274 | 97.6365 | 95.7879 | 91.827 | 95.0449 | 92.7213 | 88.8753 | 93.0005 | 94.9854 | 99.9274 | 97.1702 | 96.8937 | 98.7248
1A2f_Non-metallic_minerals | Cement production - combustion | Fuel oil | Tonnes | TJ (net) | 78.2851 | 78.3754 | 78.1045 | 78.1045 | 78.1045 | 78.1045 | 78.1045 | 78.1944 | 78.6462 | 78.9171 | 79.1907 | 78.4625 | 78.8231 | 78.6404 | 78.8212 | 78.8212 | 79.1853 | 78.6404 | 78.662 | 78.901 | 79.1487 | 79.1723 | 79.1559 | 79.1894 | 79.0928 | 79.0705 | 79.1454
1A2f_Non-metallic_minerals | Cement production - combustion | Gas oil | Tonnes | TJ (net) | 74.6634 | 74.6634 | 74.6634 | 74.6634 | 74.6634 | 74.6634 | 74.6634 | 74.7493 | 74.585 | 74.4214 | 74.4214 | 74.4214 | 74.4214 | 74.4214 | 74.4214 | 74.2586 | 74.4064 | 74.8991 | 74.9351 | 74.9384 | 74.9055 | 74.9142 | 74.9376 | 74.9375 | 74.9375 | 74.7824 | 74.6613
1A2f_Non-metallic_minerals | Cement production - combustion | Natural gas | Tonnes | TJ (net) | 55.9706 | 56.079 | 56.1873 | 56.2957 | 56.404 | 56.5318 | 56.6596 | 56.804 | 56.9485 | 57.2041 | 56.9818 | 57.0429 | 57.1041 | 57.1707 | 57.1197 | 57.0378 | 57.0072 | 57.0029 | 56.9473 | 56.8917 | 56.8501 | 56.7485 | 56.7499 | 56.9019 | 56.8447 | 56.835 | 56.7963
1A2f_Non-metallic_minerals | Cement production - combustion | Petroleum coke | Tonnes | TJ (net) | 87.7514 | 87.7514 | 87.7514 | 87.7514 | 87.7514 | 87.7514 | 87.7514 | 87.7514 | 87.7514 | 87.7514 | 87.7514 | 87.7514 | 87.7514 | 87.7514 | 87.7514 | 87.7514 | 87.7514 | 87.5602 | 88.4081 | 87.1316 | 85.3227 | 84.773 | 83.2327 | 87.4633 | 85.6283 | 89.0053 | 88.8038
1A2f_Non-metallic_minerals | Cement production - combustion | Scrap tyres | Tonnes | TJ (net) | 58.9356 | 58.9356 | 58.9356 | 58.9356 | 58.9356 | 58.9356 | 58.9356 | 58.9356 | 58.9356 | 58.9356 | 58.9356 | 58.9356 | 58.9356 | 58.9356 | 58.9356 | 58.9356 | 65.8908 | 54.893 | 56.0232 | 53.7861 | 53.3975 | 55.0191 | 53.9297 | 55.0561 | 53.9298 | 55.0569 | 53.2782
1A2f_Non-metallic_minerals | Cement production - combustion | Waste | Tonnes | TJ (net) | 32.588 | 32.588 | 32.588 | 32.588 | 32.588 | 32.588 | 32.588 | 32.588 | 32.588 | 32.588 | 32.588 | 32.588 | 32.588 | 32.588 | 32.588 | 32.588 | 88.1878 | 42.5813 | 41.1835 | 41.3504 | 47.5133 | 37.9748 | 42.6648 | 37.0005 | 41.8908 | 41.8949 | 41.6091
1A2f_Non-metallic_minerals | Cement production - combustion | Waste oils | Tonnes | TJ (net) | 69.4492 | 69.4492 | 69.4492 | 69.4492 | 69.4492 | 69.4492 | 69.4492 | 69.4492 | 69.2966 | 69.1446 | 69.1446 | 69.1446 | 69.1446 | 69.1446 | 69.1446 | 68.9933 | 69.1446 | 70.3127 | 69.5692 | 70.427 | 69.6426 | 70.5218 | 69.6146 | 69.6146 | 67.7376 | 67.7439 | 67.7376
1A2f_Non-metallic_minerals | Cement production - combustion | Waste solvent | Tonnes | TJ (net) | 37.537 | 37.537 | 37.537 | 37.537 | 37.537 | 37.537 | 37.537 | 37.537 | 37.537 | 37.537 | 37.537 | 37.537 | 37.537 | 37.537 | 37.537 | 37.537 | 36.7194 | 37.0666 | 36.7207 | 40.4439 | 44.8838 | 39.3519 | 40.8017 | 37.1723 | 35.3952 | 39.8889 | 41.7962
1A2f_Non-metallic_minerals | Lime production - non decarbonising | Coal | Tonnes | TJ (net) | 92.659 | 92.659 | 92.659 | 92.659 | 92.659 | 92.659 | 92.659 | 92.659 | 92.659 | 92.659 | 92.659 | 92.659 | 92.659 | 92.659 | 92.659 | 92.659 | 92.659 | 92.659 | 97.9393 | 97.5871 | 88.5797 | 98.2823 | 101.0933 | 95.7658 | 94.116 | 95.897 | 95.3035
1A2f_Non-metallic_minerals | Lime production - non decarbonising | Coke | Tonnes | TJ (net) | 102.3872 | 102.5456 | 102.9069 | 101.9118 | 102.2025 | 102.3988 | 101.7004 | 102.7248 | 103.3355 | 106.3794 | 104.3758 | 101.1487 | 99.1242 | 96.7294 | 98.8658 | 99.2378 | 99.3052 | 102.9579 | 102.6204 | 105.124 | 102.7537 | 99.708 | 101.0147 | 105.4056 | 107.299 | 103.0219 | 102.1405
1A2f_Non-metallic_minerals | Lime production - non decarbonising | Natural gas | Tonnes | TJ (net) | 55.9706 | 56.079 | 56.1873 | 56.2957 | 56.404 | 56.5318 | 56.6596 | 56.804 | 56.9485 | 57.2041 | 56.9818 | 57.0429 | 57.1041 | 57.1707 | 57.1197 | 57.0378 | 57.0072 | 57.0029 | 56.9473 | 56.8917 | 56.8501 | 56.7485 | 56.7499 | 56.9019 | 56.8447 | 56.835 | 56.7963
1A2f_Non-metallic_minerals | Other industrial combustion | Scrap tyres | Tonnes | TJ (net) | 58.9356 | 58.9356 | 58.9356 | 58.9356 | 58.9356 | 58.9356 | 58.9356 | 58.9356 | 58.9356 | 58.9356 | 58.9356 | 58.9356 | 58.9356 | 58.9356 | 58.9356 | 58.9356 | 65.8908 | 54.893 | 56.0232 | 53.7861 | 53.3975 | 55.0191 | 53.9297 | 55.0561 | 53.9298 | 55.0569 | 53.2782
1A2gvii_Off-road_vehicles_and_other_machinery | Industrial off-road mobile machinery | DERV | Tonnes | TJ (net) | 73.4524 | 73.4524 | 73.4524 | 73.4524 | 73.4524 | 73.4524 | 73.4524 | 73.4524 | 73.2909 | 73.0456 | 73.0456 | 73.0456 | 73.0456 | 73.0456 | 73.0456 | 72.7798 | 72.8281 | 72.9923 | 72.9923 | 72.9096 | 72.9756 | 72.9323 | 72.9129 | 72.9598 | 72.947 | 72.9272 | 72.9299
1A2gvii_Off-road_vehicles_and_other_machinery | Industrial off-road mobile machinery | Gas oil | Tonnes | TJ (net) | 74.6634 | 74.6634 | 74.6634 | 74.6634 | 74.6634 | 74.6634 | 74.6634 | 74.7493 | 74.585 | 74.4214 | 74.4214 | 74.4214 | 74.4214 | 74.4214 | 74.4214 | 74.2586 | 74.4214 | 74.9143 | 74.9375 | 74.9375 | 74.9375 | 74.9375 | 74.9375 | 74.9375 | 74.9375 | 74.9375 | 74.9375
1A2gvii_Off-road_vehicles_and_other_machinery | Industrial off-road mobile machinery | Petrol | Tonnes | TJ (net) | 70.2128 | 70.2128 | 70.2128 | 70.2128 | 70.2128 | 70.2128 | 70.2128 | 70.2128 | 70.2128 | 70.0637 | 70.2128 | 70.0637 | 70.0637 | 70.0637 | 70.0637 | 70.2128 | 70.0637 | 70.0637 | 70.074 | 70.0679 | 70.0786 | 70.0586 | 69.9979 | 70.0017 | 69.9991 | 69.9892 | 69.9985
1A2gviii_Other_manufacturing_industries_and_construction | Autogeneration - exported to grid | Natural gas | Tonnes | TJ (net) | 55.9706 | 56.079 | 56.1873 | 56.2957 | 56.404 | 56.5318 | 56.6596 | 56.804 | 56.9485 | 57.2041 | 56.9818 | 57.0429 | 57.1041 | 57.1707 | 57.1197 | 57.0378 | 57.0072 | 57.0029 | 56.9473 | 56.8917 | 56.8501 | 56.7485 | 56.7499 | 56.9019 | 56.8447 | 56.835 | 56.7963
1A2gviii_Other_manufacturing_industries_and_construction | Autogenerators | Natural gas | Tonnes | TJ (net) | 55.9706 | 56.079 | 56.1873 | 56.2957 | 56.404 | 56.5318 | 56.6596 | 56.804 | 56.9485 | 57.2041 | 56.9818 | 57.0429 | 57.1041 | 57.1707 | 57.1197 | 57.0378 | 57.0072 | 57.0029 | 56.9473 | 56.8917 | 56.8501 | 56.7485 | 56.7499 | 56.9019 | 56.8447 | 56.835 | 56.7963
1A2gviii_Other_manufacturing_industries_and_construction | Other industrial combustion | Burning oil | Tonnes | TJ (net) | 71.7627 | 71.7627 | 71.7627 | 71.7627 | 71.7627 | 71.7627 | 71.7627 | 71.7627 | 71.7627 | 71.7627 | 71.7627 | 71.7627 | 71.7627 | 71.7627 | 71.7627 | 71.7627 | 71.7627 | 71.7627 | 71.8253 | 71.8174 | 71.8174 | 71.781 | 71.781 | 71.7417 | 71.7653 | 71.7439 | 71.765
1A2gviii_Other_manufacturing_industries_and_construction | Other industrial combustion | Coal | Tonnes | TJ (net) | 93.9922 | 93.9922 | 93.9922 | 93.9922 | 93.9922 | 93.9922 | 93.9922 | 93.9922 | 93.9922 | 93.9922 | 93.9922 | 93.9922 | 93.9922 | 93.9922 | 93.9922 | 93.9922 | 93.9922 | 93.9922 | 93.9922 | 93.9922 | 93.9922 | 93.9922 | 93.9922 | 93.9922 | 93.9922 | 93.9922 | 93.9922
1A2gviii_Other_manufacturing_industries_and_construction | Other industrial combustion | Coke | Tonnes | TJ (net) | 102.3872 | 102.5456 | 102.9069 | 101.9118 | 102.2025 | 102.3988 | 101.7004 | 102.7248 | 103.3355 | 106.3794 | 104.3758 | 101.1487 | 99.1242 | 96.7294 | 98.8658 | 99.2378 | 99.3052 | 102.9579 | 102.6204 | 105.124 | 102.7537 | 99.708 | 101.0147 | 105.4056 | 107.299 | 103.0219 | 102.1405
1A2gviii_Other_manufacturing_industries_and_construction | Other industrial combustion | Coke oven gas | Tonnes | TJ (net) | 45.0411 | 45.0411 | 45.0411 | 45.0411 | 45.0411 | 45.0411 | 45.5716 | 46.5987 | 45.9625 | 46.0012 | 45.7861 | 45.1824 | 45.2873 | 45.2219 | 45.156 | 45.1681 | 45.1505 | 44.9598 | 43.2157 | 49.317 | 46.8296 | 42.9592 | 43.6307 | 43.591 | 43.0285 | 43.9904 | 43.8456
1A2gviii_Other_manufacturing_industries_and_construction | Other industrial combustion | Colliery methane | Tonnes | TJ (net) | 69.4332 | 69.4332 | 69.4332 | 69.4332 | 69.4332 | 69.4332 | 69.4332 | 69.4332 | 69.4332 | 69.4332 | 69.4332 | 69.4332 | 69.4332 | 69.4332 | 69.4332 | 71.4667 | 69.6839 | 67.1863 | 69.2496 | 69.5796 | 69.8482 | 70.9172 | 71.9842 | 71.9842 | 71.9842 | 71.9842 | 71.9842
1A2gviii_Other_manufacturing_industries_and_construction | Other industrial combustion | Fuel oil | Tonnes | TJ (net) | 78.2851 | 78.3754 | 78.1045 | 78.1045 | 78.1045 | 78.1045 | 78.1045 | 78.1944 | 78.6462 | 78.9171 | 79.1907 | 78.4625 | 78.8231 | 78.6404 | 78.8212 | 78.8212 | 79.1853 | 78.6404 | 78.662 | 78.901 | 79.1487 | 79.1723 | 79.1559 | 79.1894 | 79.0928 | 79.0705 | 79.1454
1A2gviii_Other_manufacturing_industries_and_construction | Other industrial combustion | Gas oil | Tonnes | TJ (net) | 74.6634 | 74.6634 | 74.6634 | 74.6634 | 74.6634 | 74.6634 | 74.6634 | 74.7493 | 74.585 | 74.4214 | 74.4214 | 74.4214 | 74.4214 | 74.4214 | 74.4214 | 74.2586 | 74.4214 | 74.9143 | 74.9375 | 74.9375 | 74.9375 | 74.9375 | 74.9375 | 74.9375 | 74.9375 | 74.9375 | 74.9375
1A2gviii_Other_manufacturing_industries_and_construction | Other industrial combustion | LPG | Tonnes | TJ (net) | 63.9793 | 63.9793 | 63.9793 | 63.9793 | 63.9793 | 63.9793 | 63.9793 | 63.9793 | 63.9793 | 63.9793 | 63.9793 | 63.9793 | 63.9793 | 63.9793 | 63.9793 | 63.9793 | 63.9793 | 63.9793 | 63.9793 | 63.9793 | 63.9793 | 63.9793 | 63.9793 | 63.9793 | 63.9793 | 63.9793 | 63.9793
1A2gviii_Other_manufacturing_industries_and_construction | Other industrial combustion | Lubricants | Tonnes | TJ (net) | 73.5239 | 73.5239 | 73.5239 | 73.5239 | 73.5239 | 73.5239 | 73.5239 | 73.5239 | 73.3623 | 73.2014 | 73.2014 | 73.2014 | 73.2014 | 73.2014 | 73.2014 | 73.0412 | 73.2014 | 73.6862 | 73.709 | 73.709 | 73.709 | 73.709 | 73.709 | 73.709 | 73.709 | 73.709 | 73.709
1A2gviii_Other_manufacturing_industries_and_construction | Other industrial combustion | Natural gas | Tonnes | TJ (net) | 55.9706 | 56.079 | 56.1873 | 56.2957 | 56.404 | 56.5318 | 56.6596 | 56.804 | 56.9485 | 57.2041 | 56.9818 | 57.0429 | 57.1041 | 57.1707 | 57.1197 | 57.0378 | 57.0072 | 57.0029 | 56.9473 | 56.8917 | 56.8501 | 56.7485 | 56.7499 | 56.9019 | 56.8447 | 56.835 | 56.7963
1A2gviii_Other_manufacturing_industries_and_construction | Other industrial combustion | OPG | Tonnes | TJ (net) | 56.3321 | 56.3321 | 56.3321 | 56.3321 | 56.3321 | 56.3321 | 56.3321 | 56.3321 | 56.3321 | 56.3321 | 56.3321 | 56.3321 | 56.3321 | 56.3321 | 56.3321 | 56.4644 | 55.5089 | 59.7572 | 56.0211 | 56.2533 | 56.7218 | 54.8963 | 55.548 | 56.2373 | 56.8541 | 56.2463 | 55.5167
1A2gviii_Other_manufacturing_industries_and_construction | Other industrial combustion | Petroleum coke | Tonnes | TJ (net) | 88.0403 | 88.0403 | 88.0403 | 88.0403 | 88.0403 | 88.0403 | 88.0403 | 88.0403 | 88.0403 | 88.0403 | 88.0403 | 88.0403 | 88.0403 | 88.0403 | 88.0403 | 88.0403 | 88.0403 | 88.0403 | 85.6123 | 88.3146 | 90.1093 | 89.1239 | 87.0413 | 87.0445 | 91.426 | 91.5791 | 93.8599
1A2gviii_Other_manufacturing_industries_and_construction | Other industrial combustion | SSF | Tonnes | TJ (net) | 110.4755 | 109.6807 | 109.6807 | 109.2876 | 109.2876 | 109.2876 | 100.9643 | 100.3001 | 99.32 | 98.6771 | 98.9975 | 99.6445 | 98.6771 | 98.0425 | 95.8844 | 93.8192 | 93.8192 | 93.8192 | 93.6205 | 93.5736 | 93.5118 | 93.5508 | 93.4544 | 93.3487 | 93.3375 | 93.2698 | 93.1478
1A2gviii_Other_manufacturing_industries_and_construction | Other industrial combustion | Town gas | Tonnes | TJ (net) | 61.7483 | 61.7483 | 61.7483 | 61.7483 | 61.7483 | 61.7483 | 61.7483 | 61.7483 | 61.7483 | 61.7483 | 61.7483 | 61.7483 | 61.7483 | 61.7483 | 61.7483 | 61.7483 | 61.7483 | 61.7483 | 61.7483 | 61.7483 | 61.7483 | 61.7483 | 61.7483 | 61.7483 | 61.7483 | 61.7483 | 61.7483
1A2gviii_Other_manufacturing_industries_and_construction | Other industrial combustion | Waste solvent | Tonnes | TJ (net) | 38.3608 | 38.3608 | 38.3608 | 38.3608 | 38.3608 | 38.3608 | 38.3608 | 38.3608 | 38.3608 | 38.3608 | 38.3608 | 38.3608 | 38.3608 | 38.3608 | 38.3608 | 38.3608 | 38.4445 | 38.4461 | 36.7169 | 37.0687 | 36.8168 | 35.2054 | 37.7851 | 35.3624 | 35.7901 | 35.9222 | 35.9393
1A3a_Domestic_aviation | Aircraft - domestic cruise | Aviation spirit | Tonnes | TJ (net) | 69.6042 | 69.6042 | 69.6042 | 69.6042 | 69.6042 | 69.6042 | 69.6042 | 69.6042 | 69.6042 | 69.6042 | 69.6042 | 69.6042 | 69.6042 | 69.6042 | 69.3112 | 69.4574 | 69.4574 | 69.4574 | 69.479 | 69.3954 | 69.4281 | 69.4252 | 69.5168 | 69.4678 | 69.4537 | 69.4513 | 69.4674
1A3a_Domestic_aviation | Aircraft - domestic cruise | Aviation turbine fuel | Tonnes | TJ (net) | 71.7627 | 71.7627 | 71.7627 | 71.7627 | 71.7627 | 71.7627 | 71.7627 | 71.7627 | 71.7627 | 71.7627 | 71.7627 | 71.7627 | 71.7627 | 71.7627 | 71.7627 | 71.7627 | 71.7627 | 71.7627 | 71.797 | 71.7609 | 71.7783 | 71.7191 | 71.724 | 71.6992 | 71.6603 | 71.6969 | 71.7055
1A3a_Domestic_aviation | Aircraft - domestic take off and landing | Aviation spirit | Tonnes | TJ (net) | 69.6042 | 69.6042 | 69.6042 | 69.6042 | 69.6042 | 69.6042 | 69.6042 | 69.6042 | 69.6042 | 69.6042 | 69.6042 | 69.6042 | 69.6042 | 69.6042 | 69.3112 | 69.4574 | 69.4574 | 69.4574 | 69.479 | 69.3954 | 69.4281 | 69.4252 | 69.5168 | 69.4678 | 69.4537 | 69.4513 | 69.4674
1A3a_Domestic_aviation | Aircraft - domestic take off and landing | Aviation turbine fuel | Tonnes | TJ (net) | 71.7627 | 71.7627 | 71.7627 | 71.7627 | 71.7627 | 71.7627 | 71.7627 | 71.7627 | 71.7627 | 71.7627 | 71.7627 | 71.7627 | 71.7627 | 71.7627 | 71.7627 | 71.7627 | 71.7627 | 71.7627 | 71.797 | 71.7609 | 71.7783 | 71.7191 | 71.724 | 71.6992 | 71.6603 | 71.6969 | 71.7055
1A3a_Domestic_aviation | Aircraft between UK and Bermuda - Cruise | Aviation spirit | Tonnes | TJ (net) | 69.6042 | 69.6042 | 69.6042 | 69.6042 | 69.6042 | 69.6042 | 69.6042 | 69.6042 | 69.6042 | 69.6042 | 69.6042 | 69.6042 | 69.6042 | 69.6042 | 69.3112 | 69.4574 | 69.4574 | 69.4574 | 69.479 | 69.3954 | 69.4281 | 69.4252 | 69.5168 | 69.4678 | 69.4537 | 69.4513 | 69.4674
1A3a_Domestic_aviation | Aircraft between UK and Bermuda - Cruise | Aviation turbine fuel | Tonnes | TJ (net) | 71.7627 | 71.7627 | 71.7627 | 71.7627 | 71.7627 | 71.7627 | 71.7627 | 71.7627 | 71.7627 | 71.7627 | 71.7627 | 71.7627 | 71.7627 | 71.7627 | 71.7627 | 71.7627 | 71.7627 | 71.7627 | 71.797 | 71.7609 | 71.7783 | 71.7191 | 71.724 | 71.6992 | 71.6603 | 71.6969 | 71.7055
1A3a_Domestic_aviation | Aircraft between UK and Bermuda - TOL | Aviation spirit | Tonnes | TJ (net) | 69.6042 | 69.6042 | 69.6042 | 69.6042 | 69.6042 | 69.6042 | 69.6042 | 69.6042 | 69.6042 | 69.6042 | 69.6042 | 69.6042 | 69.6042 | 69.6042 | 69.3112 | 69.4574 | 69.4574 | 69.4574 | 69.479 | 69.3954 | 69.4281 | 69.4252 | 69.5168 | 69.4678 | 69.4537 | 69.4513 | 69.4674
1A3a_Domestic_aviation | Aircraft between UK and Bermuda - TOL | Aviation turbine fuel | Tonnes | TJ (net) | 71.7627 | 71.7627 | 71.7627 | 71.7627 | 71.7627 | 71.7627 | 71.7627 | 71.7627 | 71.7627 | 71.7627 | 71.7627 | 71.7627 | 71.7627 | 71.7627 | 71.7627 | 71.7627 | 71.7627 | 71.7627 | 71.797 | 71.7609 | 71.7783 | 71.7191 | 71.724 | 71.6992 | 71.6603 | 71.6969 | 71.7055
1A3a_Domestic_aviation | Aircraft between UK and CDs - Cruise | Aviation spirit | Tonnes | TJ (net) | 69.6042 | 69.6042 | 69.6042 | 69.6042 | 69.6042 | 69.6042 | 69.6042 | 69.6042 | 69.6042 | 69.6042 | 69.6042 | 69.6042 | 69.6042 | 69.6042 | 69.3112 | 69.4574 | 69.4574 | 69.4574 | 69.479 | 69.3954 | 69.4281 | 69.4252 | 69.5168 | 69.4678 | 69.4537 | 69.4513 | 69.4674
1A3a_Domestic_aviation | Aircraft between UK and CDs - Cruise | Aviation turbine fuel | Tonnes | TJ (net) | 71.7627 | 71.7627 | 71.7627 | 71.7627 | 71.7627 | 71.7627 | 71.7627 | 71.7627 | 71.7627 | 71.7627 | 71.7627 | 71.7627 | 71.7627 | 71.7627 | 71.7627 | 71.7627 | 71.7627 | 71.7627 | 71.797 | 71.7609 | 71.7783 | 71.7191 | 71.724 | 71.6992 | 71.6603 | 71.6969 | 71.7055
1A3a_Domestic_aviation | Aircraft between UK and CDs - TOL | Aviation spirit | Tonnes | TJ (net) | 69.6042 | 69.6042 | 69.6042 | 69.6042 | 69.6042 | 69.6042 | 69.6042 | 69.6042 | 69.6042 | 69.6042 | 69.6042 | 69.6042 | 69.6042 | 69.6042 | 69.3112 | 69.4574 | 69.4574 | 69.4574 | 69.479 | 69.3954 | 69.4281 | 69.4252 | 69.5168 | 69.4678 | 69.4537 | 69.4513 | 69.4674
1A3a_Domestic_aviation | Aircraft between UK and CDs - TOL | Aviation turbine fuel | Tonnes | TJ (net) | 71.7627 | 71.7627 | 71.7627 | 71.7627 | 71.7627 | 71.7627 | 71.7627 | 71.7627 | 71.7627 | 71.7627 | 71.7627 | 71.7627 | 71.7627 | 71.7627 | 71.7627 | 71.7627 | 71.7627 | 71.7627 | 71.797 | 71.7609 | 71.7783 | 71.7191 | 71.724 | 71.6992 | 71.6603 | 71.6969 | 71.7055
1A3a_Domestic_aviation | Aircraft between UK and Gibraltar - Cruise | Aviation spirit | Tonnes | TJ (net) | 69.6042 | 69.6042 | 69.6042 | 69.6042 | 69.6042 | 69.6042 | 69.6042 | 69.6042 | 69.6042 | 69.6042 | 69.6042 | 69.6042 | 69.6042 | 69.6042 | 69.3112 | 69.4574 | 69.4574 | 69.4574 | 69.479 | 69.3954 | 69.4281 | 69.4252 | 69.5168 | 69.4678 | 69.4537 | 69.4513 | 69.4674
1A3a_Domestic_aviation | Aircraft between UK and Gibraltar - Cruise | Aviation turbine fuel | Tonnes | TJ (net) | 71.7627 | 71.7627 | 71.7627 | 71.7627 | 71.7627 | 71.7627 | 71.7627 | 71.7627 | 71.7627 | 71.7627 | 71.7627 | 71.7627 | 71.7627 | 71.7627 | 71.7627 | 71.7627 | 71.7627 | 71.7627 | 71.797 | 71.7609 | 71.7783 | 71.7191 | 71.724 | 71.6992 | 71.6603 | 71.6969 | 71.7055
1A3a_Domestic_aviation | Aircraft between UK and Gibraltar - TOL | Aviation spirit | Tonnes | TJ (net) | 69.6042 | 69.6042 | 69.6042 | 69.6042 | 69.6042 | 69.6042 | 69.6042 | 69.6042 | 69.6042 | 69.6042 | 69.6042 | 69.6042 | 69.6042 | 69.6042 | 69.3112 | 69.4574 | 69.4574 | 69.4574 | 69.479 | 69.3954 | 69.4281 | 69.4252 | 69.5168 | 69.4678 | 69.4537 | 69.4513 | 69.4674
1A3a_Domestic_aviation | Aircraft between UK and Gibraltar - TOL | Aviation turbine fuel | Tonnes | TJ (net) | 71.7627 | 71.7627 | 71.7627 | 71.7627 | 71.7627 | 71.7627 | 71.7627 | 71.7627 | 71.7627 | 71.7627 | 71.7627 | 71.7627 | 71.7627 | 71.7627 | 71.7627 | 71.7627 | 71.7627 | 71.7627 | 71.797 | 71.7609 | 71.7783 | 71.7191 | 71.724 | 71.6992 | 71.6603 | 71.6969 | 71.7055
1A3a_Domestic_aviation | Aircraft between UK and other OTs (excl Gib. and Bermuda) - Cruise | Aviation spirit | Tonnes | TJ (net) | 69.6042 | 69.6042 | 69.6042 | 69.6042 | 69.6042 | 69.6042 | 69.6042 | 69.6042 | 69.6042 | 69.6042 | 69.6042 | 69.6042 | 69.6042 | 69.6042 | 69.3112 | 69.4574 | 69.4574 | 69.4574 | 69.479 | 69.3954 | 69.4281 | 69.4252 | 69.5168 | 69.4678 | 69.4537 | 69.4513 | 69.4674
1A3a_Domestic_aviation | Aircraft between UK and other OTs (excl Gib. and Bermuda) - Cruise | Aviation turbine fuel | Tonnes | TJ (net) | 71.7627 | 71.7627 | 71.7627 | 71.7627 | 71.7627 | 71.7627 | 71.7627 | 71.7627 | 71.7627 | 71.7627 | 71.7627 | 71.7627 | 71.7627 | 71.7627 | 71.7627 | 71.7627 | 71.7627 | 71.7627 | 71.797 | 71.7609 | 71.7783 | 71.7191 | 71.724 | 71.6992 | 71.6603 | 71.6969 | 71.7055
1A3a_Domestic_aviation | Aircraft between UK and other OTs (excl Gib. and Bermuda) - TOL | Aviation spirit | Tonnes | TJ (net) | 69.6042 | 69.6042 | 69.6042 | 69.6042 | 69.6042 | 69.6042 | 69.6042 | 69.6042 | 69.6042 | 69.6042 | 69.6042 | 69.6042 | 69.6042 | 69.6042 | 69.3112 | 69.4574 | 69.4574 | 69.4574 | 69.479 | 69.3954 | 69.4281 | 69.4252 | 69.5168 | 69.4678 | 69.4537 | 69.4513 | 69.4674
1A3a_Domestic_aviation | Aircraft between UK and other OTs (excl Gib. and Bermuda) - TOL | Aviation turbine fuel | Tonnes | TJ (net) | 71.7627 | 71.7627 | 71.7627 | 71.7627 | 71.7627 | 71.7627 | 71.7627 | 71.7627 | 71.7627 | 71.7627 | 71.7627 | 71.7627 | 71.7627 | 71.7627 | 71.7627 | 71.7627 | 71.7627 | 71.7627 | 71.797 | 71.7609 | 71.7783 | 71.7191 | 71.724 | 71.6992 | 71.6603 | 71.6969 | 71.7055
1A3bi_Cars | Road transport - cars - motorway driving | DERV | Tonnes | TJ (net) | 73.4524 | 73.4524 | 73.4524 | 73.4524 | 73.4524 | 73.4524 | 73.4524 | 73.4524 | 73.2909 | 73.0456 | 73.0456 | 73.0456 | 73.0456 | 73.0456 | 73.0456 | 72.7798 | 72.8281 | 72.9923 | 72.9923 | 72.9096 | 72.9756 | 72.9323 | 72.9129 | 72.9598 | 72.947 | 72.9272 | 72.9299
1A3bi_Cars | Road transport - cars - motorway driving | Petrol | Tonnes | TJ (net) | 70.2128 | 70.2128 | 70.2128 | 70.2128 | 70.2128 | 70.2128 | 70.2128 | 70.2128 | 70.2128 | 70.0637 | 70.2128 | 70.0637 | 70.0637 | 70.0637 | 70.0637 | 70.2128 | 70.0637 | 70.0637 | 70.074 | 70.0679 | 70.0786 | 70.0586 | 69.9979 | 70.0017 | 69.9991 | 69.9892 | 69.9985
1A3bi_Cars | Road transport - cars - rural driving | DERV | Tonnes | TJ (net) | 73.4524 | 73.4524 | 73.4524 | 73.4524 | 73.4524 | 73.4524 | 73.4524 | 73.4524 | 73.2909 | 73.0456 | 73.0456 | 73.0456 | 73.0456 | 73.0456 | 73.0456 | 72.7798 | 72.8281 | 72.9923 | 72.9923 | 72.9096 | 72.9756 | 72.9323 | 72.9129 | 72.9598 | 72.947 | 72.9272 | 72.9299
1A3bi_Cars | Road transport - cars - rural driving | Petrol | Tonnes | TJ (net) | 70.2128 | 70.2128 | 70.2128 | 70.2128 | 70.2128 | 70.2128 | 70.2128 | 70.2128 | 70.2128 | 70.0637 | 70.2128 | 70.0637 | 70.0637 | 70.0637 | 70.0637 | 70.2128 | 70.0637 | 70.0637 | 70.074 | 70.0679 | 70.0786 | 70.0586 | 69.9979 | 70.0017 | 69.9991 | 69.9892 | 69.9985
1A3bi_Cars | Road transport - cars - urban driving | DERV | Tonnes | TJ (net) | 73.4524 | 73.4524 | 73.4524 | 73.4524 | 73.4524 | 73.4524 | 73.4524 | 73.4524 | 73.2909 | 73.0456 | 73.0456 | 73.0456 | 73.0456 | 73.0456 | 73.0456 | 72.7798 | 72.8281 | 72.9923 | 72.9923 | 72.9096 | 72.9756 | 72.9323 | 72.9129 | 72.9598 | 72.947 | 72.9272 | 72.9299
1A3bi_Cars | Road transport - cars - urban driving | Petrol | Tonnes | TJ (net) | 70.2128 | 70.2128 | 70.2128 | 70.2128 | 70.2128 | 70.2128 | 70.2128 | 70.2128 | 70.2128 | 70.0637 | 70.2128 | 70.0637 | 70.0637 | 70.0637 | 70.0637 | 70.2128 | 70.0637 | 70.0637 | 70.074 | 70.0679 | 70.0786 | 70.0586 | 69.9979 | 70.0017 | 69.9991 | 69.9892 | 69.9985
1A3bii_Light_duty_trucks | Road transport - LGVs - motorway driving | DERV | Tonnes | TJ (net) | 73.4524 | 73.4524 | 73.4524 | 73.4524 | 73.4524 | 73.4524 | 73.4524 | 73.4524 | 73.2909 | 73.0456 | 73.0456 | 73.0456 | 73.0456 | 73.0456 | 73.0456 | 72.7798 | 72.8281 | 72.9923 | 72.9923 | 72.9096 | 72.9756 | 72.9323 | 72.9129 | 72.9598 | 72.947 | 72.9272 | 72.9299
1A3bii_Light_duty_trucks | Road transport - LGVs - motorway driving | Petrol | Tonnes | TJ (net) | 70.2128 | 70.2128 | 70.2128 | 70.2128 | 70.2128 | 70.2128 | 70.2128 | 70.2128 | 70.2128 | 70.0637 | 70.2128 | 70.0637 | 70.0637 | 70.0637 | 70.0637 | 70.2128 | 70.0637 | 70.0637 | 70.074 | 70.0679 | 70.0786 | 70.0586 | 69.9979 | 70.0017 | 69.9991 | 69.9892 | 69.9985
1A3bii_Light_duty_trucks | Road transport - LGVs - rural driving | DERV | Tonnes | TJ (net) | 73.4524 | 73.4524 | 73.4524 | 73.4524 | 73.4524 | 73.4524 | 73.4524 | 73.4524 | 73.2909 | 73.0456 | 73.0456 | 73.0456 | 73.0456 | 73.0456 | 73.0456 | 72.7798 | 72.8281 | 72.9923 | 72.9923 | 72.9096 | 72.9756 | 72.9323 | 72.9129 | 72.9598 | 72.947 | 72.9272 | 72.9299
1A3bii_Light_duty_trucks | Road transport - LGVs - rural driving | Petrol | Tonnes | TJ (net) | 70.2128 | 70.2128 | 70.2128 | 70.2128 | 70.2128 | 70.2128 | 70.2128 | 70.2128 | 70.2128 | 70.0637 | 70.2128 | 70.0637 | 70.0637 | 70.0637 | 70.0637 | 70.2128 | 70.0637 | 70.0637 | 70.074 | 70.0679 | 70.0786 | 70.0586 | 69.9979 | 70.0017 | 69.9991 | 69.9892 | 69.9985
1A3bii_Light_duty_trucks | Road transport - LGVs - urban driving | DERV | Tonnes | TJ (net) | 73.4524 | 73.4524 | 73.4524 | 73.4524 | 73.4524 | 73.4524 | 73.4524 | 73.4524 | 73.2909 | 73.0456 | 73.0456 | 73.0456 | 73.0456 | 73.0456 | 73.0456 | 72.7798 | 72.8281 | 72.9923 | 72.9923 | 72.9096 | 72.9756 | 72.9323 | 72.9129 | 72.9598 | 72.947 | 72.9272 | 72.9299
1A3bii_Light_duty_trucks | Road transport - LGVs - urban driving | Petrol | Tonnes | TJ (net) | 70.2128 | 70.2128 | 70.2128 | 70.2128 | 70.2128 | 70.2128 | 70.2128 | 70.2128 | 70.2128 | 70.0637 | 70.2128 | 70.0637 | 70.0637 | 70.0637 | 70.0637 | 70.2128 | 70.0637 | 70.0637 | 70.074 | 70.0679 | 70.0786 | 70.0586 | 69.9979 | 70.0017 | 69.9991 | 69.9892 | 69.9985
1A3biii_Heavy_duty_trucks_and_buses | Road transport - buses and coaches - motorway driving | DERV | Tonnes | TJ (net) | 73.4524 | 73.4524 | 73.4524 | 73.4524 | 73.4524 | 73.4524 | 73.4524 | 73.4524 | 73.2909 | 73.0456 | 73.0456 | 73.0456 | 73.0456 | 73.0456 | 73.0456 | 72.7798 | 72.8281 | 72.9923 | 72.9923 | 72.9096 | 72.9756 | 72.9323 | 72.9129 | 72.9598 | 72.947 | 72.9272 | 72.9299
1A3biii_Heavy_duty_trucks_and_buses | Road transport - buses and coaches - rural driving | DERV | Tonnes | TJ (net) | 73.4524 | 73.4524 | 73.4524 | 73.4524 | 73.4524 | 73.4524 | 73.4524 | 73.4524 | 73.2909 | 73.0456 | 73.0456 | 73.0456 | 73.0456 | 73.0456 | 73.0456 | 72.7798 | 72.8281 | 72.9923 | 72.9923 | 72.9096 | 72.9756 | 72.9323 | 72.9129 | 72.9598 | 72.947 | 72.9272 | 72.9299
1A3biii_Heavy_duty_trucks_and_buses | Road transport - buses and coaches - urban driving | DERV | Tonnes | TJ (net) | 73.4524 | 73.4524 | 73.4524 | 73.4524 | 73.4524 | 73.4524 | 73.4524 | 73.4524 | 73.2909 | 73.0456 | 73.0456 | 73.0456 | 73.0456 | 73.0456 | 73.0456 | 72.7798 | 72.8281 | 72.9923 | 72.9923 | 72.9096 | 72.9756 | 72.9323 | 72.9129 | 72.9598 | 72.947 | 72.9272 | 72.9299
1A3biii_Heavy_duty_trucks_and_buses | Road transport - HGV articulated - motorway driving | DERV | Tonnes | TJ (net) | 73.4524 | 73.4524 | 73.4524 | 73.4524 | 73.4524 | 73.4524 | 73.4524 | 73.4524 | 73.2909 | 73.0456 | 73.0456 | 73.0456 | 73.0456 | 73.0456 | 73.0456 | 72.7798 | 72.8281 | 72.9923 | 72.9923 | 72.9096 | 72.9756 | 72.9323 | 72.9129 | 72.9598 | 72.947 | 72.9272 | 72.9299
1A3biii_Heavy_duty_trucks_and_buses | Road transport - HGV articulated - rural driving | DERV | Tonnes | TJ (net) | 73.4524 | 73.4524 | 73.4524 | 73.4524 | 73.4524 | 73.4524 | 73.4524 | 73.4524 | 73.2909 | 73.0456 | 73.0456 | 73.0456 | 73.0456 | 73.0456 | 73.0456 | 72.7798 | 72.8281 | 72.9923 | 72.9923 | 72.9096 | 72.9756 | 72.9323 | 72.9129 | 72.9598 | 72.947 | 72.9272 | 72.9299
1A3biii_Heavy_duty_trucks_and_buses | Road transport - HGV articulated - urban driving | DERV | Tonnes | TJ (net) | 73.4524 | 73.4524 | 73.4524 | 73.4524 | 73.4524 | 73.4524 | 73.4524 | 73.4524 | 73.2909 | 73.0456 | 73.0456 | 73.0456 | 73.0456 | 73.0456 | 73.0456 | 72.7798 | 72.8281 | 72.9923 | 72.9923 | 72.9096 | 72.9756 | 72.9323 | 72.9129 | 72.9598 | 72.947 | 72.9272 | 72.9299
1A3biii_Heavy_duty_trucks_and_buses | Road transport - HGV rigid - motorway driving | DERV | Tonnes | TJ (net) | 73.4524 | 73.4524 | 73.4524 | 73.4524 | 73.4524 | 73.4524 | 73.4524 | 73.4524 | 73.2909 | 73.0456 | 73.0456 | 73.0456 | 73.0456 | 73.0456 | 73.0456 | 72.7798 | 72.8281 | 72.9923 | 72.9923 | 72.9096 | 72.9756 | 72.9323 | 72.9129 | 72.9598 | 72.947 | 72.9272 | 72.9299
1A3biii_Heavy_duty_trucks_and_buses | Road transport - HGV rigid - rural driving | DERV | Tonnes | TJ (net) | 73.4524 | 73.4524 | 73.4524 | 73.4524 | 73.4524 | 73.4524 | 73.4524 | 73.4524 | 73.2909 | 73.0456 | 73.0456 | 73.0456 | 73.0456 | 73.0456 | 73.0456 | 72.7798 | 72.8281 | 72.9923 | 72.9923 | 72.9096 | 72.9756 | 72.9323 | 72.9129 | 72.9598 | 72.947 | 72.9272 | 72.9299
1A3biii_Heavy_duty_trucks_and_buses | Road transport - HGV rigid - urban driving | DERV | Tonnes | TJ (net) | 73.4524 | 73.4524 | 73.4524 | 73.4524 | 73.4524 | 73.4524 | 73.4524 | 73.4524 | 73.2909 | 73.0456 | 73.0456 | 73.0456 | 73.0456 | 73.0456 | 73.0456 | 72.7798 | 72.8281 | 72.9923 | 72.9923 | 72.9096 | 72.9756 | 72.9323 | 72.9129 | 72.9598 | 72.947 | 72.9272 | 72.9299
1A3biv_Motorcycles | Road transport - mopeds (<50cc 2st) - urban driving | Lubricants | Tonnes | TJ (net) | 73.5239 | 73.5239 | 73.5239 | 73.5239 | 73.5239 | 73.5239 | 73.5239 | 73.5239 | 73.3623 | 73.2014 | 73.2014 | 73.2014 | 73.2014 | 73.2014 | 73.2014 | 73.0412 | 73.2014 | 73.6862 | 73.709 | 73.709 | 73.709 | 73.709 | 73.709 | 73.709 | 73.709 | 73.709 | 73.709
1A3biv_Motorcycles | Road transport - mopeds (<50cc 2st) - urban driving | Petrol | Tonnes | TJ (net) | 70.2128 | 70.2128 | 70.2128 | 70.2128 | 70.2128 | 70.2128 | 70.2128 | 70.2128 | 70.2128 | 70.0637 | 70.2128 | 70.0637 | 70.0637 | 70.0637 | 70.0637 | 70.2128 | 70.0637 | 70.0637 | 70.074 | 70.0679 | 70.0786 | 70.0586 | 69.9979 | 70.0017 | 69.9991 | 69.9892 | 69.9985
1A3biv_Motorcycles | Road transport - motorcycle (>50cc 2st) - urban driving | Petrol | Tonnes | TJ (net) | 70.2128 | 70.2128 | 70.2128 | 70.2128 | 70.2128 | 70.2128 | 70.2128 | 70.2128 | 70.2128 | 70.0637 | 70.2128 | 70.0637 | 70.0637 | 70.0637 | 70.0637 | 70.2128 | 70.0637 | 70.0637 | 70.074 | 70.0679 | 70.0786 | 70.0586 | 69.9979 | 70.0017 | 69.9991 | 69.9892 | 69.9985
1A3biv_Motorcycles | Road transport - motorcycle (>50cc 4st) - motorway driving | Petrol | Tonnes | TJ (net) | 70.2128 | 70.2128 | 70.2128 | 70.2128 | 70.2128 | 70.2128 | 70.2128 | 70.2128 | 70.2128 | 70.0637 | 70.2128 | 70.0637 | 70.0637 | 70.0637 | 70.0637 | 70.2128 | 70.0637 | 70.0637 | 70.074 | 70.0679 | 70.0786 | 70.0586 | 69.9979 | 70.0017 | 69.9991 | 69.9892 | 69.9985
1A3biv_Motorcycles | Road transport - motorcycle (>50cc 4st) - rural driving | Petrol | Tonnes | TJ (net) | 70.2128 | 70.2128 | 70.2128 | 70.2128 | 70.2128 | 70.2128 | 70.2128 | 70.2128 | 70.2128 | 70.0637 | 70.2128 | 70.0637 | 70.0637 | 70.0637 | 70.0637 | 70.2128 | 70.0637 | 70.0637 | 70.074 | 70.0679 | 70.0786 | 70.0586 | 69.9979 | 70.0017 | 69.9991 | 69.9892 | 69.9985
1A3biv_Motorcycles | Road transport - motorcycle (>50cc 4st) - urban driving | Petrol | Tonnes | TJ (net) | 70.2128 | 70.2128 | 70.2128 | 70.2128 | 70.2128 | 70.2128 | 70.2128 | 70.2128 | 70.2128 | 70.0637 | 70.2128 | 70.0637 | 70.0637 | 70.0637 | 70.0637 | 70.2128 | 70.0637 | 70.0637 | 70.074 | 70.0679 | 70.0786 | 70.0586 | 69.9979 | 70.0017 | 69.9991 | 69.9892 | 69.9985
1A3bv_Other_road_transport | Road transport - all vehicles LPG use | LPG | Tonnes | TJ (net) | 63.9793 | 63.9793 | 63.9793 | 63.9793 | 63.9793 | 63.9793 | 63.9793 | 63.9793 | 63.9793 | 63.9793 | 63.9793 | 63.9793 | 63.9793 | 63.9793 | 63.9793 | 63.9793 | 63.9793 | 63.9793 | 63.9793 | 63.9793 | 63.9793 | 63.9793 | 63.9793 | 63.9793 | 63.9793 | 63.9793 | 63.9793
1A3c_Railways | Rail - coal | Coal | Tonnes | TJ (net) | 95.0175 | 95.0175 | 95.0175 | 95.0175 | 95.0175 | 95.0175 | 95.0175 | 95.0175 | 95.0175 | 95.0175 | 95.0175 | 95.0175 | 95.0175 | 95.0175 | 95.0175 | 95.0175 | 95.0175 | 95.0175 | 95.0175 | 95.0175 | 95.0175 | 95.0175 | 95.0175 | 95.0175 | 95.0175 | 95.0175 | 95.0175
1A3c_Railways | Railways - freight | Gas oil | Tonnes | TJ (net) | 74.6634 | 74.6634 | 74.6634 | 74.6634 | 74.6634 | 74.6634 | 74.6634 | 74.7493 | 74.585 | 74.4214 | 74.4214 | 74.4214 | 74.4214 | 74.4214 | 74.4214 | 74.2586 | 74.4214 | 74.9143 | 74.9375 | 74.9375 | 74.9375 | 74.9375 | 74.9375 | 74.9375 | 74.9375 | 74.9375 | 74.9375
1A3c_Railways | Railways - intercity | Gas oil | Tonnes | TJ (net) | 74.6634 | 74.6634 | 74.6634 | 74.6634 | 74.6634 | 74.6634 | 74.6634 | 74.7493 | 74.585 | 74.4214 | 74.4214 | 74.4214 | 74.4214 | 74.4214 | 74.4214 | 74.2586 | 74.4214 | 74.9143 | 74.9375 | 74.9375 | 74.9375 | 74.9375 | 74.9375 | 74.9375 | 74.9375 | 74.9375 | 74.9375
1A3c_Railways | Railways - regional | Gas oil | Tonnes | TJ (net) | 74.6634 | 74.6634 | 74.6634 | 74.6634 | 74.6634 | 74.6634 | 74.6634 | 74.7493 | 74.585 | 74.4214 | 74.4214 | 74.4214 | 74.4214 | 74.4214 | 74.4214 | 74.2586 | 74.4214 | 74.9143 | 74.9375 | 74.9375 | 74.9375 | 74.9375 | 74.9375 | 74.9375 | 74.9375 | 74.9375 | 74.9375
1A3d_Domestic_navigation | Inland goods-carrying vessels | DERV | Tonnes | TJ (net) | 73.4524 | 73.4524 | 73.4524 | 73.4524 | 73.4524 | 73.4524 | 73.4524 | 73.4524 | 73.2909 | 73.0456 | 73.0456 | 73.0456 | 73.0456 | 73.0456 | 73.0456 | 72.7798 | 72.8281 | 72.9923 | 72.9923 | 72.9096 | 72.9756 | 72.9323 | 72.9129 | 72.9598 | 72.947 | 72.9272 | 72.9299
1A3d_Domestic_navigation | Inland goods-carrying vessels | Gas oil | Tonnes | TJ (net) | 75.1239 | 75.1239 | 75.1239 | 75.1239 | 75.1239 | 75.1239 | 75.1239 | 75.1239 | 74.9588 | 74.7944 | 74.7944 | 74.7944 | 74.7944 | 74.7944 | 74.7944 | 74.6307 | 74.7944 | 75.2897 | 75.3131 | 75.3131 | 75.3131 | 75.3131 | 75.3131 | 75.3131 | 75.3131 | 75.3131 | 75.3131
1A3d_Domestic_navigation | Inland goods-carrying vessels | Petrol | Tonnes | TJ (net) | 70.2128 | 70.2128 | 70.2128 | 70.2128 | 70.2128 | 70.2128 | 70.2128 | 70.2128 | 70.2128 | 70.0637 | 70.2128 | 70.0637 | 70.0637 | 70.0637 | 70.0637 | 70.2128 | 70.0637 | 70.0637 | 70.074 | 70.0679 | 70.0786 | 70.0586 | 69.9979 | 70.0017 | 69.9991 | 69.9892 | 69.9985
1A3d_Domestic_navigation | Motorboats / workboats (e.g. canal boats, dredgers, service boats, tourist boats, river boats) | DERV | Tonnes | TJ (net) | 73.4524 | 73.4524 | 73.4524 | 73.4524 | 73.4524 | 73.4524 | 73.4524 | 73.4524 | 73.2909 | 73.0456 | 73.0456 | 73.0456 | 73.0456 | 73.0456 | 73.0456 | 72.7798 | 72.8281 | 72.9923 | 72.9923 | 72.9096 | 72.9756 | 72.9323 | 72.9129 | 72.9598 | 72.947 | 72.9272 | 72.9299
1A3d_Domestic_navigation | Motorboats / workboats (e.g. canal boats, dredgers, service boats, tourist boats, river boats) | Gas oil | Tonnes | TJ (net) | 75.1239 | 75.1239 | 75.1239 | 75.1239 | 75.1239 | 75.1239 | 75.1239 | 75.1239 | 74.9588 | 74.7944 | 74.7944 | 74.7944 | 74.7944 | 74.7944 | 74.7944 | 74.6307 | 74.7944 | 75.2897 | 75.3131 | 75.3131 | 75.3131 | 75.3131 | 75.3131 | 75.3131 | 75.3131 | 75.3131 | 75.3131
1A3d_Domestic_navigation | Motorboats / workboats (e.g. canal boats, dredgers, service boats, tourist boats, river boats) | Petrol | Tonnes | TJ (net) | 70.2128 | 70.2128 | 70.2128 | 70.2128 | 70.2128 | 70.2128 | 70.2128 | 70.2128 | 70.2128 | 70.0637 | 70.2128 | 70.0637 | 70.0637 | 70.0637 | 70.0637 | 70.2128 | 70.0637 | 70.0637 | 70.074 | 70.0679 | 70.0786 | 70.0586 | 69.9979 | 70.0017 | 69.9991 | 69.9892 | 69.9985
1A3d_Domestic_navigation | Personal watercraft e.g. jet ski | DERV | Tonnes | TJ (net) | 73.4524 | 73.4524 | 73.4524 | 73.4524 | 73.4524 | 73.4524 | 73.4524 | 73.4524 | 73.2909 | 73.0456 | 73.0456 | 73.0456 | 73.0456 | 73.0456 | 73.0456 | 72.7798 | 72.8281 | 72.9923 | 72.9923 | 72.9096 | 72.9756 | 72.9323 | 72.9129 | 72.9598 | 72.947 | 72.9272 | 72.9299
1A3d_Domestic_navigation | Personal watercraft e.g. jet ski | Gas oil | Tonnes | TJ (net) | 75.1239 | 75.1239 | 75.1239 | 75.1239 | 75.1239 | 75.1239 | 75.1239 | 75.1239 | 74.9588 | 74.7944 | 74.7944 | 74.7944 | 74.7944 | 74.7944 | 74.7944 | 74.6307 | 74.7944 | 75.2897 | 75.3131 | 75.3131 | 75.3131 | 75.3131 | 75.3131 | 75.3131 | 75.3131 | 75.3131 | 75.3131
1A3d_Domestic_navigation | Personal watercraft e.g. jet ski | Petrol | Tonnes | TJ (net) | 70.2128 | 70.2128 | 70.2128 | 70.2128 | 70.2128 | 70.2128 | 70.2128 | 70.2128 | 70.2128 | 70.0637 | 70.2128 | 70.0637 | 70.0637 | 70.0637 | 70.0637 | 70.2128 | 70.0637 | 70.0637 | 70.074 | 70.0679 | 70.0786 | 70.0586 | 69.9979 | 70.0017 | 69.9991 | 69.9892 | 69.9985
1A3d_Domestic_navigation | Sailing boats with auxiliary engines | DERV | Tonnes | TJ (net) | 73.4524 | 73.4524 | 73.4524 | 73.4524 | 73.4524 | 73.4524 | 73.4524 | 73.4524 | 73.2909 | 73.0456 | 73.0456 | 73.0456 | 73.0456 | 73.0456 | 73.0456 | 72.7798 | 72.8281 | 72.9923 | 72.9923 | 72.9096 | 72.9756 | 72.9323 | 72.9129 | 72.9598 | 72.947 | 72.9272 | 72.9299
1A3d_Domestic_navigation | Sailing boats with auxiliary engines | Gas oil | Tonnes | TJ (net) | 75.1239 | 75.1239 | 75.1239 | 75.1239 | 75.1239 | 75.1239 | 75.1239 | 75.1239 | 74.9588 | 74.7944 | 74.7944 | 74.7944 | 74.7944 | 74.7944 | 74.7944 | 74.6307 | 74.7944 | 75.2897 | 75.3131 | 75.3131 | 75.3131 | 75.3131 | 75.3131 | 75.3131 | 75.3131 | 75.3131 | 75.3131
1A3d_Domestic_navigation | Sailing boats with auxiliary engines | Petrol | Tonnes | TJ (net) | 70.2128 | 70.2128 | 70.2128 | 70.2128 | 70.2128 | 70.2128 | 70.2128 | 70.2128 | 70.2128 | 70.0637 | 70.2128 | 70.0637 | 70.0637 | 70.0637 | 70.0637 | 70.2128 | 70.0637 | 70.0637 | 70.074 | 70.0679 | 70.0786 | 70.0586 | 69.9979 | 70.0017 | 69.9991 | 69.9892 | 69.9985
1A3d_Domestic_navigation | Shipping - coastal | Fuel oil | Tonnes | TJ (net) | 76.6842 | 76.6842 | 76.6842 | 76.6842 | 76.6842 | 76.6842 | 76.6842 | 76.5071 | 76.6842 | 76.6842 | 76.8621 | 76.1553 | 76.3308 | 75.9806 | 76.1553 | 76.1553 | 76.5071 | 75.9806 | 76.0014 | 76.2324 | 76.4717 | 76.4945 | 76.4786 | 76.511 | 76.4176 | 76.3962 | 76.4685
1A3d_Domestic_navigation | Shipping - coastal | Gas oil | Tonnes | TJ (net) | 75.1239 | 75.1239 | 75.1239 | 75.1239 | 75.1239 | 75.1239 | 75.1239 | 75.1239 | 74.9588 | 74.7944 | 74.7944 | 74.7944 | 74.7944 | 74.7944 | 74.7944 | 74.6307 | 74.7944 | 75.2897 | 75.3131 | 75.3131 | 75.3131 | 75.3131 | 75.3131 | 75.3131 | 75.3131 | 75.3131 | 75.3131
1A3d_Domestic_navigation | Shipping between UK and Bermuda | Fuel oil | Tonnes | TJ (net) | 76.6842 | 76.6842 | 76.6842 | 76.6842 | 76.6842 | 76.6842 | 76.6842 | 76.5071 | 76.6842 | 76.6842 | 76.8621 | 76.1553 | 76.3308 | 75.9806 | 76.1553 | 76.1553 | 76.5071 | 75.9806 | 76.0014 | 76.2324 | 76.4717 | 76.4945 | 76.4786 | 76.511 | 76.4176 | 76.3962 | 76.4685
1A3d_Domestic_navigation | Shipping between UK and CDs | Fuel oil | Tonnes | TJ (net) | 76.6842 | 76.6842 | 76.6842 | 76.6842 | 76.6842 | 76.6842 | 76.6842 | 76.5071 | 76.6842 | 76.6842 | 76.8621 | 76.1553 | 76.3308 | 75.9806 | 76.1553 | 76.1553 | 76.5071 | 75.9806 | 76.0014 | 76.2324 | 76.4717 | 76.4945 | 76.4786 | 76.511 | 76.4176 | 76.3962 | 76.4685
1A3d_Domestic_navigation | Shipping between UK and CDs | Gas oil | Tonnes | TJ (net) | 75.1239 | 75.1239 | 75.1239 | 75.1239 | 75.1239 | 75.1239 | 75.1239 | 75.1239 | 74.9588 | 74.7944 | 74.7944 | 74.7944 | 74.7944 | 74.7944 | 74.7944 | 74.6307 | 74.7944 | 75.2897 | 75.3131 | 75.3131 | 75.3131 | 75.3131 | 75.3131 | 75.3131 | 75.3131 | 75.3131 | 75.3131
1A3d_Domestic_navigation | Shipping between UK and Gibraltar | Fuel oil | Tonnes | TJ (net) | 76.6842 | 76.6842 | 76.6842 | 76.6842 | 76.6842 | 76.6842 | 76.6842 | 76.5071 | 76.6842 | 76.6842 | 76.8621 | 76.1553 | 76.3308 | 75.9806 | 76.1553 | 76.1553 | 76.5071 | 75.9806 | 76.0014 | 76.2324 | 76.4717 | 76.4945 | 76.4786 | 76.511 | 76.4176 | 76.3962 | 76.4685
1A3d_Domestic_navigation | Shipping between UK and OTs (excl. Gib and Bermuda) | Fuel oil | Tonnes | TJ (net) | 76.6842 | 76.6842 | 76.6842 | 76.6842 | 76.6842 | 76.6842 | 76.6842 | 76.5071 | 76.6842 | 76.6842 | 76.8621 | 76.1553 | 76.3308 | 75.9806 | 76.1553 | 76.1553 | 76.5071 | 75.9806 | 76.0014 | 76.2324 | 76.4717 | 76.4945 | 76.4786 | 76.511 | 76.4176 | 76.3962 | 76.4685
1A3eii_Other_Transportation | Aircraft - support vehicles | Gas oil | Tonnes | TJ (net) | 74.6634 | 74.6634 | 74.6634 | 74.6634 | 74.6634 | 74.6634 | 74.6634 | 74.7493 | 74.585 | 74.4214 | 74.4214 | 74.4214 | 74.4214 | 74.4214 | 74.4214 | 74.2586 | 74.4214 | 74.9143 | 74.9375 | 74.9375 | 74.9375 | 74.9375 | 74.9375 | 74.9375 | 74.9375 | 74.9375 | 74.9375
1A4ai_Commercial/Institutional | Miscellaneous industrial/commercial combustion | Coal | Tonnes | TJ (net) | 95.0175 | 95.0175 | 95.0175 | 95.0175 | 95.0175 | 95.0175 | 95.0175 | 95.0175 | 95.0175 | 95.0175 | 95.0175 | 95.0175 | 95.0175 | 95.0175 | 95.0175 | 95.0175 | 95.0175 | 95.0175 | 95.0175 | 95.0175 | 95.0175 | 95.0175 | 95.0175 | 95.0175 | 95.0175 | 95.0175 | 95.0175
1A4ai_Commercial/Institutional | Miscellaneous industrial/commercial combustion | Coke | Tonnes | TJ (net) | 102.3872 | 102.5456 | 102.9069 | 101.9118 | 102.2025 | 102.3988 | 101.7004 | 102.7248 | 103.3355 | 106.3794 | 104.3758 | 101.1487 | 99.1242 | 96.7294 | 98.8658 | 99.2378 | 99.3052 | 102.9579 | 102.6204 | 105.124 | 102.7537 | 99.708 | 101.0147 | 105.4056 | 107.299 | 103.0219 | 102.1405
1A4ai_Commercial/Institutional | Miscellaneous industrial/commercial combustion | Fuel oil | Tonnes | TJ (net) | 78.2851 | 78.3754 | 78.1045 | 78.1045 | 78.1045 | 78.1045 | 78.1045 | 78.1944 | 78.6462 | 78.9171 | 79.1907 | 78.4625 | 78.8231 | 78.6404 | 78.8212 | 78.8212 | 79.1853 | 78.6404 | 78.662 | 78.901 | 79.1487 | 79.1723 | 79.1559 | 79.1894 | 79.0928 | 79.0705 | 79.1454
1A4ai_Commercial/Institutional | Miscellaneous industrial/commercial combustion | Gas oil | Tonnes | TJ (net) | 74.6634 | 74.6634 | 74.6634 | 74.6634 | 74.6634 | 74.6634 | 74.6634 | 74.7493 | 74.585 | 74.4214 | 74.4214 | 74.4214 | 74.4214 | 74.4214 | 74.4214 | 74.2586 | 74.4214 | 74.9143 | 74.9375 | 74.9375 | 74.9375 | 74.9375 | 74.9375 | 74.9375 | 74.9375 | 74.9375 | 74.9375
1A4ai_Commercial/Institutional | Miscellaneous industrial/commercial combustion | Natural gas | Tonnes | TJ (net) | 55.9706 | 56.079 | 56.1873 | 56.2957 | 56.404 | 56.5318 | 56.6596 | 56.804 | 56.9485 | 57.2041 | 56.9818 | 57.0429 | 57.1041 | 57.1707 | 57.1197 | 57.0378 | 57.0072 | 57.0029 | 56.9473 | 56.8917 | 56.8501 | 56.7485 | 56.7499 | 56.9019 | 56.8447 | 56.835 | 56.7963
1A4ai_Commercial/Institutional | Miscellaneous industrial/commercial combustion | SSF | Tonnes | TJ (net) | 110.4755 | 109.6807 | 109.6807 | 109.2876 | 109.2876 | 109.2876 | 100.9643 | 100.3001 | 99.32 | 98.6771 | 98.9975 | 99.6445 | 98.6771 | 98.0425 | 95.8844 | 93.8192 | 93.8192 | 93.8192 | 93.6205 | 93.5736 | 93.5118 | 93.5508 | 93.4544 | 93.3487 | 93.3375 | 93.2698 | 93.1478
1A4ai_Commercial/Institutional | Miscellaneous industrial/commercial combustion | Town gas | Tonnes | TJ (net) | 61.7483 | 61.7483 | 61.7483 | 61.7483 | 61.7483 | 61.7483 | 61.7483 | 61.7483 | 61.7483 | 61.7483 | 61.7483 | 61.7483 | 61.7483 | 61.7483 | 61.7483 | 61.7483 | 61.7483 | 61.7483 | 61.7483 | 61.7483 | 61.7483 | 61.7483 | 61.7483 | 61.7483 | 61.7483 | 61.7483 | 61.7483
1A4ai_Commercial/Institutional | Public sector combustion | Burning oil | Tonnes | TJ (net) | 71.7627 | 71.7627 | 71.7627 | 71.7627 | 71.7627 | 71.7627 | 71.7627 | 71.7627 | 71.7627 | 71.7627 | 71.7627 | 71.7627 | 71.7627 | 71.7627 | 71.7627 | 71.7627 | 71.7627 | 71.7627 | 71.8253 | 71.8174 | 71.8174 | 71.781 | 71.781 | 71.7417 | 71.7653 | 71.7439 | 71.765
1A4ai_Commercial/Institutional | Public sector combustion | Coal | Tonnes | TJ (net) | 95.0175 | 95.0175 | 95.0175 | 95.0175 | 95.0175 | 95.0175 | 95.0175 | 95.0175 | 95.0175 | 95.0175 | 95.0175 | 95.0175 | 95.0175 | 95.0175 | 95.0175 | 95.0175 | 95.0175 | 95.0175 | 95.0175 | 95.0175 | 95.0175 | 95.0175 | 95.0175 | 95.0175 | 95.0175 | 95.0175 | 95.0175
1A4ai_Commercial/Institutional | Public sector combustion | Coke | Tonnes | TJ (net) | 102.3872 | 102.5456 | 102.9069 | 101.9118 | 102.2025 | 102.3988 | 101.7004 | 102.7248 | 103.3355 | 106.3794 | 104.3758 | 101.1487 | 99.1242 | 96.7294 | 98.8658 | 99.2378 | 99.3052 | 102.9579 | 102.6204 | 105.124 | 102.7537 | 99.708 | 101.0147 | 105.4056 | 107.299 | 103.0219 | 102.1405
1A4ai_Commercial/Institutional | Public sector combustion | Fuel oil | Tonnes | TJ (net) | 78.2851 | 78.3754 | 78.1045 | 78.1045 | 78.1045 | 78.1045 | 78.1045 | 78.1944 | 78.6462 | 78.9171 | 79.1907 | 78.4625 | 78.8231 | 78.6404 | 78.8212 | 78.8212 | 79.1853 | 78.6404 | 78.662 | 78.901 | 79.1487 | 79.1723 | 79.1559 | 79.1894 | 79.0928 | 79.0705 | 79.1454
1A4ai_Commercial/Institutional | Public sector combustion | Gas oil | Tonnes | TJ (net) | 74.6634 | 74.6634 | 74.6634 | 74.6634 | 74.6634 | 74.6634 | 74.6634 | 74.7493 | 74.585 | 74.4214 | 74.4214 | 74.4214 | 74.4214 | 74.4214 | 74.4214 | 74.2586 | 74.4214 | 74.9143 | 74.9375 | 74.9375 | 74.9375 | 74.9375 | 74.9375 | 74.9375 | 74.9375 | 74.9375 | 74.9375
1A4ai_Commercial/Institutional | Public sector combustion | Natural gas | Tonnes | TJ (net) | 55.9706 | 56.079 | 56.1873 | 56.2957 | 56.404 | 56.5318 | 56.6596 | 56.804 | 56.9485 | 57.2041 | 56.9818 | 57.0429 | 57.1041 | 57.1707 | 57.1197 | 57.0378 | 57.0072 | 57.0029 | 56.9473 | 56.8917 | 56.8501 | 56.7485 | 56.7499 | 56.9019 | 56.8447 | 56.835 | 56.7963
1A4ai_Commercial/Institutional | Public sector combustion | Town gas | Tonnes | TJ (net) | 61.7483 | 61.7483 | 61.7483 | 61.7483 | 61.7483 | 61.7483 | 61.7483 | 61.7483 | 61.7483 | 61.7483 | 61.7483 | 61.7483 | 61.7483 | 61.7483 | 61.7483 | 61.7483 | 61.7483 | 61.7483 | 61.7483 | 61.7483 | 61.7483 | 61.7483 | 61.7483 | 61.7483 | 61.7483 | 61.7483 | 61.7483
1A4ai_Commercial/Institutional | Railways - stationary combustion | Burning oil | Tonnes | TJ (net) | 71.7627 | 71.7627 | 71.7627 | 71.7627 | 71.7627 | 71.7627 | 71.7627 | 71.7627 | 71.7627 | 71.7627 | 71.7627 | 71.7627 | 71.7627 | 71.7627 | 71.7627 | 71.7627 | 71.7627 | 71.7627 | 71.8253 | 71.8174 | 71.8174 | 71.781 | 71.781 | 71.7417 | 71.7653 | 71.7439 | 71.765
1A4ai_Commercial/Institutional | Railways - stationary combustion | Coal | Tonnes | TJ (net) | 95.0175 | 95.0175 | 95.0175 | 95.0175 | 95.0175 | 95.0175 | 95.0175 | 95.0175 | 95.0175 | 95.0175 | 95.0175 | 95.0175 | 95.0175 | 95.0175 | 95.0175 | 95.0175 | 95.0175 | 95.0175 | 95.0175 | 95.0175 | 95.0175 | 95.0175 | 95.0175 | 95.0175 | 95.0175 | 95.0175 | 95.0175
1A4ai_Commercial/Institutional | Railways - stationary combustion | Coke | Tonnes | TJ (net) | 102.3872 | 102.5456 | 102.9069 | 101.9118 | 102.2025 | 102.3988 | 101.7004 | 102.7248 | 103.3355 | 106.3794 | 104.3758 | 101.1487 | 99.1242 | 96.7294 | 98.8658 | 99.2378 | 99.3052 | 102.9579 | 102.6204 | 105.124 | 102.7537 | 99.708 | 101.0147 | 105.4056 | 107.299 | 103.0219 | 102.1405
1A4ai_Commercial/Institutional | Railways - stationary combustion | Fuel oil | Tonnes | TJ (net) | 78.2851 | 78.3754 | 78.1045 | 78.1045 | 78.1045 | 78.1045 | 78.1045 | 78.1944 | 78.6462 | 78.9171 | 79.1907 | 78.4625 | 78.8231 | 78.6404 | 78.8212 | 78.8212 | 79.1853 | 78.6404 | 78.662 | 78.901 | 79.1487 | 79.1723 | 79.1559 | 79.1894 | 79.0928 | 79.0705 | 79.1454
1A4ai_Commercial/Institutional | Railways - stationary combustion | Natural gas | Tonnes | TJ (net) | 55.9706 | 56.079 | 56.1873 | 56.2957 | 56.404 | 56.5318 | 56.6596 | 56.804 | 56.9485 | 57.2041 | 56.9818 | 57.0429 | 57.1041 | 57.1707 | 57.1197 | 57.0378 | 57.0072 | 57.0029 | 56.9473 | 56.8917 | 56.8501 | 56.7485 | 56.7499 | 56.9019 | 56.8447 | 56.835 | 56.7963
1A4bi_Residential_stationary | Domestic combustion | Anthracite | Tonnes | TJ (net) | 98.6738 | 98.6738 | 98.6738 | 98.6738 | 98.6738 | 98.6738 | 98.6738 | 98.6738 | 98.6738 | 98.6738 | 98.6738 | 98.6738 | 98.6738 | 98.6738 | 98.6738 | 98.6738 | 98.6738 | 98.6738 | 98.6738 | 98.6738 | 98.6738 | 98.6738 | 98.6738 | 98.6738 | 98.6738 | 98.6738 | 98.6738
1A4bi_Residential_stationary | Domestic combustion | Burning oil | Tonnes | TJ (net) | 71.7627 | 71.7627 | 71.7627 | 71.7627 | 71.7627 | 71.7627 | 71.7627 | 71.7627 | 71.7627 | 71.7627 | 71.7627 | 71.7627 | 71.7627 | 71.7627 | 71.7627 | 71.7627 | 71.7627 | 71.7627 | 71.8253 | 71.8174 | 71.8174 | 71.781 | 71.781 | 71.7417 | 71.7653 | 71.7439 | 71.765
1A4bi_Residential_stationary | Domestic combustion | Coal | Tonnes | TJ (net) | 92.0181 | 92.0181 | 92.0181 | 92.0181 | 92.0181 | 92.0181 | 92.0181 | 92.0181 | 92.0181 | 92.0181 | 92.0181 | 92.0181 | 92.0181 | 92.0181 | 92.0181 | 92.0181 | 92.0181 | 92.0181 | 92.0181 | 92.0181 | 92.0181 | 92.0181 | 92.0181 | 92.0181 | 92.0181 | 92.0181 | 92.0181
1A4bi_Residential_stationary | Domestic combustion | Coke | Tonnes | TJ (net) | 102.3872 | 102.5456 | 102.9069 | 101.9118 | 102.2025 | 102.3988 | 101.7004 | 102.7248 | 103.3355 | 106.3794 | 104.3758 | 101.1487 | 99.1242 | 96.7294 | 98.8658 | 99.2378 | 99.3052 | 102.9579 | 102.6204 | 105.124 | 102.7537 | 99.708 | 101.0147 | 105.4056 | 107.299 | 103.0219 | 102.1405
1A4bi_Residential_stationary | Domestic combustion | Fuel oil | Tonnes | TJ (net) | 78.2851 | 78.3754 | 78.1045 | 78.1045 | 78.1045 | 78.1045 | 78.1045 | 78.1944 | 78.6462 | 78.9171 | 79.1907 | 78.4625 | 78.8231 | 78.6404 | 78.8212 | 78.8212 | 79.1853 | 78.6404 | 78.662 | 78.901 | 79.1487 | 79.1723 | 79.1559 | 79.1894 | 79.0928 | 79.0705 | 79.1454
1A4bi_Residential_stationary | Domestic combustion | Gas oil | Tonnes | TJ (net) | 74.6634 | 74.6634 | 74.6634 | 74.6634 | 74.6634 | 74.6634 | 74.6634 | 74.7493 | 74.585 | 74.4214 | 74.4214 | 74.4214 | 74.4214 | 74.4214 | 74.4214 | 74.2586 | 74.4214 | 74.9143 | 74.9375 | 74.9375 | 74.9375 | 74.9375 | 74.9375 | 74.9375 | 74.9375 | 74.9375 | 74.9375
1A4bi_Residential_stationary | Domestic combustion | LPG | Tonnes | TJ (net) | 63.9793 | 63.9793 | 63.9793 | 63.9793 | 63.9793 | 63.9793 | 63.9793 | 63.9793 | 63.9793 | 63.9793 | 63.9793 | 63.9793 | 63.9793 | 63.9793 | 63.9793 | 63.9793 | 63.9793 | 63.9793 | 63.9793 | 63.9793 | 63.9793 | 63.9793 | 63.9793 | 63.9793 | 63.9793 | 63.9793 | 63.9793
1A4bi_Residential_stationary | Domestic combustion | Natural gas | Tonnes | TJ (net) | 55.9706 | 56.079 | 56.1873 | 56.2957 | 56.404 | 56.5318 | 56.6596 | 56.804 | 56.9485 | 57.2041 | 56.9818 | 57.0429 | 57.1041 | 57.1707 | 57.1197 | 57.0378 | 57.0072 | 57.0029 | 56.9473 | 56.8917 | 56.8501 | 56.7485 | 56.7499 | 56.9019 | 56.8447 | 56.835 | 56.7963
1A4bi_Residential_stationary | Domestic combustion | Peat | Tonnes | TJ (net) | 106 | 106 | 106 | 106 | 106 | 106 | 106 | 106 | 106 | 106 | 106 | 106 | 106 | 106 | 106 | 106 | 106 | 106 | 106 | 106 | 106 | 106 | 106 | 106 | 106 | 106 | 106
1A4bi_Residential_stationary | Domestic combustion | Petroleum coke | Tonnes | TJ (net) | 96.1315 | 96.1315 | 96.1315 | 96.1315 | 96.1315 | 96.1315 | 96.1315 | 96.1315 | 96.1315 | 96.1315 | 96.1315 | 96.1315 | 96.1315 | 96.1315 | 96.1315 | 96.1315 | 96.1315 | 96.1315 | 96.1315 | 96.1315 | 96.1315 | 96.1315 | 96.1315 | 96.1315 | 96.1315 | 96.1315 | 96.1315
1A4bi_Residential_stationary | Domestic combustion | SSF | Tonnes | TJ (net) | 110.4755 | 109.6807 | 109.6807 | 109.2876 | 109.2876 | 109.2876 | 100.9643 | 100.3001 | 99.32 | 98.6771 | 98.9975 | 99.6445 | 98.6771 | 98.0425 | 95.8844 | 93.8192 | 93.8192 | 93.8192 | 93.6205 | 93.5736 | 93.5118 | 93.5508 | 93.4544 | 93.3487 | 93.3375 | 93.2698 | 93.1478
1A4bi_Residential_stationary | Domestic combustion | Town gas | Tonnes | TJ (net) | 61.7483 | 61.7483 | 61.7483 | 61.7483 | 61.7483 | 61.7483 | 61.7483 | 61.7483 | 61.7483 | 61.7483 | 61.7483 | 61.7483 | 61.7483 | 61.7483 | 61.7483 | 61.7483 | 61.7483 | 61.7483 | 61.7483 | 61.7483 | 61.7483 | 61.7483 | 61.7483 | 61.7483 | 61.7483 | 61.7483 | 61.7483
1A4bii_Residential:Off-road | House and garden machinery | DERV | Tonnes | TJ (net) | 73.4524 | 73.4524 | 73.4524 | 73.4524 | 73.4524 | 73.4524 | 73.4524 | 73.4524 | 73.2909 | 73.0456 | 73.0456 | 73.0456 | 73.0456 | 73.0456 | 73.0456 | 72.7798 | 72.8281 | 72.9923 | 72.9923 | 72.9096 | 72.9756 | 72.9323 | 72.9129 | 72.9598 | 72.947 | 72.9272 | 72.9299
1A4bii_Residential:Off-road | House and garden machinery | Petrol | Tonnes | TJ (net) | 70.2128 | 70.2128 | 70.2128 | 70.2128 | 70.2128 | 70.2128 | 70.2128 | 70.2128 | 70.2128 | 70.0637 | 70.2128 | 70.0637 | 70.0637 | 70.0637 | 70.0637 | 70.2128 | 70.0637 | 70.0637 | 70.074 | 70.0679 | 70.0786 | 70.0586 | 69.9979 | 70.0017 | 69.9991 | 69.9892 | 69.9985
1A4ci_Agriculture/Forestry/Fishing:Stationary | Agriculture - stationary combustion | Burning oil | Tonnes | TJ (net) | 71.7627 | 71.7627 | 71.7627 | 71.7627 | 71.7627 | 71.7627 | 71.7627 | 71.7627 | 71.7627 | 71.7627 | 71.7627 | 71.7627 | 71.7627 | 71.7627 | 71.7627 | 71.7627 | 71.7627 | 71.7627 | 71.8253 | 71.8174 | 71.8174 | 71.781 | 71.781 | 71.7417 | 71.7653 | 71.7439 | 71.765
1A4ci_Agriculture/Forestry/Fishing:Stationary | Agriculture - stationary combustion | Coal | Tonnes | TJ (net) | 90.4146 | 90.4146 | 90.4146 | 90.4146 | 90.4146 | 90.4146 | 90.4146 | 90.4146 | 90.4146 | 90.4146 | 90.4146 | 90.4146 | 90.4146 | 90.4146 | 90.4146 | 90.4146 | 90.4146 | 90.4146 | 90.4146 | 90.4146 | 90.4146 | 90.4146 | 90.4146 | 90.4146 | 90.4146 | 90.4146 | 90.4146
1A4ci_Agriculture/Forestry/Fishing:Stationary | Agriculture - stationary combustion | Coke | Tonnes | TJ (net) | 102.3872 | 102.5456 | 102.9069 | 101.9118 | 102.2025 | 102.3988 | 101.7004 | 102.7248 | 103.3355 | 106.3794 | 104.3758 | 101.1487 | 99.1242 | 96.7294 | 98.8658 | 99.2378 | 99.3052 | 102.9579 | 102.6204 | 105.124 | 102.7537 | 99.708 | 101.0147 | 105.4056 | 107.299 | 103.0219 | 102.1405
1A4ci_Agriculture/Forestry/Fishing:Stationary | Agriculture - stationary combustion | Fuel oil | Tonnes | TJ (net) | 78.2851 | 78.3754 | 78.1045 | 78.1045 | 78.1045 | 78.1045 | 78.1045 | 78.1944 | 78.6462 | 78.9171 | 79.1907 | 78.4625 | 78.8231 | 78.6404 | 78.8212 | 78.8212 | 79.1853 | 78.6404 | 78.662 | 78.901 | 79.1487 | 79.1723 | 79.1559 | 79.1894 | 79.0928 | 79.0705 | 79.1454
1A4ci_Agriculture/Forestry/Fishing:Stationary | Agriculture - stationary combustion | Natural gas | Tonnes | TJ (net) | 55.9706 | 56.079 | 56.1873 | 56.2957 | 56.404 | 56.5318 | 56.6596 | 56.804 | 56.9485 | 57.2041 | 56.9818 | 57.0429 | 57.1041 | 57.1707 | 57.1197 | 57.0378 | 57.0072 | 57.0029 | 56.9473 | 56.8917 | 56.8501 | 56.7485 | 56.7499 | 56.9019 | 56.8447 | 56.835 | 56.7963
1A4ci_Agriculture/Forestry/Fishing:Stationary | Agriculture - stationary combustion | Vaporising oil | Tonnes | TJ (net) | 73.0273 | 73.0273 | 73.0273 | 73.0273 | 73.0273 | 73.0273 | 73.0273 | 73.0273 | 72.8668 | 72.707 | 72.707 | 72.707 | 72.707 | 72.707 | 72.707 | 72.5479 | 72.707 | 73.1885 | 73.2112 | 73.2112 | 73.2112 | 73.2112 | 73.2112 | 73.2112 | 73.2112 | 73.2112 | 73.2112
1A4cii_Agriculture/Forestry/Fishing:Off-road | Agriculture - mobile machinery | Gas oil | Tonnes | TJ (net) | 74.6634 | 74.6634 | 74.6634 | 74.6634 | 74.6634 | 74.6634 | 74.6634 | 74.7493 | 74.585 | 74.4214 | 74.4214 | 74.4214 | 74.4214 | 74.4214 | 74.4214 | 74.2586 | 74.4214 | 74.9143 | 74.9375 | 74.9375 | 74.9375 | 74.9375 | 74.9375 | 74.9375 | 74.9375 | 74.9375 | 74.9375
1A4cii_Agriculture/Forestry/Fishing:Off-road | Agriculture - mobile machinery | Petrol | Tonnes | TJ (net) | 70.2128 | 70.2128 | 70.2128 | 70.2128 | 70.2128 | 70.2128 | 70.2128 | 70.2128 | 70.2128 | 70.0637 | 70.2128 | 70.0637 | 70.0637 | 70.0637 | 70.0637 | 70.2128 | 70.0637 | 70.0637 | 70.074 | 70.0679 | 70.0786 | 70.0586 | 69.9979 | 70.0017 | 69.9991 | 69.9892 | 69.9985
1A4ciii_Fishing | Fishing vessels | Fuel oil | Tonnes | TJ (net) | 76.6842 | 76.6842 | 76.6842 | 76.6842 | 76.6842 | 76.6842 | 76.6842 | 76.5071 | 76.6842 | 76.6842 | 76.8621 | 76.1553 | 76.3308 | 75.9806 | 76.1553 | 76.1553 | 76.5071 | 75.9806 | 76.0014 | 76.2324 | 76.4717 | 76.4945 | 76.4786 | 76.511 | 76.4176 | 76.3962 | 76.4685
1A4ciii_Fishing | Fishing vessels | Gas oil | Tonnes | TJ (net) | 75.1239 | 75.1239 | 75.1239 | 75.1239 | 75.1239 | 75.1239 | 75.1239 | 75.1239 | 74.9588 | 74.7944 | 74.7944 | 74.7944 | 74.7944 | 74.7944 | 74.7944 | 74.6307 | 74.7944 | 75.2897 | 75.3131 | 75.3131 | 75.3131 | 75.3131 | 75.3131 | 75.3131 | 75.3131 | 75.3131 | 75.3131
1A5b_Other:Mobile | Aircraft - military | Aviation spirit | Tonnes | TJ (net) | 69.6042 | 69.6042 | 69.6042 | 69.6042 | 69.6042 | 69.6042 | 69.6042 | 69.6042 | 69.6042 | 69.6042 | 69.6042 | 69.6042 | 69.6042 | 69.6042 | 69.3112 | 69.4574 | 69.4574 | 69.4574 | 69.479 | 69.3954 | 69.4281 | 69.4252 | 69.5168 | 69.4678 | 69.4537 | 69.4513 | 69.4674
1A5b_Other:Mobile | Aircraft - military | Aviation turbine fuel | Tonnes | TJ (net) | 71.7627 | 71.7627 | 71.7627 | 71.7627 | 71.7627 | 71.7627 | 71.7627 | 71.7627 | 71.7627 | 71.7627 | 71.7627 | 71.7627 | 71.7627 | 71.7627 | 71.7627 | 71.7627 | 71.7627 | 71.7627 | 71.797 | 71.7609 | 71.7783 | 71.7191 | 71.724 | 71.6992 | 71.6603 | 71.6969 | 71.7055
1A5b_Other:Mobile | Shipping - naval | Gas oil | Tonnes | TJ (net) | 75.1239 | 75.1239 | 75.1239 | 75.1239 | 75.1239 | 75.1239 | 75.1239 | 75.1239 | 74.9588 | 74.7944 | 74.7944 | 74.7944 | 74.7944 | 74.7944 | 74.7944 | 74.6307 | 74.7944 | 75.2897 | 75.3131 | 75.3131 | 75.3131 | 75.3131 | 75.3131 | 75.3131 | 75.3131 | 75.3131 | 75.3131
1B1b_Solid_Fuel_Transformation | Iron and steel - flaring | Coke oven gas | Tonnes | TJ (net) | 45.0411 | 45.0411 | 45.0411 | 45.0411 | 45.0411 | 45.0411 | 45.5716 | 46.5987 | 45.9625 | 46.0012 | 45.7861 | 45.1824 | 45.2873 | 45.2219 | 45.156 | 45.1681 | 45.1505 | 44.9598 | 43.2157 | 49.317 | 46.8296 | 42.9592 | 43.6307 | 43.591 | 43.0285 | 43.9904 | 43.8456
1B1b_Solid_Fuel_Transformation | Solid smokeless fuel production | Coal | Tonnes | TJ (net) | 36.5109 | 29.9942 | 29.3025 | 25.6476 | 22.6542 | 24.8693 | 18.8888 | 24.013 | 13.3405 | 10.2448 | 9.3484 | 11.5922 | 10.9291 | 10.221 | 12.1302 | 13.0111 | 15.8052 | 24.6139 | 26.2414 | 24.3851 | 20.2506 | 29.2516 | 16.8592 | 22.4057 | 36.0204 | 40.7262 | 37.4295
1B1b_Solid_Fuel_Transformation | Solid smokeless fuel production | Petroleum coke | Tonnes | TJ (net) | 29.8131 | 24.6596 | 24.1729 | 21.1579 | 18.6251 | 20.794 | 15.8463 | 20.4137 | 11.3783 | 8.6233 | 7.921 | 9.8223 | 9.3215 | 8.8605 | 10.346 | 10.7699 | 13.0384 | 20.2363 | 22.3939 | 19.6489 | 17.1145 | 23.2428 | 13.3992 | 17.8351 | 28.7044 | 32.4184 | 29.6851

## CH4_EF
Methane emission factors used in the UK GHG inventory
IPCC | SourceName | ActivityName | Emission Units | Activity Units | ShortDescription | 1990 | 1991 | 1992 | 1993 | 1994 | 1995 | 1996 | 1997 | 1998 | 1999 | 2000 | 2001 | 2002 | 2003 | 2004 | 2005 | 2006 | 2007 | 2008 | 2009 | 2010 | 2011 | 2012 | 2013 | 2014 | 2015 | 2016
1A1a_Public_Electricity&Heat_Production | Miscellaneous industrial/commercial combustion | Landfill gas | kilotonne | Mth fuel consumed | IPCC 2006 | 0.00048007 | 0.00048007 | 0.00048007 | 0.00048007 | 0.00048007 | 0.00048007 | 0.00048007 | 0.00048007 | 0.00048007 | 0.00048007 | 0.00048007 | 0.00048007 | 0.00048007 | 0.00048007 | 0.00048007 | 0.00048007 | 0.00048007 | 0.00048007 | 0.00048007 | 0.00048007 | 0.00048007 | 0.00048007 | 0.00048007 | 0.00048007 | 0.00048007 | 0.00048007 | 0.00048007
1A1a_Public_Electricity&Heat_Production | Miscellaneous industrial/commercial combustion | MSW | kilotonne | Megatonne | IPCC 2006 | 1.995 | 1.995 | 1.995 | 1.995 | 1.995 | 1.995 | 1.995 | 1.995 | 1.995 | 1.995 | 1.995 | 1.995 | 1.995 | 1.995 | 1.995 | 1.995 | 1.995 | 1.995 | 1.995 | 1.995 | 1.995 | 1.995 | 2.016 | 1.995 | 1.9362 | 2.0118 | 2.0538
1A1a_Public_Electricity&Heat_Production | Power stations | Burning oil | kilotonne | Mt fuel consumed | IPCC 2006 | 0.13167 | 0.13167 | 0.13167 | 0.13167 | 0.13167 | 0.13167 | 0.13167 | 0.13167 | 0.13167 | 0.13167 | 0.13167 | 0.13167 | 0.13167 | 0.13167 | 0.13167 | 0.13167 | 0.13167 | 0.13167 | 0.13156 | 0.13157 | 0.13157 | 0.13164 | 0.13164 | 0.13171 | 0.13167 | 0.1317 | 0.13167
1A1a_Public_Electricity&Heat_Production | Power stations | Coal | kilotonne | Mt fuel consumed | IPCC 2006 | 0.02356 | 0.02375 | 0.02375 | 0.02375 | 0.02356 | 0.02413 | 0.02413 | 0.02432 | 0.02451 | 0.024605 | 0.0247 | 0.024605 | 0.024795 | 0.0247 | 0.024795 | 0.024795 | 0.02489 | 0.02489 | 0.024929 | 0.024731 | 0.0245 | 0.024739 | 0.024871 | 0.024999 | 0.024932 | 0.024871 | 0.024858
1A1a_Public_Electricity&Heat_Production | Power stations | Coke | kilotonne | Mt fuel consumed | IPCC 2006 | 0.0298 | 0.0298 | 0.0298 | 0.0298 | 0.0298 | 0.0298 | 0.0298 | 0.0298 | 0.0298 | 0.0298 | 0.0298 | 0.0298 | 0.0298 | 0.0298 | 0.0298 | 0.0298 | 0.0298 | 0.0298 | 0.0298 | 0.0298 | 0.0298 | 0.0298 | 0.0298 | 0.0298 | 0.0298 | 0.0298 | 0.0298
1A1a_Public_Electricity&Heat_Production | Power stations | Fuel oil | kilotonne | Mt fuel consumed | IPCC 2006 | 0.12182 | 0.12182 | 0.12182 | 0.12182 | 0.12182 | 0.12182 | 0.12182 | 0.12211 | 0.12182 | 0.12182 | 0.12154 | 0.12267 | 0.12239 | 0.12295 | 0.12267 | 0.12267 | 0.12211 | 0.12295 | 0.12292 | 0.12255 | 0.12216 | 0.12213 | 0.12215 | 0.1221 | 0.12225 | 0.12228 | 0.12217
1A1a_Public_Electricity&Heat_Production | Power stations | Gas oil | kilotonne | Mt fuel consumed | IPCC 2006 | 0.12803 | 0.12803 | 0.12803 | 0.12803 | 0.12803 | 0.12803 | 0.12803 | 0.12803 | 0.12831 | 0.12859 | 0.12859 | 0.12859 | 0.12859 | 0.12859 | 0.12859 | 0.12887 | 0.12859 | 0.12775 | 0.12771 | 0.12771 | 0.12771 | 0.12771 | 0.12771 | 0.12771 | 0.12771 | 0.12771 | 0.12771
1A1a_Public_Electricity&Heat_Production | Power stations | Landfill gas | kilotonne | Mth fuel consumed | IPCC 2006 | 9.6014e-05 | 9.6014e-05 | 9.6014e-05 | 9.6014e-05 | 9.6014e-05 | 9.6014e-05 | 9.6014e-05 | 9.6014e-05 | 9.6014e-05 | 9.6014e-05 | 9.6014e-05 | 9.6014e-05 | 9.6014e-05 | 9.6014e-05 | 9.6014e-05 | 9.6014e-05 | 9.6014e-05 | 9.6014e-05 | 9.6014e-05 | 9.6014e-05 | 9.6014e-05 | 9.6014e-05 | 9.6014e-05 | 9.6014e-05 | 9.6014e-05 | 9.6014e-05 | 9.6014e-05
1A1a_Public_Electricity&Heat_Production | Power stations | Liquid bio-fuels | kilotonne | Mt fuel consumed | IPCC 2006, Table 2.2 | 1.116 | 1.116 | 1.116 | 1.116 | 1.116 | 1.116 | 1.116 | 1.116 | 1.116 | 1.116 | 1.116 | 1.116 | 1.116 | 1.116 | 1.116 | 1.116 | 1.116 | 1.116 | 1.116 | 1.116 | 1.116 | 1.116 | 1.116 | 1.116 | 1.116 | 1.116 | 1.116
1A1a_Public_Electricity&Heat_Production | Power stations | LPG | kilotonne | Mth fuel consumed | IPCC 2006 | 9.8124e-05 | 9.8124e-05 | 9.8124e-05 | 9.8124e-05 | 9.8124e-05 | 9.8124e-05 | 9.8124e-05 | 9.8124e-05 | 9.8124e-05 | 9.8124e-05 | 9.8124e-05 | 9.8124e-05 | 9.8124e-05 | 9.8124e-05 | 9.8124e-05 | 9.8124e-05 | 9.8124e-05 | 9.8124e-05 | 9.8124e-05 | 9.8124e-05 | 9.8124e-05 | 9.8124e-05 | 9.8124e-05 | 9.8124e-05 | 9.8124e-05 | 9.8124e-05 | 9.8124e-05
1A1a_Public_Electricity&Heat_Production | Power stations | MSW | kilotonne | Megatonne | IPCC 2006 | 0.1995 | 0.1995 | 0.1995 | 0.1995 | 0.1995 | 0.1995 | 0.1995 | 0.1995 | 0.1995 | 0.1995 | 0.1995 | 0.1995 | 0.1995 | 0.1995 | 0.1995 | 0.1995 | 0.1995 | 0.1995 | 0.1995 | 0.1995 | 0.1995 | 0.1995 | 0.2016 | 0.1995 | 0.19362 | 0.20118 | 0.20538
1A1a_Public_Electricity&Heat_Production | Power stations | Natural gas | kilotonne | Mth fuel consumed | IPCC 2006 | 9.4959e-05 | 9.4959e-05 | 9.4959e-05 | 9.4959e-05 | 9.4959e-05 | 9.4959e-05 | 9.4959e-05 | 9.4959e-05 | 9.4959e-05 | 9.4959e-05 | 9.4959e-05 | 9.4959e-05 | 9.4959e-05 | 9.4959e-05 | 9.4959e-05 | 9.4959e-05 | 9.4959e-05 | 9.4959e-05 | 9.4959e-05 | 9.4959e-05 | 9.4959e-05 | 9.4959e-05 | 9.4959e-05 | 9.4959e-05 | 9.4959e-05 | 9.4959e-05 | 9.4959e-05
1A1a_Public_Electricity&Heat_Production | Power stations | OPG | kilotonne | Mth fuel consumed | Use 2006 IPCC default for natural gas | 9.7069e-05 | 9.7069e-05 | 9.7069e-05 | 9.7069e-05 | 9.7069e-05 | 9.7069e-05 | 9.7069e-05 | 9.7069e-05 | 9.7069e-05 | 9.7069e-05 | 9.7069e-05 | 9.7069e-05 | 9.7069e-05 | 9.7069e-05 | 9.7069e-05 | 9.7069e-05 | 9.7069e-05 | 9.7069e-05 | 9.7069e-05 | 9.7069e-05 | 9.7069e-05 | 9.7069e-05 | 9.7069e-05 | 9.7069e-05 | 9.7069e-05 | 9.7069e-05 | 9.7069e-05
1A1a_Public_Electricity&Heat_Production | Power stations | Orimulsion | kilotonne | Mt fuel consumed | Use 2006 IPCC default for fuel oil | 0.084645 | 0.084645 | 0.084645 | 0.084645 | 0.084645 | 0.084645 | 0.084645 | 0.084645 | 0.084645 | 0.084645 | 0.084645 | 0.084645 | 0.084645 | 0.084645 | 0.084645 | 0.084645 | 0.084645 | 0.084645 | 0.084645 | 0.084645 | 0.084645 | 0.084645 | 0.084645 | 0.084645 | 0.084645 | 0.084645 | 0.084645
1A1a_Public_Electricity&Heat_Production | Power stations | Petroleum coke | kilotonne | Mt fuel consumed | 2016 IPCC Guidelines, default methane factor of 3 kg/TJ net for petcoke use in energy industries (Table 2-2, page 2-16), converted using DUKES NCV for petcoke. | 0.089354 | 0.089354 | 0.089354 | 0.089354 | 0.089354 | 0.089354 | 0.089354 | 0.089354 | 0.089354 | 0.089354 | 0.089354 | 0.089354 | 0.089354 | 0.089354 | 0.089354 | 0.089354 | 0.089688 | 0.091188 | 0.08943 | 0.088422 | 0.088041 | 0.086463 | 0.088746 | 0.08577 | 0.08577 | 0.08577 | 0.08577
1A1a_Public_Electricity&Heat_Production | Power stations | Poultry litter | kilotonne | Mt fuel consumed | IPCC 2006, Table 2.2 |  |  | 0.27129 | 0.31108 | 0.40393 | 0.40393 | 0.40393 | 0.40393 | 0.3964 | 0.3354 | 0.29163 | 0.30227 | 0.30524 | 0.29028 | 0.27991 | 0.27809 | 0.27539 | 0.28037 | 0.28605 | 0.28607 | 0.28518 | 0.32543 | 0.30996 | 0.30707 | 0.31068 | 0.31042 | 0.32106
1A1a_Public_Electricity&Heat_Production | Power stations | Scrap tyres | kilotonne | Mt fuel consumed | IPCC 2006 | 0.912 | 0.912 | 0.912 | 0.912 | 0.912 | 0.912 | 0.912 | 0.912 | 0.912 | 0.912 | 0.912 | 0.912 | 0.912 | 0.912 | 0.912 | 0.912 | 0.912 | 0.912 | 0.912 | 0.912 | 0.912 | 0.912 | 0.912 | 0.912 | 0.912 | 0.912 | 0.912
1A1a_Public_Electricity&Heat_Production | Power stations | Sewage gas | kilotonne | Mth fuel consumed | IPCC 2006 | 9.6014e-05 | 9.6014e-05 | 9.6014e-05 | 9.6014e-05 | 9.6014e-05 | 9.6014e-05 | 9.6014e-05 | 9.6014e-05 | 9.6014e-05 | 9.6014e-05 | 9.6014e-05 | 9.6014e-05 | 9.6014e-05 | 9.6014e-05 | 9.6014e-05 | 9.6014e-05 | 9.6014e-05 | 9.6014e-05 | 9.6014e-05 | 9.6014e-05 | 9.6014e-05 | 9.6014e-05 | 9.6014e-05 | 9.6014e-05 | 9.6014e-05 | 9.6014e-05 | 9.6014e-05
1A1a_Public_Electricity&Heat_Production | Power stations | Sour gas | kilotonne | Mth fuel consumed | Use 2006 IPCC default for natural gas | 9.4959e-05 | 9.4959e-05 | 9.4959e-05 | 9.4959e-05 | 9.4959e-05 | 9.4959e-05 | 9.4959e-05 | 9.4959e-05 | 9.4959e-05 | 9.4959e-05 | 9.4959e-05 | 9.4959e-05 | 9.4959e-05 | 9.4959e-05 | 9.4959e-05 | 9.4959e-05 | 9.4959e-05 | 9.4959e-05 | 9.4959e-05 | 9.4959e-05 | 9.4959e-05 | 9.4959e-05 | 9.4959e-05 | 9.4959e-05 | 9.4959e-05 | 9.4959e-05 | 9.4959e-05
1A1a_Public_Electricity&Heat_Production | Power stations | Straw | kilotonne | Mt fuel consumed | IPCC 2006, Table 2.2 | [10 empty] | 0.44677 | 0.44677 | 0.44677 | 0.44677 | 0.44677 | 0.44677 | 0.44677 | 0.44677 | 0.44677 | 0.44677 | 0.44677 | 0.44677 | 0.44677 | 0.44677 | 0.44677 | 0.44677 | 0.44677
1A1a_Public_Electricity&Heat_Production | Power stations | Waste oils | kilotonne | Mt fuel consumed | IPCC 2006 | 0.12939 | 0.12939 | 0.12939 | 0.12939 | 0.12939 | 0.12939 | 0.12939 | 0.12939 | 0.12968 | 0.12996 | 0.12996 | 0.12996 | 0.12996 | 0.12996 | 0.12996 | 0.13024 | 0.12996 | 0.1291 | 0.12906 | 0.12906 | 0.12906 | 0.12906 | 0.12906 | 0.12906 | 0.12906 | 0.12906 | 0.12906
1A1a_Public_Electricity&Heat_Production | Power stations | Wood | kilotonne | Mt fuel consumed | IPCC 2006, Table 2.2 | 0.4413 | 0.4413 | 0.4413 | 0.4413 | 0.4413 | 0.4413 | 0.4413 | 0.4413 | 0.4413 | 0.4413 | 0.4413 | 0.4413 | 0.4413 | 0.4413 | 0.4413 | 0.4413 | 0.4413 | 0.4413 | 0.4413 | 0.4413 | 0.4413 | 0.4413 | 0.4413 | 0.4413 | 0.4413 | 0.4413 | 0.4413
1A1a_Public_Electricity&Heat_Production | Public sector combustion | Sewage gas | kilotonne | Mth fuel consumed | IPCC 2006 | 0.00048007 | 0.00048007 | 0.00048007 | 0.00048007 | 0.00048007 | 0.00048007 | 0.00048007 | 0.00048007 | 0.00048007 | 0.00048007 | 0.00048007 | 0.00048007 | 0.00048007 | 0.00048007 | 0.00048007 | 0.00048007 | 0.00048007 | 0.00048007 | 0.00048007 | 0.00048007 | 0.00048007 | 0.00048007 | 0.00048007 | 0.00048007 | 0.00048007 | 0.00048007 | 0.00048007
1A1b_Petroleum_Refining | Refineries - combustion | Burning oil | kilotonne | Mt fuel consumed | IPCC 2006 | 0.13167 | 0.13167 | 0.13167 | 0.13167 | 0.13167 | 0.13167 | 0.13167 | 0.13167 | 0.13167 | 0.13167 | 0.13167 | 0.13167 | 0.13167 | 0.13167 | 0.13167 | 0.13167 | 0.13167 | 0.13167 | 0.13156 | 0.13157 | 0.13157 | 0.13164 | 0.13164 | 0.13171 | 0.13167 | 0.1317 | 0.13167
1A1b_Petroleum_Refining | Refineries - combustion | Fuel oil | kilotonne | Mt fuel consumed | IPCC 2006 | 0.12182 | 0.12182 | 0.12182 | 0.12182 | 0.12182 | 0.12182 | 0.12182 | 0.12211 | 0.12182 | 0.12182 | 0.12154 | 0.12267 | 0.12239 | 0.12295 | 0.12267 | 0.12267 | 0.12211 | 0.12295 | 0.12292 | 0.12255 | 0.12216 | 0.12213 | 0.12215 | 0.1221 | 0.12225 | 0.12228 | 0.12217
1A1b_Petroleum_Refining | Refineries - combustion | Gas oil | kilotonne | Mt fuel consumed | IPCC 2006 | 0.12803 | 0.12803 | 0.12803 | 0.12803 | 0.12803 | 0.12803 | 0.12803 | 0.12803 | 0.12831 | 0.12859 | 0.12859 | 0.12859 | 0.12859 | 0.12859 | 0.12859 | 0.12887 | 0.12859 | 0.12775 | 0.12771 | 0.12771 | 0.12771 | 0.12771 | 0.12771 | 0.12771 | 0.12771 | 0.12771 | 0.12771
1A1b_Petroleum_Refining | Refineries - combustion | LPG | kilotonne | Mth fuel consumed | IPCC 2006 | 9.8124e-05 | 9.8124e-05 | 9.8124e-05 | 9.8124e-05 | 9.8124e-05 | 9.8124e-05 | 9.8124e-05 | 9.8124e-05 | 9.8124e-05 | 9.8124e-05 | 9.8124e-05 | 9.8124e-05 | 9.8124e-05 | 9.8124e-05 | 9.8124e-05 | 9.8124e-05 | 9.8124e-05 | 9.8124e-05 | 9.8124e-05 | 9.8124e-05 | 9.8124e-05 | 9.8124e-05 | 9.8124e-05 | 9.8124e-05 | 9.8124e-05 | 9.8124e-05 | 9.8124e-05
1A1b_Petroleum_Refining | Refineries - combustion | Naphtha | kilotonne | Mt fuel consumed | IPCC 2006 | 0.13651 | 0.13651 | 0.13651 | 0.13651 | 0.13595 | 0.13595 | 0.13595 | 0.13595 | 0.13595 | 0.13595 | 0.13595 | 0.13566 | 0.13566 | 0.13452 | 0.13537 | 0.13566 | 0.13537 | 0.13595 | 0.13582 | 0.13546 | 0.1362 | 0.13605 | 0.13609 | 0.13617 | 0.13601 | 0.13628 | 0.13642
1A1b_Petroleum_Refining | Refineries - combustion | Natural gas | kilotonne | Mth fuel consumed | IPCC 2006 | 9.4959e-05 | 9.4959e-05 | 9.4959e-05 | 9.4959e-05 | 9.4959e-05 | 9.4959e-05 | 9.4959e-05 | 9.4959e-05 | 9.4959e-05 | 9.4959e-05 | 9.4959e-05 | 9.4959e-05 | 9.4959e-05 | 9.4959e-05 | 9.4959e-05 | 9.4959e-05 | 9.4959e-05 | 9.4959e-05 | 9.4959e-05 | 9.4959e-05 | 9.4959e-05 | 9.4959e-05 | 9.4959e-05 | 9.4959e-05 | 9.4959e-05 | 9.4959e-05 | 9.4959e-05
1A1b_Petroleum_Refining | Refineries - combustion | OPG | kilotonne | Mth fuel consumed | Use 2006 IPCC default for natural gas | 9.7069e-05 | 9.7069e-05 | 9.7069e-05 | 9.7069e-05 | 9.7069e-05 | 9.7069e-05 | 9.7069e-05 | 9.7069e-05 | 9.7069e-05 | 9.7069e-05 | 9.7069e-05 | 9.7069e-05 | 9.7069e-05 | 9.7069e-05 | 9.7069e-05 | 9.7069e-05 | 9.7069e-05 | 9.7069e-05 | 9.7069e-05 | 9.7069e-05 | 9.7069e-05 | 9.7069e-05 | 9.7069e-05 | 9.7069e-05 | 9.7069e-05 | 9.7069e-05 | 9.7069e-05
1A1b_Petroleum_Refining | Refineries - combustion | Petrol | kilotonne | Mt fuel consumed | IPCC 2006 | 0.13395 | 0.13395 | 0.13395 | 0.13395 | 0.13395 | 0.13395 | 0.13395 | 0.13395 | 0.13395 | 0.13423 | 0.13395 | 0.13423 | 0.13423 | 0.13423 | 0.13423 | 0.13395 | 0.13423 | 0.13423 | 0.13422 | 0.13423 | 0.13421 | 0.13424 | 0.13436 | 0.13435 | 0.13436 | 0.13438 | 0.13436
1A1b_Petroleum_Refining | Refineries - combustion | Petroleum coke | kilotonne | Mt fuel consumed | 2016 IPCC Guidelines, default methane factor of 3 kg/TJ net for petcoke use in energy industries (Table 2-2, page 2-16), converted using DUKES NCV for petcoke. | 0.10203 | 0.10203 | 0.10203 | 0.10203 | 0.10203 | 0.10203 | 0.10203 | 0.10203 | 0.10203 | 0.10203 | 0.10203 | 0.10203 | 0.10203 | 0.10203 | 0.10192 | 0.10192 | 0.10192 | 0.10192 | 0.10192 | 0.10192 | 0.10192 | 0.10192 | 0.10192 | 0.10192 | 0.10192 | 0.10192 | 0.10192
1A1b_Petroleum_Refining | Refineries - combustion | Refinery miscellaneous | kilotonne | Mt fuel consumed | Use 2006 IPCC default for naphtha | 0.12312 | 0.12341 | 0.12341 | 0.12341 | 0.12341 | 0.12341 | 0.12341 | 0.12369 | 0.12341 | 0.12369 | 0.12483 | 0.12198 | 0.12169 | 0.12312 | 0.12369 | 0.12226 | 0.12283 | 0.12312 | 0.12312 | 0.12278 | 0.12283 | 0.12283 | 0.12283 | 0.12283 | 0.12301 | 0.12259 | 0.12274
1A1ci_Manufacture_of_Solid_Fuels-coke | Coke production | Blast furnace gas | kilotonne | Mth fuel consumed | IPCC 2006 | 0.0001034 | 0.0001034 | 0.0001034 | 0.0001034 | 0.0001034 | 0.0001034 | 0.0001034 | 0.0001034 | 0.0001034 | 0.0001034 | 0.0001034 | 0.0001034 | 0.0001034 | 0.0001034 | 0.0001034 | 0.0001034 | 0.0001034 | 0.0001034 | 0.0001034 | 0.0001034 | 0.0001034 | 0.0001034 | 0.0001034 | 0.0001034 | 0.0001034 | 0.0001034 | 0.0001034
1A1ci_Manufacture_of_Solid_Fuels-coke | Coke production | Coke oven gas | kilotonne | Mth fuel consumed | IPCC 2006 | 9.3904e-05 | 9.3904e-05 | 9.3904e-05 | 9.3904e-05 | 9.3904e-05 | 9.3904e-05 | 9.3904e-05 | 9.3904e-05 | 9.3904e-05 | 9.3904e-05 | 9.3904e-05 | 9.3904e-05 | 9.3904e-05 | 9.3904e-05 | 9.3904e-05 | 9.3904e-05 | 9.3904e-05 | 9.3904e-05 | 9.3904e-05 | 9.3904e-05 | 9.3904e-05 | 9.3904e-05 | 9.3904e-05 | 9.3904e-05 | 9.3904e-05 | 9.3904e-05 | 9.3904e-05
1A1ci_Manufacture_of_Solid_Fuels-coke | Coke production | Colliery methane | kilotonne | Mth fuel consumed | Use 2006 IPCC default for natural gas | 9.4959e-05 | 9.4959e-05 | 9.4959e-05 | 9.4959e-05 | 9.4959e-05 | 9.4959e-05 | 9.4959e-05 | 9.4959e-05 | 9.4959e-05 | 9.4959e-05 | 9.4959e-05 | 9.4959e-05 | 9.4959e-05 | 9.4959e-05 | 9.4959e-05 | 9.4959e-05 | 9.4959e-05 | 9.4959e-05 | 9.4959e-05 | 9.4959e-05 | 9.4959e-05 | 9.4959e-05 | 9.4959e-05 | 9.4959e-05 | 9.4959e-05 | 9.4959e-05 | 9.4959e-05
1A1ci_Manufacture_of_Solid_Fuels-coke | Coke production | Natural gas | kilotonne | Mth fuel consumed | IPCC 2006 | 9.4959e-05 | 9.4959e-05 | 9.4959e-05 | 9.4959e-05 | 9.4959e-05 | 9.4959e-05 | 9.4959e-05 | 9.4959e-05 | 9.4959e-05 | 9.4959e-05 | 9.4959e-05 | 9.4959e-05 | 9.4959e-05 | 9.4959e-05 | 9.4959e-05 | 9.4959e-05 | 9.4959e-05 | 9.4959e-05 | 9.4959e-05 | 9.4959e-05 | 9.4959e-05 | 9.4959e-05 | 9.4959e-05 | 9.4959e-05 | 9.4959e-05 | 9.4959e-05 | 9.4959e-05
1A1ci_Manufacture_of_Solid_Fuels-coke | Solid smokeless fuel production | Coke | kilotonne | Mt fuel consumed | IPCC 2006 | 0.0298 | 0.0298 | 0.0298 | 0.0298 | 0.0298 | 0.0298 | 0.0298 | 0.0298 | 0.0298 | 0.0298 | 0.0298 | 0.0298 | 0.0298 | 0.0298 | 0.0298 | 0.0298 | 0.0298 | 0.0298 | 0.0298 | 0.0298 | 0.0298 | 0.0298 | 0.0298 | 0.0298 | 0.0298 | 0.0298 | 0.0298
1A1ci_Manufacture_of_Solid_Fuels-coke | Solid smokeless fuel production | Natural gas | kilotonne | Mth fuel consumed | IPCC 2006 | 9.4959e-05 | 9.4959e-05 | 9.4959e-05 | 9.4959e-05 | 9.4959e-05 | 9.4959e-05 | 9.4959e-05 | 9.4959e-05 | 9.4959e-05 | 9.4959e-05 | 9.4959e-05 | 9.4959e-05 | 9.4959e-05 | 9.4959e-05 | 9.4959e-05 | 9.4959e-05 | 9.4959e-05 | 9.4959e-05 | 9.4959e-05 | 9.4959e-05 | 9.4959e-05 | 9.4959e-05 | 9.4959e-05 | 9.4959e-05 | 9.4959e-05 | 9.4959e-05 | 9.4959e-05
1A1cii_Other_Energy_Industries | Collieries - combustion | Coal | kilotonne | Mt fuel consumed | IPCC 2006 | 0.02717 | 0.0266 | 0.02546 | 0.02546 | 0.02679 | 0.02679 | 0.02489 | 0.02641 | 0.02812 | 0.027835 | 0.02812 | 0.02831 | 0.028215 | 0.028595 | 0.028405 | 0.02831 | 0.0285 | 0.02831 | 0.02817 | 0.02791 | 0.02785 | 0.02754 | 0.02754 | 0.02754 | 0.02754 | 0.02754 | 0.02754
1A1cii_Other_Energy_Industries | Collieries - combustion | Coke oven gas | kilotonne | Mth fuel consumed | IPCC 2006 | 9.3904e-05 | 9.3904e-05 | 9.3904e-05 | 9.3904e-05 | 9.3904e-05 | 9.3904e-05 | 9.3904e-05 | 9.3904e-05 | 9.3904e-05 | 9.3904e-05 | 9.3904e-05 | 9.3904e-05 | 9.3904e-05 | 9.3904e-05 | 9.3904e-05 | 9.3904e-05 | 9.3904e-05 | 9.3904e-05 | 9.3904e-05 | 9.3904e-05 | 9.3904e-05 | 9.3904e-05 | 9.3904e-05 | 9.3904e-05 | 9.3904e-05 | 9.3904e-05 | 9.3904e-05
1A1cii_Other_Energy_Industries | Collieries - combustion | Colliery methane | kilotonne | Mth fuel consumed | Use 2006 IPCC default for natural gas | 9.4959e-05 | 9.4959e-05 | 9.4959e-05 | 9.4959e-05 | 9.4959e-05 | 9.4959e-05 | 9.4959e-05 | 9.4959e-05 | 9.4959e-05 | 9.4959e-05 | 9.4959e-05 | 9.4959e-05 | 9.4959e-05 | 9.4959e-05 | 9.4959e-05 | 9.4959e-05 | 9.4959e-05 | 9.4959e-05 | 9.4959e-05 | 9.4959e-05 | 9.4959e-05 | 9.4959e-05 | 9.4959e-05 | 9.4959e-05 | 9.4959e-05 | 9.4959e-05 | 9.4959e-05
1A1cii_Other_Energy_Industries | Collieries - combustion | Natural gas | kilotonne | Mth fuel consumed | IPCC 2006 | 9.4959e-05 | 9.4959e-05 | 9.4959e-05 | 9.4959e-05 | 9.4959e-05 | 9.4959e-05 | 9.4959e-05 | 9.4959e-05 | 9.4959e-05 | 9.4959e-05 | 9.4959e-05 | 9.4959e-05 | 9.4959e-05 | 9.4959e-05 | 9.4959e-05 | 9.4959e-05 | 9.4959e-05 | 9.4959e-05 | 9.4959e-05 | 9.4959e-05 | 9.4959e-05 | 9.4959e-05 | 9.4959e-05 | 9.4959e-05 | 9.4959e-05 | 9.4959e-05 | 9.4959e-05
1A1cii_Other_Energy_Industries | Gas production | Colliery methane | kilotonne | Mth fuel consumed | Use 2006 IPCC default for natural gas | 9.4959e-05 | 9.4959e-05 | 9.4959e-05 | 9.4959e-05 | 9.4959e-05 | 9.4959e-05 | 9.4959e-05 | 9.4959e-05 | 9.4959e-05 | 9.4959e-05 | 9.4959e-05 | 9.4959e-05 | 9.4959e-05 | 9.4959e-05 | 9.4959e-05 | 9.4959e-05 | 9.4959e-05 | 9.4959e-05 | 9.4959e-05 | 9.4959e-05 | 9.4959e-05 | 9.4959e-05 | 9.4959e-05 | 9.4959e-05 | 9.4959e-05 | 9.4959e-05 | 9.4959e-05
1A1cii_Other_Energy_Industries | Gas production | LPG | kilotonne | Mth fuel consumed | IPCC 2006 | 9.8124e-05 | 9.8124e-05 | 9.8124e-05 | 9.8124e-05 | 9.8124e-05 | 9.8124e-05 | 9.8124e-05 | 9.8124e-05 | 9.8124e-05 | 9.8124e-05 | 9.8124e-05 | 9.8124e-05 | 9.8124e-05 | 9.8124e-05 | 9.8124e-05 | 9.8124e-05 | 9.8124e-05 | 9.8124e-05 | 9.8124e-05 | 9.8124e-05 | 9.8124e-05 | 9.8124e-05 | 9.8124e-05 | 9.8124e-05 | 9.8124e-05 | 9.8124e-05 | 9.8124e-05
1A1cii_Other_Energy_Industries | Gas production | Natural gas | kilotonne | Mth fuel consumed | IPCC 2006 | 9.4959e-05 | 9.4959e-05 | 9.4959e-05 | 9.4959e-05 | 9.4959e-05 | 9.4959e-05 | 9.4959e-05 | 9.4959e-05 | 9.4959e-05 | 9.4959e-05 | 9.4959e-05 | 9.4959e-05 | 9.4959e-05 | 9.4959e-05 | 9.4959e-05 | 9.4959e-05 | 9.4959e-05 | 9.4959e-05 | 9.4959e-05 | 9.4959e-05 | 9.4959e-05 | 9.4959e-05 | 9.4959e-05 | 9.4959e-05 | 9.4959e-05 | 9.4959e-05 | 9.4959e-05
1A1cii_Other_Energy_Industries | Gas production | OPG | kilotonne | Mth fuel consumed | Use 2006 IPCC default for natural gas | 9.7069e-05 | 9.7069e-05 | 9.7069e-05 | 9.7069e-05 | 9.7069e-05 | 9.7069e-05 | 9.7069e-05 | 9.7069e-05 | 9.7069e-05 | 9.7069e-05 | 9.7069e-05 | 9.7069e-05 | 9.7069e-05 | 9.7069e-05 | 9.7069e-05 | 9.7069e-05 | 9.7069e-05 | 9.7069e-05 | 9.7069e-05 | 9.7069e-05 | 9.7069e-05 | 9.7069e-05 | 9.7069e-05 | 9.7069e-05 | 9.7069e-05 | 9.7069e-05 | 9.7069e-05
1A1cii_Other_Energy_Industries | Gas production | Town gas | kilotonne | Mth fuel consumed | Use 2006 IPCC default for natural gas | 9.4959e-05 | 9.4959e-05 | 9.4959e-05 | 9.4959e-05 | 9.4959e-05 | 9.4959e-05 | 9.4959e-05 | 9.4959e-05 | 9.4959e-05 | 9.4959e-05 | 9.4959e-05 | 9.4959e-05 | 9.4959e-05 | 9.4959e-05 | 9.4959e-05 | 9.4959e-05 | 9.4959e-05 | 9.4959e-05 | 9.4959e-05 | 9.4959e-05 | 9.4959e-05 | 9.4959e-05 | 9.4959e-05 | 9.4959e-05 | 9.4959e-05 | 9.4959e-05 | 9.4959e-05
1A1cii_Other_Energy_Industries | Nuclear fuel production | Natural gas | kilotonne | Mth fuel consumed | IPCC 2006 | 9.4959e-05 | 9.4959e-05 | 9.4959e-05 | 9.4959e-05 | 9.4959e-05 | 9.4959e-05 | 9.4959e-05 | 9.4959e-05 | 9.4959e-05 | 9.4959e-05 | 9.4959e-05 | 9.4959e-05 | 9.4959e-05 | 9.4959e-05 | 9.4959e-05 | 9.4959e-05 | 9.4959e-05 | 9.4959e-05 | 9.4959e-05 | 9.4959e-05 | 9.4959e-05 | 9.4959e-05 | 9.4959e-05 | 9.4959e-05 | 9.4959e-05 | 9.4959e-05 | 9.4959e-05
1A1cii_Other_Energy_Industries | Upstream Gas Production - fuel combustion | Gas oil | kilotonne | Mt fuel consumed | EEMS dataset for upstream oil and gas operators, to 2016 emissions (BEIS Offshore Inspectorate, 2017) | 0.14793 | 0.14793 | 0.14793 | 0.14793 | 0.14793 | 0.14793 | 0.14793 | 0.14793 | 0.14793 | 0.14793 | 0.14449 | 0.1284 | 0.13906 | 0.15389 | 0.14995 | 0.12041 | 0.10068 | 0.089128 | 0.13126 | 0.13429 | 0.28268 | 0.14222 | 0.21656 | 0.21656 | 0.22838 | 0.21286 | 0.24735
1A1cii_Other_Energy_Industries | Upstream Gas Production - fuel combustion | Natural gas | kilotonne | Mth fuel consumed | EEMS dataset for upstream oil and gas operators, to 2016 emissions (BEIS Offshore Inspectorate, 2017) | 2007: 0.0034322; 2008: 0.003742; 2009: 0.0043358; 2010: 0.0053532; 2011: 0.0043047; 2012: 0.003616; 2013: 0.0020692; 2014: 0.0022466; 2015: 0.0025139; 2016: 0.0023803
1A1cii_Other_Energy_Industries | Upstream Gas Production - fuel combustion | Natural gas | kilotonne | Mth fuel consumed | UKOOA (December 2005) | 0.0038336 | 0.0038336 | 0.0038336 | 0.0038336 | 0.0038336 | 0.0038336 | 0.0038336 | 0.0038336 | 0.0038336 | 0.0042954 | 0.0027267 | 0.0033723 | 0.0046903 | 0.0040832 | 0.0045834 | 0.0051127 | 0.0037088
1A1cii_Other_Energy_Industries | Upstream oil and gas production - combustion at gas separation plant | LPG | kilotonne | Mth fuel consumed | EEMS dataset for upstream oil and gas operators, to 2016 emissions (BEIS Offshore Inspectorate, 2017) | 2007: 0.0022028; 2008: 0.0020539; 2009: 0.0021652; 2010: 0.0018051; 2011: 0.0018771; 2012: 0.0018929; 2013: 0.0020218; 2014: 0.0018785; 2015: 0.0017932; 2016: 0.0021855
1A1cii_Other_Energy_Industries | Upstream oil and gas production - combustion at gas separation plant | LPG | kilotonne | Mth fuel consumed | UKOOA (December 2005) | 0.0023279 | 0.0023279 | 0.0023279 | 0.0023279 | 0.0023279 | 0.0023279 | 0.0023279 | 0.0023279 | 0.0023279 | 0.0023391 | 0.0024442 | 0.0023995 | 0.0022615 | 0.0021952 | 0.0021457 | 0.0018347 | 0.0018247
1A1cii_Other_Energy_Industries | Upstream oil and gas production - combustion at gas separation plant | OPG | kilotonne | Mth fuel consumed | EEMS dataset for upstream oil and gas operators, to 2016 emissions (BEIS Offshore Inspectorate, 2017) | 2007: 0.0022028; 2008: 0.0020539; 2009: 0.0021652; 2010: 0.0018051; 2011: 0.0018771; 2012: 0.0018929; 2013: 0.0020218; 2014: 0.0018785; 2015: 0.0017932; 2016: 0.0021855
1A1cii_Other_Energy_Industries | Upstream oil and gas production - combustion at gas separation plant | OPG | kilotonne | Mth fuel consumed | UKOOA (December 2005) | 0.0023279 | 0.0023279 | 0.0023279 | 0.0023279 | 0.0023279 | 0.0023279 | 0.0023279 | 0.0023279 | 0.0023279 | 0.0023391 | 0.0024442 | 0.0023995 | 0.0022615 | 0.0021952 | 0.0021457 | 0.0018347 | 0.0018247
1A1cii_Other_Energy_Industries | Upstream Oil Production - fuel combustion | Gas oil | kilotonne | Mt fuel consumed | EEMS dataset for upstream oil and gas operators, to 2016 emissions (BEIS Offshore Inspectorate, 2017) | 0.097355 | 0.097355 | 0.097355 | 0.097355 | 0.097355 | 0.097355 | 0.097355 | 0.097355 | 0.097355 | 0.097355 | 0.10531 | 0.1161 | 0.086636 | 0.095049 | 0.080334 | 0.087491 | 0.076771 | 0.11192 | 0.16092 | 0.15837 | 0.13037 | 0.097085 | 0.10384 | 0.10384 | 0.10384 | 0.10384 | 0.10384
1A1cii_Other_Energy_Industries | Upstream Oil Production - fuel combustion | Natural gas | kilotonne | Mth fuel consumed | EEMS dataset for upstream oil and gas operators, to 2016 emissions (BEIS Offshore Inspectorate, 2017) | 2007: 0.0022028; 2008: 0.0020539; 2009: 0.0021652; 2010: 0.0018051; 2011: 0.0018771; 2012: 0.0018929; 2013: 0.0020218; 2014: 0.0018785; 2015: 0.0017932; 2016: 0.0021855
1A1cii_Other_Energy_Industries | Upstream Oil Production - fuel combustion | Natural gas | kilotonne | Mth fuel consumed | UKOOA (December 2005) | 0.0023279 | 0.0023279 | 0.0023279 | 0.0023279 | 0.0023279 | 0.0023279 | 0.0023279 | 0.0023279 | 0.0023279 | 0.0023391 | 0.0024442 | 0.0023995 | 0.0022615 | 0.0021952 | 0.0021457 | 0.0018347 | 0.0018247
1A2a_Manufacturing_Industry&Construction:I&S | Blast furnaces | Blast furnace gas | kilotonne | Mth fuel consumed | IPCC 2006 | 0.0001034 | 0.0001034 | 0.0001034 | 0.0001034 | 0.0001034 | 0.0001034 | 0.0001034 | 0.0001034 | 0.0001034 | 0.0001034 | 0.0001034 | 0.0001034 | 0.0001034 | 0.0001034 | 0.0001034 | 0.0001034 | 0.0001034 | 0.0001034 | 0.0001034 | 0.0001034 | 0.0001034 | 0.0001034 | 0.0001034 | 0.0001034 | 0.0001034 | 0.0001034 | 0.0001034
1A2a_Manufacturing_Industry&Construction:I&S | Blast furnaces | Coke oven gas | kilotonne | Mth fuel consumed | Use 2006 IPCC default for natural gas | 9.3904e-05 | 9.3904e-05 | 9.3904e-05 | 9.3904e-05 | 9.3904e-05 | 9.3904e-05 | 9.3904e-05 | 9.3904e-05 | 9.3904e-05 | 9.3904e-05 | 9.3904e-05 | 9.3904e-05 | 9.3904e-05 | 9.3904e-05 | 9.3904e-05 | 9.3904e-05 | 9.3904e-05 | 9.3904e-05 | 9.3904e-05 | 9.3904e-05 | 9.3904e-05 | 9.3904e-05 | 9.3904e-05 | 9.3904e-05 | 9.3904e-05 | 9.3904e-05 | 9.3904e-05
1A2a_Manufacturing_Industry&Construction:I&S | Blast furnaces | LPG | kilotonne | Mth fuel consumed | IPCC 2006 | 9.8124e-05 | 9.8124e-05 | 9.8124e-05 | 9.8124e-05 | 9.8124e-05 | 9.8124e-05 | 9.8124e-05 | 9.8124e-05 | 9.8124e-05 | 9.8124e-05 | 9.8124e-05 | 9.8124e-05 | 9.8124e-05 | 9.8124e-05 | 9.8124e-05 | 9.8124e-05 | 9.8124e-05 | 9.8124e-05 | 9.8124e-05 | 9.8124e-05 | 9.8124e-05 | 9.8124e-05 | 9.8124e-05 | 9.8124e-05 | 9.8124e-05 | 9.8124e-05 | 9.8124e-05
1A2a_Manufacturing_Industry&Construction:I&S | Blast furnaces | Natural gas | kilotonne | Mth fuel consumed | IPCC 2006 | 9.4959e-05 | 9.4959e-05 | 9.4959e-05 | 9.4959e-05 | 9.4959e-05 | 9.4959e-05 | 9.4959e-05 | 9.4959e-05 | 9.4959e-05 | 9.4959e-05 | 9.4959e-05 | 9.4959e-05 | 9.4959e-05 | 9.4959e-05 | 9.4959e-05 | 9.4959e-05 | 9.4959e-05 | 9.4959e-05 | 9.4959e-05 | 9.4959e-05 | 9.4959e-05 | 9.4959e-05 | 9.4959e-05 | 9.4959e-05 | 9.4959e-05 | 9.4959e-05 | 9.4959e-05
1A2a_Manufacturing_Industry&Construction:I&S | Iron and steel - combustion plant | Blast furnace gas | kilotonne | Mth fuel consumed | IPCC 2006 | 0.0001034 | 0.0001034 | 0.0001034 | 0.0001034 | 0.0001034 | 0.0001034 | 0.0001034 | 0.0001034 | 0.0001034 | 0.0001034 | 0.0001034 | 0.0001034 | 0.0001034 | 0.0001034 | 0.0001034 | 0.0001034 | 0.0001034 | 0.0001034 | 0.0001034 | 0.0001034 | 0.0001034 | 0.0001034 | 0.0001034 | 0.0001034 | 0.0001034 | 0.0001034 | 0.0001034
1A2a_Manufacturing_Industry&Construction:I&S | Iron and steel - combustion plant | Coal | kilotonne | Mt fuel consumed | IPCC 2006 | 0.27455 | 0.27455 | 0.27455 | 0.27265 | 0.2793 | 0.29925 | 0.29735 | 0.29735 | 0.29735 | 0.29165 | 0.29165 | 0.2793 | 0.2888 | 0.2888 | 0.2888 | 0.2888 | 0.2888 | 0.2888 | 0.2888 | 0.2888 | 0.2888 | 0.2888 | 0.2888 | 0.2888 | 0.2888 | 0.2888 | 0.2888
1A2a_Manufacturing_Industry&Construction:I&S | Iron and steel - combustion plant | Coke | kilotonne | Mt fuel consumed | IPCC 2006 | 0.298 | 0.298 | 0.298 | 0.298 | 0.298 | 0.298 | 0.298 | 0.298 | 0.298 | 0.298 | 0.298 | 0.298 | 0.298 | 0.298 | 0.298 | 0.298 | 0.298 | 0.298 | 0.298 | 0.298 | 0.298 | 0.298 | 0.298 | 0.298 | 0.298 | 0.298 | 0.298
1A2a_Manufacturing_Industry&Construction:I&S | Iron and steel - combustion plant | Coke oven gas | kilotonne | Mth fuel consumed | IPCC 2006 | 9.3904e-05 | 9.3904e-05 | 9.3904e-05 | 9.3904e-05 | 9.3904e-05 | 9.3904e-05 | 9.3904e-05 | 9.3904e-05 | 9.3904e-05 | 9.3904e-05 | 9.3904e-05 | 9.3904e-05 | 9.3904e-05 | 9.3904e-05 | 9.3904e-05 | 9.3904e-05 | 9.3904e-05 | 9.3904e-05 | 9.3904e-05 | 9.3904e-05 | 9.3904e-05 | 9.3904e-05 | 9.3904e-05 | 9.3904e-05 | 9.3904e-05 | 9.3904e-05 | 9.3904e-05
1A2a_Manufacturing_Industry&Construction:I&S | Iron and steel - combustion plant | Fuel oil | kilotonne | Mt fuel consumed | IPCC 2006 | 0.12182 | 0.12182 | 0.12182 | 0.12182 | 0.12182 | 0.12182 | 0.12182 | 0.12211 | 0.12182 | 0.12182 | 0.12154 | 0.12267 | 0.12239 | 0.12295 | 0.12267 | 0.12267 | 0.12211 | 0.12295 | 0.12292 | 0.12255 | 0.12216 | 0.12213 | 0.12215 | 0.1221 | 0.12225 | 0.12228 | 0.12217
1A2a_Manufacturing_Industry&Construction:I&S | Iron and steel - combustion plant | Gas oil | kilotonne | Mt fuel consumed | IPCC 2006 | 0.12803 | 0.12803 | 0.12803 | 0.12803 | 0.12803 | 0.12803 | 0.12803 | 0.12803 | 0.12831 | 0.12859 | 0.12859 | 0.12859 | 0.12859 | 0.12859 | 0.12859 | 0.12887 | 0.12859 | 0.12775 | 0.12771 | 0.12771 | 0.12771 | 0.12771 | 0.12771 | 0.12771 | 0.12771 | 0.12771 | 0.12771
1A2a_Manufacturing_Industry&Construction:I&S | Iron and steel - combustion plant | LPG | kilotonne | Mth fuel consumed | IPCC 2006 | 9.8124e-05 | 9.8124e-05 | 9.8124e-05 | 9.8124e-05 | 9.8124e-05 | 9.8124e-05 | 9.8124e-05 | 9.8124e-05 | 9.8124e-05 | 9.8124e-05 | 9.8124e-05 | 9.8124e-05 | 9.8124e-05 | 9.8124e-05 | 9.8124e-05 | 9.8124e-05 | 9.8124e-05 | 9.8124e-05 | 9.8124e-05 | 9.8124e-05 | 9.8124e-05 | 9.8124e-05 | 9.8124e-05 | 9.8124e-05 | 9.8124e-05 | 9.8124e-05 | 9.8124e-05
1A2a_Manufacturing_Industry&Construction:I&S | Iron and steel - combustion plant | Natural gas | kilotonne | Mth fuel consumed | IPCC 2006 | 9.4959e-05 | 9.4959e-05 | 9.4959e-05 | 9.4959e-05 | 9.4959e-05 | 9.4959e-05 | 9.4959e-05 | 9.4959e-05 | 9.4959e-05 | 9.4959e-05 | 9.4959e-05 | 9.4959e-05 | 9.4959e-05 | 9.4959e-05 | 9.4959e-05 | 9.4959e-05 | 9.4959e-05 | 9.4959e-05 | 9.4959e-05 | 9.4959e-05 | 9.4959e-05 | 9.4959e-05 | 9.4959e-05 | 9.4959e-05 | 9.4959e-05 | 9.4959e-05 | 9.4959e-05
1A2a_Manufacturing_Industry&Construction:I&S | Iron and steel - combustion plant | Town gas | kilotonne | Mth fuel consumed | Use 2006 IPCC default for natural gas | 9.4959e-05 | 9.4959e-05 | 9.4959e-05 | 9.4959e-05 | 9.4959e-05 | 9.4959e-05 | 9.4959e-05 | 9.4959e-05 | 9.4959e-05 | 9.4959e-05 | 9.4959e-05 | 9.4959e-05 | 9.4959e-05 | 9.4959e-05 | 9.4959e-05 | 9.4959e-05 | 9.4959e-05 | 9.4959e-05 | 9.4959e-05 | 9.4959e-05 | 9.4959e-05 | 9.4959e-05 | 9.4959e-05 | 9.4959e-05 | 9.4959e-05 | 9.4959e-05 | 9.4959e-05
1A2a_Manufacturing_Industry&Construction:I&S | Sinter production | Coke | kilotonne | Mt fuel consumed | Inventory agency estimates based on data reported in the Pollution Inventory and direct from process operators (Ricardo, 2017) | 1.7611 | 1.7611 | 1.7611 | 1.7611 | 1.7611 | 1.7611 | 1.7611 | 1.7611 | 1.7611 | 1.6047 | 1.5538 | 1.5048 | 1.5789 | 1.4692 | 1.4704 | 1.2976 | 1.5318 | 1.3848 | 1.5226 | 1.6117 | 1.274 | 1.3914 | 1.3261 | 1.1445 | 1.3104 | 1.288 | 1.347
1A2b_Non-Ferrous_Metals | Non-Ferrous Metal (combustion) | Coal | kilotonne | Mt fuel consumed | IPCC 2006 | 0.2641 | 0.2641 | 0.2641 | 0.26695 | 0.2736 | 0.26315 | 0.25935 | 0.2565 | 0.25555 | 0.25365 | 0.25365 | 0.2527 | 0.25175 | 0.2527 | 0.2527 | 0.2527 | 0.2527 | 0.2584 | 0.25614 | 0.26079 | 0.26303 | 0.25491 | 0.25499 | 0.25485 | 0.25404 | 0.25439 | 0.2539
1A2b_Non-Ferrous_Metals | Non-Ferrous Metal (combustion) | Fuel oil | kilotonne | Mt fuel consumed | IPCC 2006 | 0.12182 | 0.12182 | 0.12182 | 0.12182 | 0.12182 | 0.12182 | 0.12182 | 0.12211 | 0.12182 | 0.12182 | 0.12154 | 0.12267 | 0.12239 | 0.12295 | 0.12267 | 0.12267 | 0.12211 | 0.12295 | 0.12292 | 0.12255 | 0.12216 | 0.12213 | 0.12215 | 0.1221 | 0.12225 | 0.12228 | 0.12217
1A2b_Non-Ferrous_Metals | Non-Ferrous Metal (combustion) | Gas oil | kilotonne | Mt fuel consumed | IPCC 2006 | 0.12803 | 0.12803 | 0.12803 | 0.12803 | 0.12803 | 0.12803 | 0.12803 | 0.12803 | 0.12831 | 0.12859 | 0.12859 | 0.12859 | 0.12859 | 0.12859 | 0.12859 | 0.12887 | 0.12859 | 0.12775 | 0.12771 | 0.12771 | 0.12771 | 0.12771 | 0.12771 | 0.12771 | 0.12771 | 0.12771 | 0.12771
1A2b_Non-Ferrous_Metals | Non-Ferrous Metal (combustion) | Natural gas | kilotonne | Mth fuel consumed | IPCC 2006 | 9.4959e-05 | 9.4959e-05 | 9.4959e-05 | 9.4959e-05 | 9.4959e-05 | 9.4959e-05 | 9.4959e-05 | 9.4959e-05 | 9.4959e-05 | 9.4959e-05 | 9.4959e-05 | 9.4959e-05 | 9.4959e-05 | 9.4959e-05 | 9.4959e-05 | 9.4959e-05 | 9.4959e-05 | 9.4959e-05 | 9.4959e-05 | 9.4959e-05 | 9.4959e-05 | 9.4959e-05 | 9.4959e-05 | 9.4959e-05 | 9.4959e-05 | 9.4959e-05 | 9.4959e-05
1A2c_Chemicals | Ammonia production - combustion | Natural gas | kilotonne | Mth fuel consumed | IPCC 2006 | 9.4959e-05 | 9.4959e-05 | 9.4959e-05 | 9.4959e-05 | 9.4959e-05 | 9.4959e-05 | 9.4959e-05 | 9.4959e-05 | 9.4959e-05 | 9.4959e-05 | 9.4959e-05 | 9.4959e-05 | 9.4959e-05 | 9.4959e-05 | 9.4959e-05 | 9.4959e-05 | 9.4959e-05 | 9.4959e-05 | 9.4959e-05 | 9.4959e-05 | 9.4959e-05 | 9.4959e-05 | 9.4959e-05 | 9.4959e-05 | 9.4959e-05 | 9.4959e-05 | 9.4959e-05
1A2c_Chemicals | Chemicals (combustion) | Coal | kilotonne | Mt fuel consumed | IPCC 2006 | 0.2641 | 0.2641 | 0.2641 | 0.26695 | 0.2736 | 0.26315 | 0.25935 | 0.2565 | 0.25555 | 0.25365 | 0.25365 | 0.2527 | 0.25175 | 0.2527 | 0.2527 | 0.2527 | 0.2527 | 0.2584 | 0.25614 | 0.26079 | 0.26303 | 0.25491 | 0.25499 | 0.25485 | 0.25404 | 0.25439 | 0.2539
1A2c_Chemicals | Chemicals (combustion) | Fuel oil | kilotonne | Mt fuel consumed | IPCC 2006 | 0.12182 | 0.12182 | 0.12182 | 0.12182 | 0.12182 | 0.12182 | 0.12182 | 0.12211 | 0.12182 | 0.12182 | 0.12154 | 0.12267 | 0.12239 | 0.12295 | 0.12267 | 0.12267 | 0.12211 | 0.12295 | 0.12292 | 0.12255 | 0.12216 | 0.12213 | 0.12215 | 0.1221 | 0.12225 | 0.12228 | 0.12217
1A2c_Chemicals | Chemicals (combustion) | Gas oil | kilotonne | Mt fuel consumed | IPCC 2006 | 0.12803 | 0.12803 | 0.12803 | 0.12803 | 0.12803 | 0.12803 | 0.12803 | 0.12803 | 0.12831 | 0.12859 | 0.12859 | 0.12859 | 0.12859 | 0.12859 | 0.12859 | 0.12887 | 0.12859 | 0.12775 | 0.12771 | 0.12771 | 0.12771 | 0.12771 | 0.12771 | 0.12771 | 0.12771 | 0.12771 | 0.12771
1A2c_Chemicals | Chemicals (combustion) | Natural gas | kilotonne | Mth fuel consumed | IPCC 2006 | 9.4959e-05 | 9.4959e-05 | 9.4959e-05 | 9.4959e-05 | 9.4959e-05 | 9.4959e-05 | 9.4959e-05 | 9.4959e-05 | 9.4959e-05 | 9.4959e-05 | 9.4959e-05 | 9.4959e-05 | 9.4959e-05 | 9.4959e-05 | 9.4959e-05 | 9.4959e-05 | 9.4959e-05 | 9.4959e-05 | 9.4959e-05 | 9.4959e-05 | 9.4959e-05 | 9.4959e-05 | 9.4959e-05 | 9.4959e-05 | 9.4959e-05 | 9.4959e-05 | 9.4959e-05
1A2c_Chemicals | Chemicals (combustion) | OPG | kilotonne | Mth fuel consumed | IPCC 2006 | 9.7069e-05 | 9.7069e-05 | 9.7069e-05 | 9.7069e-05 | 9.7069e-05 | 9.7069e-05 | 9.7069e-05 | 9.7069e-05 | 9.7069e-05 | 9.7069e-05 | 9.7069e-05 | 9.7069e-05 | 9.7069e-05 | 9.7069e-05 | 9.7069e-05 | 9.7069e-05 | 9.7069e-05 | 9.7069e-05 | 9.7069e-05 | 9.7069e-05 | 9.7069e-05 | 9.7069e-05 | 9.7069e-05 | 9.7069e-05 | 9.7069e-05 | 9.7069e-05 | 9.7069e-05
1A2d_Pulp_Paper_Print | Pulp, Paper and Print (combustion) | Coal | kilotonne | Mt fuel consumed | IPCC 2006 | 0.2641 | 0.2641 | 0.2641 | 0.26695 | 0.2736 | 0.26315 | 0.25935 | 0.2565 | 0.25555 | 0.25365 | 0.25365 | 0.2527 | 0.25175 | 0.2527 | 0.2527 | 0.2527 | 0.2527 | 0.2584 | 0.25614 | 0.26079 | 0.26303 | 0.25491 | 0.25499 | 0.25485 | 0.25404 | 0.25439 | 0.2539
1A2d_Pulp_Paper_Print | Pulp, Paper and Print (combustion) | Fuel oil | kilotonne | Mt fuel consumed | IPCC 2006 | 0.12182 | 0.12182 | 0.12182 | 0.12182 | 0.12182 | 0.12182 | 0.12182 | 0.12211 | 0.12182 | 0.12182 | 0.12154 | 0.12267 | 0.12239 | 0.12295 | 0.12267 | 0.12267 | 0.12211 | 0.12295 | 0.12292 | 0.12255 | 0.12216 | 0.12213 | 0.12215 | 0.1221 | 0.12225 | 0.12228 | 0.12217
1A2d_Pulp_Paper_Print | Pulp, Paper and Print (combustion) | Gas oil | kilotonne | Mt fuel consumed | IPCC 2006 | 0.12803 | 0.12803 | 0.12803 | 0.12803 | 0.12803 | 0.12803 | 0.12803 | 0.12803 | 0.12831 | 0.12859 | 0.12859 | 0.12859 | 0.12859 | 0.12859 | 0.12859 | 0.12887 | 0.12859 | 0.12775 | 0.12771 | 0.12771 | 0.12771 | 0.12771 | 0.12771 | 0.12771 | 0.12771 | 0.12771 | 0.12771
1A2d_Pulp_Paper_Print | Pulp, Paper and Print (combustion) | Natural gas | kilotonne | Mth fuel consumed | IPCC 2006 | 9.4959e-05 | 9.4959e-05 | 9.4959e-05 | 9.4959e-05 | 9.4959e-05 | 9.4959e-05 | 9.4959e-05 | 9.4959e-05 | 9.4959e-05 | 9.4959e-05 | 9.4959e-05 | 9.4959e-05 | 9.4959e-05 | 9.4959e-05 | 9.4959e-05 | 9.4959e-05 | 9.4959e-05 | 9.4959e-05 | 9.4959e-05 | 9.4959e-05 | 9.4959e-05 | 9.4959e-05 | 9.4959e-05 | 9.4959e-05 | 9.4959e-05 | 9.4959e-05 | 9.4959e-05
1A2e_Food_drink_tobacco | Food & drink, tobacco (combustion) | Coal | kilotonne | Mt fuel consumed | IPCC 2006 | 0.2641 | 0.2641 | 0.2641 | 0.26695 | 0.2736 | 0.26315 | 0.25935 | 0.2565 | 0.25555 | 0.25365 | 0.25365 | 0.2527 | 0.25175 | 0.2527 | 0.2527 | 0.2527 | 0.2527 | 0.2584 | 0.25614 | 0.26079 | 0.26303 | 0.25491 | 0.25499 | 0.25485 | 0.25404 | 0.25439 | 0.2539
1A2e_Food_drink_tobacco | Food & drink, tobacco (combustion) | Fuel oil | kilotonne | Mt fuel consumed | IPCC 2006 | 0.12182 | 0.12182 | 0.12182 | 0.12182 | 0.12182 | 0.12182 | 0.12182 | 0.12211 | 0.12182 | 0.12182 | 0.12154 | 0.12267 | 0.12239 | 0.12295 | 0.12267 | 0.12267 | 0.12211 | 0.12295 | 0.12292 | 0.12255 | 0.12216 | 0.12213 | 0.12215 | 0.1221 | 0.12225 | 0.12228 | 0.12217
1A2e_Food_drink_tobacco | Food & drink, tobacco (combustion) | Gas oil | kilotonne | Mt fuel consumed | IPCC 2006 | 0.12803 | 0.12803 | 0.12803 | 0.12803 | 0.12803 | 0.12803 | 0.12803 | 0.12803 | 0.12831 | 0.12859 | 0.12859 | 0.12859 | 0.12859 | 0.12859 | 0.12859 | 0.12887 | 0.12859 | 0.12775 | 0.12771 | 0.12771 | 0.12771 | 0.12771 | 0.12771 | 0.12771 | 0.12771 | 0.12771 | 0.12771
1A2e_Food_drink_tobacco | Food & drink, tobacco (combustion) | Natural gas | kilotonne | Mth fuel consumed | IPCC 2006 | 9.4959e-05 | 9.4959e-05 | 9.4959e-05 | 9.4959e-05 | 9.4959e-05 | 9.4959e-05 | 9.4959e-05 | 9.4959e-05 | 9.4959e-05 | 9.4959e-05 | 9.4959e-05 | 9.4959e-05 | 9.4959e-05 | 9.4959e-05 | 9.4959e-05 | 9.4959e-05 | 9.4959e-05 | 9.4959e-05 | 9.4959e-05 | 9.4959e-05 | 9.4959e-05 | 9.4959e-05 | 9.4959e-05 | 9.4959e-05 | 9.4959e-05 | 9.4959e-05 | 9.4959e-05
1A2f_Manufacturing_Industry&Construction:Other | Autogeneration - exported to grid | Coal | kilotonne | Mt fuel consumed | IPCC 2006 | 0.02641 | 0.02641 | 0.02641 | 0.026695 | 0.02736 | 0.026315 | 0.025935 | 0.02565 | 0.025555 | 0.025365 | 0.025365 | 0.02527 | 0.025175 | 0.02527 | 0.02527 | 0.02527 | 0.02527 | 0.02584 | 0.025614 | 0.026079 | 0.026303 | 0.025491 | 0.025499 | 0.025485 | 0.025404 | 0.025439 | 0.02539
1A2f_Manufacturing_Industry&Construction:Other | Autogeneration - exported to grid | Natural gas | kilotonne | Mth fuel consumed | IPCC 2006 | 9.4959e-05 | 9.4959e-05 | 9.4959e-05 | 9.4959e-05 | 9.4959e-05 | 9.4959e-05 | 9.4959e-05 | 9.4959e-05 | 9.4959e-05 | 9.4959e-05 | 9.4959e-05 | 9.4959e-05 | 9.4959e-05 | 9.4959e-05 | 9.4959e-05 | 9.4959e-05 | 9.4959e-05 | 9.4959e-05 | 9.4959e-05 | 9.4959e-05 | 9.4959e-05 | 9.4959e-05 | 9.4959e-05 | 9.4959e-05 | 9.4959e-05 | 9.4959e-05 | 9.4959e-05
1A2f_Manufacturing_Industry&Construction:Other | Autogenerators | Biogas | kilotonne | Mth fuel consumed | Use 2006 IPCC default for landfill gas | 9.6014e-05 | 9.6014e-05 | 9.6014e-05 | 9.6014e-05 | 9.6014e-05 | 9.6014e-05 | 9.6014e-05 | 9.6014e-05 | 9.6014e-05 | 9.6014e-05 | 9.6014e-05 | 9.6014e-05 | 9.6014e-05 | 9.6014e-05 | 9.6014e-05 | 9.6014e-05 | 9.6014e-05 | 9.6014e-05 | 9.6014e-05 | 9.6014e-05 | 9.6014e-05 | 9.6014e-05 | 9.6014e-05 | 9.6014e-05 | 9.6014e-05 | 9.6014e-05 | 9.6014e-05
1A2f_Manufacturing_Industry&Construction:Other | Autogenerators | Coal | kilotonne | Mt fuel consumed | IPCC 2006 | 0.02641 | 0.02641 | 0.02641 | 0.026695 | 0.02736 | 0.026315 | 0.025935 | 0.02565 | 0.025555 | 0.025365 | 0.025365 | 0.02527 | 0.025175 | 0.02527 | 0.02527 | 0.02527 | 0.02527 | 0.02584 | 0.025614 | 0.026079 | 0.026303 | 0.025491 | 0.025499 | 0.025485 | 0.025404 | 0.025439 | 0.02539
1A2f_Manufacturing_Industry&Construction:Other | Autogenerators | Natural gas | kilotonne | Mth fuel consumed | IPCC 2006 | 9.4959e-05 | 9.4959e-05 | 9.4959e-05 | 9.4959e-05 | 9.4959e-05 | 9.4959e-05 | 9.4959e-05 | 9.4959e-05 | 9.4959e-05 | 9.4959e-05 | 9.4959e-05 | 9.4959e-05 | 9.4959e-05 | 9.4959e-05 | 9.4959e-05 | 9.4959e-05 | 9.4959e-05 | 9.4959e-05 | 9.4959e-05 | 9.4959e-05 | 9.4959e-05 | 9.4959e-05 | 9.4959e-05 | 9.4959e-05 | 9.4959e-05 | 9.4959e-05 | 9.4959e-05
1A2f_Manufacturing_Industry&Construction:Other | Cement production - combustion | Coal | kilotonne | Mt fuel consumed | IPCC 2006 | 0.2641 | 0.2641 | 0.2641 | 0.26695 | 0.2736 | 0.26315 | 0.25935 | 0.2565 | 0.25555 | 0.25365 | 0.25365 | 0.2527 | 0.25175 | 0.2527 | 0.2527 | 0.2527 | 0.2527 | 0.2584 | 0.25614 | 0.26079 | 0.26303 | 0.25491 | 0.25499 | 0.25485 | 0.25404 | 0.25439 | 0.2539
1A2f_Manufacturing_Industry&Construction:Other | Cement production - combustion | Fuel oil | kilotonne | Mt fuel consumed | IPCC 2006 | 0.12182 | 0.12182 | 0.12182 | 0.12182 | 0.12182 | 0.12182 | 0.12182 | 0.12211 | 0.12182 | 0.12182 | 0.12154 | 0.12267 | 0.12239 | 0.12295 | 0.12267 | 0.12267 | 0.12211 | 0.12295 | 0.12292 | 0.12255 | 0.12216 | 0.12213 | 0.12215 | 0.1221 | 0.12225 | 0.12228 | 0.12217
1A2f_Manufacturing_Industry&Construction:Other | Cement production - combustion | Gas oil | kilotonne | Mt fuel consumed | IPCC 2006 | 0.12803 | 0.12803 | 0.12803 | 0.12803 | 0.12803 | 0.12803 | 0.12803 | 0.12803 | 0.12831 | 0.12859 | 0.12859 | 0.12859 | 0.12859 | 0.12859 | 0.12859 | 0.12887 | 0.12859 | 0.12775 | 0.12771 | 0.12771 | 0.12771 | 0.12771 | 0.12771 | 0.12771 | 0.12771 | 0.12771 | 0.12771
1A2f_Manufacturing_Industry&Construction:Other | Cement production - combustion | Natural gas | kilotonne | Mth fuel consumed | IPCC 2006 | 9.4959e-05 | 9.4959e-05 | 9.4959e-05 | 9.4959e-05 | 9.4959e-05 | 9.4959e-05 | 9.4959e-05 | 9.4959e-05 | 9.4959e-05 | 9.4959e-05 | 9.4959e-05 | 9.4959e-05 | 9.4959e-05 | 9.4959e-05 | 9.4959e-05 | 9.4959e-05 | 9.4959e-05 | 9.4959e-05 | 9.4959e-05 | 9.4959e-05 | 9.4959e-05 | 9.4959e-05 | 9.4959e-05 | 9.4959e-05 | 9.4959e-05 | 9.4959e-05 | 9.4959e-05
1A2f_Manufacturing_Industry&Construction:Other | Cement production - combustion | Petroleum coke | kilotonne | Mt fuel consumed | 2016 IPCC Guidelines, default methane factor of 3 kg/TJ net for petcoke use in manufacturing industry combustion (Table 2-3, page 2-18), converted using DUKES NCV for petcoke. | 0.10203 | 0.10203 | 0.10203 | 0.10203 | 0.10203 | 0.10203 | 0.10203 | 0.10203 | 0.10203 | 0.10203 | 0.10203 | 0.10203 | 0.10203 | 0.10203 | 0.10192 | 0.10192 | 0.10192 | 0.10192 | 0.10192 | 0.10192 | 0.10192 | 0.10192 | 0.10192 | 0.10192 | 0.10192 | 0.10192 | 0.10192
1A2f_Manufacturing_Industry&Construction:Other | Cement production - combustion | Scrap tyres | kilotonne | Mt fuel consumed | IPCC 2006 | 0.912 | 0.912 | 0.912 | 0.912 | 0.912 | 0.912 | 0.912 | 0.912 | 0.912 | 0.912 | 0.912 | 0.912 | 0.912 | 0.912 | 0.912 | 0.912 | 0.912 | 0.912 | 0.912 | 0.912 | 0.912 | 0.912 | 0.912 | 0.912 | 0.912 | 0.912 | 0.912
1A2f_Manufacturing_Industry&Construction:Other | Cement production - combustion | Waste | kilotonne | Mt fuel consumed | IPCC 2006 | 0.52725 | 0.52725 | 0.52725 | 0.52725 | 0.52725 | 0.52725 | 0.52725 | 0.52725 | 0.52725 | 0.52725 | 0.52725 | 0.52725 | 0.52725 | 0.52725 | 0.52725 | 0.52725 | 0.52725 | 0.52725 | 0.52725 | 0.52725 | 0.52725 | 0.52725 | 0.52725 | 0.52725 | 0.52725 | 0.52725 | 0.52725
1A2f_Manufacturing_Industry&Construction:Other | Cement production - combustion | Waste oils | kilotonne | Mt fuel consumed | Use 2006 IPCC default for gas oil | 0.12939 | 0.12939 | 0.12939 | 0.12939 | 0.12939 | 0.12939 | 0.12939 | 0.12939 | 0.12968 | 0.12996 | 0.12996 | 0.12996 | 0.12996 | 0.12996 | 0.12996 | 0.13024 | 0.12996 | 0.1291 | 0.12906 | 0.12906 | 0.12906 | 0.12906 | 0.12906 | 0.12906 | 0.12906 | 0.12906 | 0.12906
1A2f_Manufacturing_Industry&Construction:Other | Cement production - combustion | Waste solvent | kilotonne | Mt fuel consumed | IPCC 2006 | 0.13081 | 0.13081 | 0.13081 | 0.13081 | 0.13081 | 0.13081 | 0.13081 | 0.13081 | 0.13081 | 0.13081 | 0.13081 | 0.13081 | 0.13081 | 0.13081 | 0.13081 | 0.13081 | 0.13053 | 0.13053 | 0.13053 | 0.13053 | 0.13053 | 0.13053 | 0.12896 | 0.13224 | 0.13224 | 0.13175 | 0.13169
1A2f_Manufacturing_Industry&Construction:Other | Lime production - non decarbonising | Coal | kilotonne | Mt fuel consumed | IPCC 2006 | 0.2679 | 0.2679 | 0.2679 | 0.28025 | 0.26885 | 0.25745 | 0.26046 | 0.25689 | 0.25296 | 0.25368 | 0.2565 | 0.2565 | 0.2565 | 0.265 | 0.265 | 0.26247 | 0.26259 | 0.26259 | 0.26259 | 0.26259 | 0.26259 | 0.26259 | 0.26317 | 0.26386 | 0.265 | 0.265 | 0.265
1A2f_Manufacturing_Industry&Construction:Other | Lime production - non decarbonising | Coke | kilotonne | Mt fuel consumed | IPCC 2006 | 0.298 | 0.298 | 0.298 | 0.298 | 0.298 | 0.298 | 0.298 | 0.298 | 0.298 | 0.298 | 0.298 | 0.298 | 0.298 | 0.298 | 0.298 | 0.298 | 0.298 | 0.298 | 0.298 | 0.298 | 0.298 | 0.298 | 0.298 | 0.298 | 0.298 | 0.298 | 0.298
1A2f_Manufacturing_Industry&Construction:Other | Lime production - non decarbonising | Natural gas | kilotonne | Mth fuel consumed | IPCC 2006 | 9.4959e-05 | 9.4959e-05 | 9.4959e-05 | 9.4959e-05 | 9.4959e-05 | 9.4959e-05 | 9.4959e-05 | 9.4959e-05 | 9.4959e-05 | 9.4959e-05 | 9.4959e-05 | 9.4959e-05 | 9.4959e-05 | 9.4959e-05 | 9.4959e-05 | 9.4959e-05 | 9.4959e-05 | 9.4959e-05 | 9.4959e-05 | 9.4959e-05 | 9.4959e-05 | 9.4959e-05 | 9.4959e-05 | 9.4959e-05 | 9.4959e-05 | 9.4959e-05 | 9.4959e-05
1A2f_Manufacturing_Industry&Construction:Other | Other industrial combustion | Biomass | kilotonne | Mt fuel consumed | IPCC 2006, Table 2.2 | 0.4413 | 0.4413 | 0.4413 | 0.4413 | 0.4413 | 0.4413 | 0.4413 | 0.4413 | 0.4413 | 0.4413 | 0.4413 | 0.4413 | 0.4413 | 0.4413 | 0.4413 | 0.4413 | 0.4413 | 0.4413 | 0.4413 | 0.4413 | 0.4413 | 0.4413 | 0.4413 | 0.4413 | 0.4413 | 0.4413 | 0.4413
1A2f_Manufacturing_Industry&Construction:Other | Other industrial combustion | Burning oil | kilotonne | Mt fuel consumed | IPCC 2006 | 0.13167 | 0.13167 | 0.13167 | 0.13167 | 0.13167 | 0.13167 | 0.13167 | 0.13167 | 0.13167 | 0.13167 | 0.13167 | 0.13167 | 0.13167 | 0.13167 | 0.13167 | 0.13167 | 0.13167 | 0.13167 | 0.13156 | 0.13157 | 0.13157 | 0.13164 | 0.13164 | 0.13171 | 0.13167 | 0.1317 | 0.13167
1A2f_Manufacturing_Industry&Construction:Other | Other industrial combustion | Coal | kilotonne | Mt fuel consumed | IPCC 2006 | 0.2641 | 0.2641 | 0.2641 | 0.26695 | 0.2736 | 0.26315 | 0.25935 | 0.2565 | 0.25555 | 0.25365 | 0.25365 | 0.2527 | 0.25175 | 0.2527 | 0.2527 | 0.2527 | 0.2527 | 0.2584 | 0.25614 | 0.26079 | 0.26303 | 0.25491 | 0.25499 | 0.25485 | 0.25404 | 0.25439 | 0.2539
1A2f_Manufacturing_Industry&Construction:Other | Other industrial combustion | Coke | kilotonne | Mt fuel consumed | IPCC 2006 | 0.298 | 0.298 | 0.298 | 0.298 | 0.298 | 0.298 | 0.298 | 0.298 | 0.298 | 0.298 | 0.298 | 0.298 | 0.298 | 0.298 | 0.298 | 0.298 | 0.298 | 0.298 | 0.298 | 0.298 | 0.298 | 0.298 | 0.298 | 0.298 | 0.298 | 0.298 | 0.298
1A2f_Manufacturing_Industry&Construction:Other | Other industrial combustion | Coke oven gas | kilotonne | Mth fuel consumed | IPCC 2006 | 9.3904e-05 | 9.3904e-05 | 9.3904e-05 | 9.3904e-05 | 9.3904e-05 | 9.3904e-05 | 9.3904e-05 | 9.3904e-05 | 9.3904e-05 | 9.3904e-05 | 9.3904e-05 | 9.3904e-05 | 9.3904e-05 | 9.3904e-05 | 9.3904e-05 | 9.3904e-05 | 9.3904e-05 | 9.3904e-05 | 9.3904e-05 | 9.3904e-05 | 9.3904e-05 | 9.3904e-05 | 9.3904e-05 | 9.3904e-05 | 9.3904e-05 | 9.3904e-05 | 9.3904e-05
1A2f_Manufacturing_Industry&Construction:Other | Other industrial combustion | Colliery methane | kilotonne | Mth fuel consumed | Use 2006 IPCC default for natural gas | 9.4959e-05 | 9.4959e-05 | 9.4959e-05 | 9.4959e-05 | 9.4959e-05 | 9.4959e-05 | 9.4959e-05 | 9.4959e-05 | 9.4959e-05 | 9.4959e-05 | 9.4959e-05 | 9.4959e-05 | 9.4959e-05 | 9.4959e-05 | 9.4959e-05 | 9.4959e-05 | 9.4959e-05 | 9.4959e-05 | 9.4959e-05 | 9.4959e-05 | 9.4959e-05 | 9.4959e-05 | 9.4959e-05 | 9.4959e-05 | 9.4959e-05 | 9.4959e-05 | 9.4959e-05
1A2f_Manufacturing_Industry&Construction:Other | Other industrial combustion | Fuel oil | kilotonne | Mt fuel consumed | IPCC 2006 | 0.12182 | 0.12182 | 0.12182 | 0.12182 | 0.12182 | 0.12182 | 0.12182 | 0.12211 | 0.12182 | 0.12182 | 0.12154 | 0.12267 | 0.12239 | 0.12295 | 0.12267 | 0.12267 | 0.12211 | 0.12295 | 0.12292 | 0.12255 | 0.12216 | 0.12213 | 0.12215 | 0.1221 | 0.12225 | 0.12228 | 0.12217
1A2f_Manufacturing_Industry&Construction:Other | Other industrial combustion | Gas oil | kilotonne | Mt fuel consumed | IPCC 2006 | 0.12803 | 0.12803 | 0.12803 | 0.12803 | 0.12803 | 0.12803 | 0.12803 | 0.12803 | 0.12831 | 0.12859 | 0.12859 | 0.12859 | 0.12859 | 0.12859 | 0.12859 | 0.12887 | 0.12859 | 0.12775 | 0.12771 | 0.12771 | 0.12771 | 0.12771 | 0.12771 | 0.12771 | 0.12771 | 0.12771 | 0.12771
1A2f_Manufacturing_Industry&Construction:Other | Other industrial combustion | LPG | kilotonne | Mth fuel consumed | IPCC 2006 | 9.8124e-05 | 9.8124e-05 | 9.8124e-05 | 9.8124e-05 | 9.8124e-05 | 9.8124e-05 | 9.8124e-05 | 9.8124e-05 | 9.8124e-05 | 9.8124e-05 | 9.8124e-05 | 9.8124e-05 | 9.8124e-05 | 9.8124e-05 | 9.8124e-05 | 9.8124e-05 | 9.8124e-05 | 9.8124e-05 | 9.8124e-05 | 9.8124e-05 | 9.8124e-05 | 9.8124e-05 | 9.8124e-05 | 9.8124e-05 | 9.8124e-05 | 9.8124e-05 | 9.8124e-05
1A2f_Manufacturing_Industry&Construction:Other | Other industrial combustion | Lubricants | kilotonne | Mt fuel consumed | Use 2006 IPCC default for gas oil | 0.12939 | 0.12939 | 0.12939 | 0.12939 | 0.12939 | 0.12939 | 0.12939 | 0.12939 | 0.12968 | 0.12996 | 0.12996 | 0.12996 | 0.12996 | 0.12996 | 0.12996 | 0.13024 | 0.12996 | 0.1291 | 0.12906 | 0.12906 | 0.12906 | 0.12906 | 0.12906 | 0.12906 | 0.12906 | 0.12906 | 0.12906
1A2f_Manufacturing_Industry&Construction:Other | Other industrial combustion | Natural gas | kilotonne | Mth fuel consumed | IPCC 2006 | 9.4959e-05 | 9.4959e-05 | 9.4959e-05 | 9.4959e-05 | 9.4959e-05 | 9.4959e-05 | 9.4959e-05 | 9.4959e-05 | 9.4959e-05 | 9.4959e-05 | 9.4959e-05 | 9.4959e-05 | 9.4959e-05 | 9.4959e-05 | 9.4959e-05 | 9.4959e-05 | 9.4959e-05 | 9.4959e-05 | 9.4959e-05 | 9.4959e-05 | 9.4959e-05 | 9.4959e-05 | 9.4959e-05 | 9.4959e-05 | 9.4959e-05 | 9.4959e-05 | 9.4959e-05
1A2f_Manufacturing_Industry&Construction:Other | Other industrial combustion | OPG | kilotonne | Mth fuel consumed | Use 2006 IPCC default for natural gas | 9.7069e-05 | 9.7069e-05 | 9.7069e-05 | 9.7069e-05 | 9.7069e-05 | 9.7069e-05 | 9.7069e-05 | 9.7069e-05 | 9.7069e-05 | 9.7069e-05 | 9.7069e-05 | 9.7069e-05 | 9.7069e-05 | 9.7069e-05 | 9.7069e-05 | 9.7069e-05 | 9.7069e-05 | 9.7069e-05 | 9.7069e-05 | 9.7069e-05 | 9.7069e-05 | 9.7069e-05 | 9.7069e-05 | 9.7069e-05 | 9.7069e-05 | 9.7069e-05 | 9.7069e-05
1A2f_Manufacturing_Industry&Construction:Other | Other industrial combustion | Petroleum coke | kilotonne | Mt fuel consumed | 2016 IPCC Guidelines, default methane factor of 3 kg/TJ net for petcoke use in manufacturing industry combustion (Table 2-3, page 2-18), converted using DUKES NCV for petcoke. | 0.10203 | 0.10203 | 0.10203 | 0.10203 | 0.10203 | 0.10203 | 0.10203 | 0.10203 | 0.10203 | 0.10203 | 0.10203 | 0.10203 | 0.10203 | 0.10203 | 0.10192 | 0.10192 | 0.10192 | 0.10192 | 0.10192 | 0.10192 | 0.10192 | 0.10192 | 0.10192 | 0.10192 | 0.10192 | 0.10192 | 0.10192
1A2f_Manufacturing_Industry&Construction:Other | Other industrial combustion | Scrap tyres | kilotonne | Mt fuel consumed | IPCC 2006 | 0.912 | 0.912 | 0.912 | 0.912 | 0.912 | 0.912 | 0.912 | 0.912 | 0.912 | 0.912 | 0.912 | 0.912 | 0.912 | 0.912 | 0.912 | 0.912 | 0.912 | 0.912 | 0.912 | 0.912 | 0.912 | 0.912 | 0.912 | 0.912 | 0.912 | 0.912 | 0.912
1A2f_Manufacturing_Industry&Construction:Other | Other industrial combustion | SSF | kilotonne | Mt fuel consumed | IPCC 2006 | 0.2622 | 0.2641 | 0.2641 | 0.26505 | 0.26505 | 0.26505 | 0.2869 | 0.2888 | 0.29165 | 0.29355 | 0.2926 | 0.2907 | 0.29355 | 0.29545 | 0.3021 | 0.30875 | 0.30875 | 0.30875 | 0.30941 | 0.30956 | 0.30976 | 0.30964 | 0.30996 | 0.31031 | 0.31034 | 0.31057 | 0.31098
1A2f_Manufacturing_Industry&Construction:Other | Other industrial combustion | Town gas | kilotonne | Mth fuel consumed | Use 2006 IPCC default for natural gas | 9.4959e-05 | 9.4959e-05 | 9.4959e-05 | 9.4959e-05 | 9.4959e-05 | 9.4959e-05 | 9.4959e-05 | 9.4959e-05 | 9.4959e-05 | 9.4959e-05 | 9.4959e-05 | 9.4959e-05 | 9.4959e-05 | 9.4959e-05 | 9.4959e-05 | 9.4959e-05 | 9.4959e-05 | 9.4959e-05 | 9.4959e-05 | 9.4959e-05 | 9.4959e-05 | 9.4959e-05 | 9.4959e-05 | 9.4959e-05 | 9.4959e-05 | 9.4959e-05 | 9.4959e-05
1A2f_Manufacturing_Industry&Construction:Other | Other industrial combustion | Waste solvent | kilotonne | Mt fuel consumed | IPCC 2006 | 0.13081 | 0.13081 | 0.13081 | 0.13081 | 0.13081 | 0.13081 | 0.13081 | 0.13081 | 0.13081 | 0.13081 | 0.13081 | 0.13081 | 0.13081 | 0.13081 | 0.13081 | 0.13081 | 0.13053 | 0.13053 | 0.13053 | 0.13053 | 0.13053 | 0.13053 | 0.12896 | 0.13224 | 0.13224 | 0.13175 | 0.13169
1A2f_Manufacturing_Industry&Construction:Other | Other industrial combustion | Wood | kilotonne | Mt fuel consumed | IPCC 2006 | 0.55108 | 0.55108 | 0.55108 | 0.55108 | 0.55108 | 0.55108 | 0.55108 | 0.55108 | 0.55108 | 0.55108 | 0.55108 | 0.55108 | 0.55108 | 0.55108 | 0.55108 | 0.55108 | 0.55108 | 0.55108 | 0.55108 | 0.55108 | 0.55108 | 0.55108 | 0.55108 | 0.55108 | 0.55108 | 0.55108 | 0.55108
1A2fii_Manufacturing_Industry&Construction:Off-road | Industrial off-road mobile machinery | DERV | kilotonne | Mt fuel consumed | Factors created by Netcen from combination of g/kWh factors, population, usage and fuel consumption data for many machinery types. See reference attachment for detail | 0.16222 | 0.16222 | 0.16222 | 0.16222 | 0.16222 | 0.16222 | 0.16221 | 0.1622 | 0.16219 | 0.16218 | 0.16217 | 0.16216 | 0.16215 | 0.16214 | 0.16207 | 0.16189 | 0.16036 | 0.15906 | 0.15809 | 0.1573 | 0.15447 | 0.14762 | 0.13945 | 0.13171 | 0.12628 | 0.12504 | 0.12056
1A2fii_Manufacturing_Industry&Construction:Off-road | Industrial off-road mobile machinery | Gas oil | kilotonne | Mt fuel consumed | Factors created by Netcen from combination of g/kWh factors, population, usage and fuel consumption data for many machinery types. See reference attachment for detail | 0.16222 | 0.16222 | 0.16222 | 0.16222 | 0.16222 | 0.16222 | 0.16221 | 0.1622 | 0.16219 | 0.16218 | 0.16217 | 0.16216 | 0.16215 | 0.16214 | 0.16207 | 0.16189 | 0.16036 | 0.15906 | 0.15809 | 0.1573 | 0.15447 | 0.14762 | 0.13945 | 0.13171 | 0.12628 | 0.12504 | 0.12056
1A2fii_Manufacturing_Industry&Construction:Off-road | Industrial off-road mobile machinery | Petrol | kilotonne | Mt fuel consumed | Emission factor reviewed and changed by J Norris see ref: 2005_NRMM_Inventory_Revision.Doc | 3.7574 | 3.7574 | 3.7574 | 3.7574 | 3.7574 | 3.7574 | 3.7574 | 3.7574 | 3.7574 | 3.7574 | 3.7574 | 3.7574 | 3.7574 | 3.7574 | 3.7574 | 3.7574 | 3.7574 | 3.7574 | 3.7574 | 3.7552 | 3.7574 | 3.7574 | 3.7574 | 3.7574 | 3.7574 | 3.7574 | 3.7574
1A3aii_Civil_Aviation_Domestic | Aircraft - domestic take off and landing | Aviation spirit | kilotonne | Mt fuel consumed | Emissions from 1990 to the latest inventory year derived using IPCC Tier 3 methodology. Activity data provided by the CAA. Total consumptions of ATF and AS provided by BEIS, via DUKES. | 2.2082 | 2.2231 | 2.1469 | 2.0637 | 2.1693 | 2.1593 | 2.1429 | 2.0966 | 2.0262 | 2.1533 | 2.1745 | 2.1179 | 2.1652 | 2.1222 | 2.1723 | 2.1839 | 2.1724 | 2.1864 | 2.1839 | 2.1777 | 2.3239 | 2.3301 | 2.3267 | 2.3366 | 2.3216 | 2.3007 | 2.3524
1A3aii_Civil_Aviation_Domestic | Aircraft - domestic take off and landing | Aviation turbine fuel | kilotonne | Mt fuel consumed | Emissions from 1990 to the latest inventory year derived using IPCC Tier 3 methodology. Activity data provided by the CAA. Total consumptions of ATF and AS provided by BEIS, via DUKES. | 0.86345 | 0.82023 | 0.6104 | 0.51475 | 0.45797 | 0.48638 | 0.42617 | 0.41202 | 0.36445 | 0.3193 | 0.28364 | 0.28129 | 0.26271 | 0.26621 | 0.18319 | 0.14713 | 0.14614 | 0.15467 | 0.16252 | 0.15463 | 0.15733 | 0.16945 | 0.16318 | 0.15616 | 0.16571 | 0.17484 | 0.18123
1A3aii_Civil_Aviation_Domestic | Aircraft between UK and Bermuda - TOL | Aviation turbine fuel | kilotonne | Mt fuel consumed | Emissions from 1990 to the latest inventory year derived using IPCC Tier 3 methodology. Activity data provided by the CAA. Total consumptions of ATF and AS provided by BEIS, via DUKES. | 0.71209 | 1.1381 | 0.26379 | 0.24928 | 0.2679 | 0.23916 | 0.23916 | 0.25578 | 0.071356 | 0.057918 | 0.065198 | 0.13849 | 0.095842 | 0.071754 | 0.071589 | 0.071892 | 0.071793 | 0.081135 | 0.078045 | 0.071614 | 0.029949 | 0.032973 | 0.029917 | 0.029922 | 0.029931 | 0.058142 | 0.060893
1A3aii_Civil_Aviation_Domestic | Aircraft between UK and CDs - TOL | Aviation spirit | kilotonne | Mt fuel consumed | Emissions from 1990 to the latest inventory year derived using IPCC Tier 3 methodology. Activity data provided by the CAA. Total consumptions of ATF and AS provided by BEIS, via DUKES. | 2.283 | 2.3118 | 1.8633 | 1.8723 | 2.2291 | 2.2228 | 2.2441 | 2.1981 | 2.2674 | 2.1914 | 2.2899 | 2.2414 | 2.2455 | 2.085 | 2.2027 | 2.1954 | 2.1693 | 2.2453 | 2.2445 | 2.2436 | 2.4006 | 2.3981 | 2.3813 | 2.3984 | 2.4525 | 2.399 | 2.3971
1A3aii_Civil_Aviation_Domestic | Aircraft between UK and CDs - TOL | Aviation turbine fuel | kilotonne | Mt fuel consumed | Emissions from 1990 to the latest inventory year derived using IPCC Tier 3 methodology. Activity data provided by the CAA. Total consumptions of ATF and AS provided by BEIS, via DUKES. | 1.8808 | 2.7799 | 2.8524 | 2.868 | 2.4748 | 1.9687 | 1.666 | 1.5877 | 1.2179 | 0.92478 | 0.64578 | 0.62107 | 0.65593 | 0.57549 | 0.48062 | 0.35326 | 0.28649 | 0.27045 | 0.28983 | 0.31341 | 0.32812 | 0.28324 | 0.28318 | 0.30221 | 0.27567 | 0.3167 | 0.31306
1A3aii_Civil_Aviation_Domestic | Aircraft between UK and Gibraltar - TOL | Aviation spirit | kilotonne | Mt fuel consumed | Emissions from 1990 to the latest inventory year derived using IPCC Tier 3 methodology. Activity data provided by the CAA. Total consumptions of ATF and AS provided by BEIS, via DUKES. | 1991: 0.69903
1A3aii_Civil_Aviation_Domestic | Aircraft between UK and Gibraltar - TOL | Aviation turbine fuel | kilotonne | Mt fuel consumed | Emissions from 1990 to the latest inventory year derived using IPCC Tier 3 methodology. Activity data provided by the CAA. Total consumptions of ATF and AS provided by BEIS, via DUKES. | 0.11278 | 0.13244 | 0.19731 | 0.18876 | 0.21208 | 0.18415 | 0.11277 | 0.08822 | 0.092521 | 0.090565 | 0.082264 | 0.093885 | 0.079795 | 0.067576 | 0.063888 | 0.080045 | 0.077473 | 0.07699 | 0.084935 | 0.19063 | 0.12254 | 0.13093 | 0.13659 | 0.12868 | 0.11831 | 0.12668 | 0.11996
1A3aii_Civil_Aviation_Domestic | Aircraft between UK and other OTs (excl Gib. and Bermuda) - TOL | Aviation turbine fuel | kilotonne | Mt fuel consumed | Emissions from 1990 to the latest inventory year derived using IPCC Tier 3 methodology. Activity data provided by the CAA. Total consumptions of ATF and AS provided by BEIS, via DUKES. | 0.87177 | 0.93086 | 0.87177 | 0.87177 | 0.80481 | 0.20795 | 0.21848 | 0.21293 | 0.2331 | 0.21035 | 0.87177 | 0.85509 | 0.86915 | 0.87203 | 0.85182 | 0.86136 | 0.87177 | 0.86705 | 0.87039 | 0.86706 | 0.80685 | 0.68127 |  | 0.20072 | 0.046414 | 0.049505 | 0.091792
1A3b_Road_Transportation | Road transport - all vehicles LPG use | LPG | kilotonne | Mth fuel consumed | internal road transport database reference; for further details please see the road transport compilation manual | [6 empty] | 0.00087339 | 0.00087339 | 0.00087339 | 0.00087339 | 0.00087339 | 0.00087339 | 0.00087285 | 0.00073623 | 0.00062749 | 0.00055057 | 0.00043889 | 0.00035651 | 0.00030019 | 0.00026415 | 0.00023011 | 0.00019959 | 0.00017606 | 0.0001567 | 0.00014228 | 0.0001305 | 0.00012233
1A3b_Road_Transportation | Road transport - buses and coaches - motorway driving | DERV | kilotonne | Megatonne | internal road transport database reference; for further details please see the road transport compilation manual | 0.3306 | 0.33062 | 0.33062 | 0.3313 | 0.33444 | 0.33834 | 0.33824 | 0.32514 | 0.31125 | 0.29848 | 0.28792 | 0.27802 | 0.26567 | 0.25509 | 0.24625 | 0.23847 | 0.22887 | 0.20025 | 0.17774 | 0.15585 | 0.13575 | 0.11712 | 0.097827 | 0.081891 | 0.067215 | 0.053 | 0.042234
1A3b_Road_Transportation | Road transport - buses and coaches - rural driving | DERV | kilotonne | Megatonne | internal road transport database reference; for further details please see the road transport compilation manual | 0.35752 | 0.35754 | 0.35755 | 0.35853 | 0.36296 | 0.36865 | 0.37026 | 0.35778 | 0.34456 | 0.33157 | 0.32045 | 0.31007 | 0.29596 | 0.28405 | 0.27338 | 0.265 | 0.25401 | 0.22163 | 0.19727 | 0.17422 | 0.15292 | 0.13311 | 0.11222 | 0.094226 | 0.077689 | 0.061557 | 0.049306
1A3b_Road_Transportation | Road transport - buses and coaches - urban driving | DERV | kilotonne | Megatonne | internal road transport database reference; for further details please see the road transport compilation manual | 0.48502 | 0.48505 | 0.48506 | 0.48663 | 0.49476 | 0.50379 | 0.50811 | 0.49281 | 0.47569 | 0.4604 | 0.44833 | 0.43627 | 0.4178 | 0.39947 | 0.38403 | 0.37194 | 0.35803 | 0.31878 | 0.28809 | 0.25515 | 0.22323 | 0.19496 | 0.16529 | 0.13893 | 0.11759 | 0.097496 | 0.068259
1A3b_Road_Transportation | Road transport - cars - motorway driving | DERV | kilotonne | Megatonne | internal road transport database reference; for further details please see the road transport compilation manual | 0.14179 | 0.13814 | 0.13448 | 0.10738 | 0.087606 | 0.075489 | 0.067478 | 0.059081 | 0.052146 | 0.046609 | 0.04136 | 0.032498 | 0.024174 | 0.017474 | 0.012375 | 0.0088384 | 0.006283 | 0.0040152 | 0.0027506 | 0.0029679 | 0.0017615 | 0.0012341 | 0.00081924 | 0.00052875 | 0.00037238 | 0.00024254 | 0.00013656
1A3b_Road_Transportation | Road transport - cars - motorway driving | Petrol | kilotonne | Megatonne | internal road transport database reference; for further details please see the road transport compilation manual | 0.74762 | 0.74221 | 0.72666 | 0.68864 | 0.64455 | 0.6023 | 0.56211 | 0.51876 | 0.47638 | 0.43796 | 0.40166 | 0.35137 | 0.30919 | 0.27401 | 0.24633 | 0.22705 | 0.21325 | 0.19617 | 0.19373 | 0.14289 | 0.13747 | 0.13227 | 0.12734 | 0.12424 | 0.12214 | 0.12191 | 0.12269
1A3b_Road_Transportation | Road transport - cars - rural driving | DERV | kilotonne | Megatonne | internal road transport database reference; for further details please see the road transport compilation manual | 0.25408 | 0.25171 | 0.24934 | 0.22559 | 0.20844 | 0.19778 | 0.19051 | 0.16585 | 0.14596 | 0.12993 | 0.11612 | 0.093896 | 0.072058 | 0.054186 | 0.039721 | 0.0291 | 0.021172 | 0.014334 | 0.010132 | 0.008157 | 0.0058099 | 0.0041935 | 0.0029 | 0.0019501 | 0.0014836 | 0.001004 | 0.00054044
1A3b_Road_Transportation | Road transport - cars - rural driving | Petrol | kilotonne | Megatonne | internal road transport database reference; for further details please see the road transport compilation manual | 1.7088 | 1.6979 | 1.6574 | 1.5515 | 1.4277 | 1.3087 | 1.1952 | 1.08 | 0.96868 | 0.868 | 0.77385 | 0.65835 | 0.56338 | 0.4846 | 0.42487 | 0.38307 | 0.35149 | 0.31329 | 0.30246 | 0.18362 | 0.16284 | 0.14745 | 0.13008 | 0.11628 | 0.10714 | 0.1015 | 0.097637
1A3b_Road_Transportation | Road transport - cars - urban driving | DERV | kilotonne | Megatonne | internal road transport database reference; for further details please see the road transport compilation manual | 0.3983 | 0.39722 | 0.3961 | 0.35183 | 0.31745 | 0.29608 | 0.28222 | 0.25258 | 0.22828 | 0.20881 | 0.19067 | 0.16307 | 0.13649 | 0.11513 | 0.09726 | 0.084239 | 0.068661 | 0.054911 | 0.047894 | 0.042475 | 0.03852 | 0.034868 | 0.031607 | 0.029259 | 0.027711 | 0.026252 | 0.025013
1A3b_Road_Transportation | Road transport - cars - urban driving | Petrol | kilotonne | Megatonne | internal road transport database reference; for further details please see the road transport compilation manual | 2.462 | 2.4491 | 2.3963 | 2.2547 | 2.088 | 1.9271 | 1.7733 | 1.6374 | 1.5053 | 1.3866 | 1.2756 | 1.1396 | 1.0326 | 0.94324 | 0.87669 | 0.8331 | 0.78705 | 0.7086 | 0.7115 | 0.58578 | 0.56531 | 0.55187 | 0.53364 | 0.51613 | 0.50549 | 0.49924 | 0.48691
1A3b_Road_Transportation | Road transport - HGV articulated - motorway driving | DERV | kilotonne | Megatonne | internal road transport database reference; for further details please see the road transport compilation manual | 0.29622 | 0.29161 | 0.28699 | 0.28332 | 0.28367 | 0.283 | 0.28067 | 0.27608 | 0.27139 | 0.26335 | 0.25545 | 0.24714 | 0.23759 | 0.22924 | 0.22122 | 0.21408 | 0.2017 | 0.19625 | 0.15325 | 0.12284 | 0.10244 | 0.079396 | 0.060224 | 0.044108 | 0.035741 | 0.027866 | 0.022038
1A3b_Road_Transportation | Road transport - HGV articulated - rural driving | DERV | kilotonne | Megatonne | internal road transport database reference; for further details please see the road transport compilation manual | 0.32748 | 0.32266 | 0.31784 | 0.31408 | 0.31514 | 0.31491 | 0.31183 | 0.30419 | 0.2965 | 0.28491 | 0.27408 | 0.26429 | 0.2556 | 0.24846 | 0.24168 | 0.23595 | 0.22434 | 0.21903 | 0.17351 | 0.13832 | 0.11733 | 0.091902 | 0.070494 | 0.052323 | 0.043353 | 0.03465 | 0.02793
1A3b_Road_Transportation | Road transport - HGV articulated - urban driving | DERV | kilotonne | Megatonne | internal road transport database reference; for further details please see the road transport compilation manual | 0.5004 | 0.49319 | 0.48595 | 0.48054 | 0.483 | 0.4836 | 0.47485 | 0.44696 | 0.41853 | 0.38766 | 0.35933 | 0.32848 | 0.30114 | 0.27774 | 0.25571 | 0.23976 | 0.2216 | 0.20857 | 0.16818 | 0.13111 | 0.11131 | 0.09207 | 0.065062 | 0.043847 | 0.037031 | 0.029639 | 0.02285
1A3b_Road_Transportation | Road transport - HGV rigid - motorway driving | DERV | kilotonne | Megatonne | internal road transport database reference; for further details please see the road transport compilation manual | 0.23467 | 0.23265 | 0.23063 | 0.22906 | 0.22931 | 0.23007 | 0.23037 | 0.22923 | 0.22816 | 0.22691 | 0.22569 | 0.22959 | 0.23116 | 0.23212 | 0.23103 | 0.23138 | 0.22753 | 0.21769 | 0.18809 | 0.161 | 0.14688 | 0.1267 | 0.10685 | 0.085532 | 0.075228 | 0.061657 | 0.047967
1A3b_Road_Transportation | Road transport - HGV rigid - rural driving | DERV | kilotonne | Megatonne | internal road transport database reference; for further details please see the road transport compilation manual | 0.26454 | 0.26252 | 0.26049 | 0.25906 | 0.2601 | 0.26186 | 0.26262 | 0.26043 | 0.25797 | 0.25543 | 0.25318 | 0.25644 | 0.25918 | 0.26155 | 0.26198 | 0.26304 | 0.25968 | 0.24766 | 0.21772 | 0.18724 | 0.16903 | 0.15033 | 0.13097 | 0.10871 | 0.097958 | 0.082471 | 0.065097
1A3b_Road_Transportation | Road transport - HGV rigid - urban driving | DERV | kilotonne | Megatonne | internal road transport database reference; for further details please see the road transport compilation manual | 0.54779 | 0.54359 | 0.53937 | 0.53687 | 0.54183 | 0.54829 | 0.54911 | 0.53377 | 0.51516 | 0.49694 | 0.48134 | 0.45578 | 0.43203 | 0.40821 | 0.38683 | 0.36494 | 0.34352 | 0.3078 | 0.26814 | 0.23584 | 0.20927 | 0.18308 | 0.15294 | 0.12238 | 0.10386 | 0.082755 | 0.062567
1A3b_Road_Transportation | Road transport - LGVs - motorway driving | DERV | kilotonne | Megatonne | internal road transport database reference; for further details please see the road transport compilation manual | 0.080268 | 0.077521 | 0.074772 | 0.071304 | 0.065068 | 0.056208 | 0.048878 | 0.041887 | 0.035496 | 0.030433 | 0.026181 | 0.022392 | 0.017259 | 0.01299 | 0.0095039 | 0.0069924 | 0.0051378 | 0.0038187 | 0.0027115 | 0.0023928 | 0.0021197 | 0.0015012 | 0.0010764 | 0.00074853 | 0.00059118 | 0.00042853 | 0.00027381
1A3b_Road_Transportation | Road transport - LGVs - motorway driving | Petrol | kilotonne | Megatonne | internal road transport database reference; for further details please see the road transport compilation manual | 0.60732 | 0.60732 | 0.60731 | 0.60648 | 0.60154 | 0.59023 | 0.57732 | 0.56104 | 0.54135 | 0.51913 | 0.49245 | 0.46078 | 0.41702 | 0.36678 | 0.31581 | 0.27167 | 0.23523 | 0.20451 | 0.17794 | 0.12806 | 0.10532 | 0.088589 | 0.075151 | 0.063079 | 0.052964 | 0.043804 | 0.036266
1A3b_Road_Transportation | Road transport - LGVs - rural driving | DERV | kilotonne | Megatonne | internal road transport database reference; for further details please see the road transport compilation manual | 0.15384 | 0.15089 | 0.14793 | 0.14456 | 0.13933 | 0.13235 | 0.12657 | 0.11471 | 0.098542 | 0.085856 | 0.074989 | 0.065351 | 0.052757 | 0.041635 | 0.032202 | 0.024895 | 0.019149 | 0.014427 | 0.010627 | 0.0094626 | 0.0076771 | 0.0057181 | 0.004345 | 0.0032221 | 0.002731 | 0.0020633 | 0.00127
1A3b_Road_Transportation | Road transport - LGVs - rural driving | Petrol | kilotonne | Megatonne | internal road transport database reference; for further details please see the road transport compilation manual | 1.3781 | 1.3781 | 1.3781 | 1.3759 | 1.3627 | 1.3324 | 1.2987 | 1.2565 | 1.207 | 1.1516 | 1.0844 | 1.0045 | 0.89984 | 0.77972 | 0.65987 | 0.55267 | 0.47038 | 0.4029 | 0.34651 | 0.23124 | 0.18312 | 0.14958 | 0.12404 | 0.10403 | 0.089874 | 0.078695 | 0.071711
1A3b_Road_Transportation | Road transport - LGVs - urban driving | DERV | kilotonne | Megatonne | internal road transport database reference; for further details please see the road transport compilation manual | 0.31367 | 0.31083 | 0.30797 | 0.30281 | 0.28836 | 0.26434 | 0.24423 | 0.21955 | 0.19224 | 0.17062 | 0.15226 | 0.13511 | 0.11505 | 0.097514 | 0.08245 | 0.070913 | 0.058955 | 0.048296 | 0.042281 | 0.038539 | 0.034836 | 0.031757 | 0.028131 | 0.025187 | 0.023279 | 0.021413 | 0.019583
1A3b_Road_Transportation | Road transport - LGVs - urban driving | Petrol | kilotonne | Megatonne | internal road transport database reference; for further details please see the road transport compilation manual | 1.7055 | 1.7055 | 1.7054 | 1.7028 | 1.6871 | 1.652 | 1.611 | 1.5622 | 1.5077 | 1.4471 | 1.3735 | 1.2734 | 1.1596 | 1.0298 | 0.90013 | 0.78899 | 0.69955 | 0.62641 | 0.56746 | 0.448 | 0.39814 | 0.36436 | 0.34217 | 0.32514 | 0.31445 | 0.30787 | 0.3058
1A3b_Road_Transportation | Road transport - mopeds (<50cc 2st) - urban driving | Petrol | kilotonne | Megatonne | internal road transport database reference; for further details please see the road transport compilation manual | 8.7765 | 8.7765 | 8.7763 | 8.7761 | 8.7767 | 8.7772 | 8.777 | 8.7771 | 8.7775 | 8.7775 | 6.6637 | 5.4819 | 4.7733 | 4.256 | 3.824 | 3.4104 | 3.0723 | 2.7407 | 2.4317 | 2.3084 | 2.1611 | 2.0098 | 1.8725 | 1.7583 | 1.6596 | 1.5564 | 1.4484
1A3b_Road_Transportation | Road transport - motorcycle (>50cc 2st) - urban driving | Petrol | kilotonne | Megatonne | internal road transport database reference; for further details please see the road transport compilation manual | 4.8619 | 4.8619 | 4.8618 | 4.8617 | 4.866 | 4.8631 | 4.8644 | 4.8645 | 4.864 | 4.8667 | 4.627 | 4.3404 | 4.1366 | 3.966 | 3.6452 | 3.1975 | 2.738 | 2.305 | 1.9722 | 1.7754 | 1.6295 | 1.47 | 1.316 | 1.1784 | 1.0397 | 0.90744 | 0.7918
1A3b_Road_Transportation | Road transport - motorcycle (>50cc 4st) - motorway driving | Petrol | kilotonne | Megatonne | internal road transport database reference; for further details please see the road transport compilation manual | 3.9568 | 3.9568 | 3.9568 | 3.9567 | 3.9569 | 3.9572 | 3.957 | 3.9571 | 3.9573 | 3.9573 | 3.8898 | 3.8359 | 3.7905 | 3.7535 | 3.6427 | 3.4915 | 3.2678 | 2.9668 | 2.7147 | 2.5229 | 2.3847 | 2.2358 | 2.0977 | 1.9561 | 1.8 | 1.6318 | 1.4535
1A3b_Road_Transportation | Road transport - motorcycle (>50cc 4st) - rural driving | Petrol | kilotonne | Megatonne | internal road transport database reference; for further details please see the road transport compilation manual | 5.4997 | 5.4997 | 5.4996 | 5.4994 | 5.4915 | 5.4593 | 5.4206 | 5.3552 | 5.3215 | 5.2943 | 5.118 | 4.9784 | 4.8747 | 4.7533 | 4.6241 | 4.4755 | 4.2169 | 3.8521 | 3.5571 | 3.3105 | 3.1512 | 2.9839 | 2.8476 | 2.6779 | 2.47 | 2.2429 | 2.0077
1A3b_Road_Transportation | Road transport - motorcycle (>50cc 4st) - urban driving | Petrol | kilotonne | Megatonne | internal road transport database reference; for further details please see the road transport compilation manual | 5.3963 | 5.3963 | 5.3962 | 5.3961 | 5.4 | 5.3297 | 5.2644 | 5.1635 | 5.0981 | 5.0537 | 4.8343 | 4.612 | 4.4479 | 4.3043 | 4.1727 | 4.1092 | 3.9663 | 3.7636 | 3.5905 | 3.4509 | 3.3857 | 3.2958 | 3.2279 | 3.1408 | 3.0187 | 2.8809 | 2.7351
1A3c_Railways | Rail - coal | Coal | kilotonne | Mt fuel consumed | Emission factors based on AP42 figures for hand-fed stokers | 2.5 | 2.5 | 2.5 | 2.5 | 2.5 | 2.5 | 2.5 | 2.5 | 2.5 | 2.5 | 2.5 | 2.5 | 2.5 | 2.5 | 2.5 | 2.5 | 2.5 | 2.5 | 2.5 | 2.5 | 2.5 | 2.5 | 2.5 | 2.5 | 2.5 | 2.5 | 2.5
1A3c_Railways | Railways - freight | Gas oil | kilotonne | Mt fuel consumed | LRC emission factors & Pers comm, John Hawkins, First Great Western Railway. Used in conjunction with ORR freight moved tonne km data to derive implied fuel-based Efs, see 7809 | 0.23593 | 0.20614 | 0.15807 | 0.14899 | 0.13979 | 0.14025 | 0.1313 | 0.12181 | 0.21584 | 0.21584 | 0.21584 | 0.21584 | 0.23781 | 0.23782 | 0.23782 | 0.24798 | 0.25763 | 0.24704 | 0.25462 | 0.24283 | 0.24283 | 0.26724 | 0.23733 | 0.23872 | 0.23206 | 0.19227 | 0.19047
1A3c_Railways | Railways - intercity | Gas oil | kilotonne | Mt fuel consumed | Inter-city rail Efs derived from DfT Rail Emissions Model for train classes included in REM. Other Efs are as used previously, which are inferred from LRC emission factors. Used in conjunction with ORR train km data to derive implied fuel-based Efs, see | 0.16138 | 0.16138 | 0.27612 | 0.27612 | 0.24743 | 0.21875 | 0.21875 | 0.21875 | 0.21875 | 0.21875 | 0.21875 | 0.16958 | 0.13933 | 0.13075 | 0.11699 | 0.11614 | 0.11008 | 0.10884 | 0.11073 | 0.11562 | 0.11301 | 0.12286 | 0.12163 | 0.12468 | 0.1131 | 0.11419 | 0.11419
1A3c_Railways | Railways - regional | Gas oil | kilotonne | Mt fuel consumed | Regional passenger rail Efs derived from DfT Rail Emissions Model. Used in conjunction with ORR train km data to derive implied fuel-based Efs, see 7808 | 0.2528 | 0.21853 | 0.17969 | 0.17637 | 0.17611 | 0.17577 | 0.17569 | 0.17578 | 0.13078 | 0.13124 | 0.12372 | 0.1237 | 0.1245 | 0.12201 | 0.12251 | 0.12266 | 0.11539 | 0.092917 | 0.094309 | 0.098659 | 0.099267 | 0.10116 | 0.097033 | 0.095228 | 0.089639 | 0.090497 | 0.090014
1A3di_International_Marine | Shipping - international IPCC definition | Fuel oil | kilotonne | Mt fuel consumed | Emission factors developed from the BEIS improvement item “A review of the NAEI shipping emissions methodology” in summer 2017. | 0.056324 | 0.056353 | 0.056382 | 0.056409 | 0.056328 | 0.056462 | 0.056483 | 0.056571 | 0.056558 | 0.056625 | 0.056615 | 0.056589 | 0.056493 | 0.056602 | 0.056647 | 0.056662 | 0.056695 | 0.056801 | 0.056988 | 0.057189 | 0.05722 | 0.057178 | 0.057167 | 0.057029 | 0.057143 | 0.05724 | 0.057348
1A3di_International_Marine | Shipping - international IPCC definition | Gas oil | kilotonne | Mt fuel consumed | Emission factors developed from the BEIS improvement item “A review of the NAEI shipping emissions methodology” in summer 2017. | 0.03397 | 0.033941 | 0.033931 | 0.033938 | 0.033938 | 0.033971 | 0.033952 | 0.03391 | 0.03386 | 0.033821 | 0.033752 | 0.033737 | 0.033683 | 0.033707 | 0.033659 | 0.033671 | 0.033643 | 0.033636 | 0.033695 | 0.03372 | 0.033585 | 0.033501 | 0.033599 | 0.033587 | 0.033578 | 0.032805 | 0.03272
1A3dii_National_Navigation | Inland goods-carrying vessels | Gas oil | kilotonne | Mt fuel consumed | The inventory agency has an inventory and projections model, explianed in the report flagged in the associated Literature Reference for this DataSourceRef, and that each year we can review and amend the underlying data inputs and assumptions to alter the | 0.05 | 0.05 | 0.05 | 0.05 | 0.05 | 0.05 | 0.05 | 0.05 | 0.05 | 0.05 | 0.05 | 0.05 | 0.05 | 0.05 | 0.05 | 0.05 | 0.05 | 0.05 | 0.05 | 0.05 | 0.05 | 0.05 | 0.05 | 0.05 | 0.05 | 0.05 | 0.05
1A3dii_National_Navigation | Motorboats / workboats (e.g. canal boats, dredgers, service boats, tourist boats, river boats) | DERV | kilotonne | Mt fuel consumed | The inventory agency has an inventory and projections model, explianed in the report flagged in the associated Literature Reference for this DataSourceRef, and that each year we can review and amend the underlying data inputs and assumptions to alter the | 0.05 | 0.05 | 0.05 | 0.05 | 0.05 | 0.05 | 0.05 | 0.05 | 0.05 | 0.05 | 0.05 | 0.05 | 0.05 | 0.05 | 0.05 | 0.05 | 0.05 | 0.05 | 0.05 | 0.05 | 0.05 | 0.05 | 0.05 | 0.05 | 0.05 | 0.05 | 0.05
1A3dii_National_Navigation | Motorboats / workboats (e.g. canal boats, dredgers, service boats, tourist boats, river boats) | Gas oil | kilotonne | Mt fuel consumed | The inventory agency has an inventory and projections model, explianed in the report flagged in the associated Literature Reference for this DataSourceRef, and that each year we can review and amend the underlying data inputs and assumptions to alter the | 0.05 | 0.05 | 0.05 | 0.05 | 0.05 | 0.05 | 0.05 | 0.05 | 0.05 | 0.05 | 0.05 | 0.05 | 0.05 | 0.05 | 0.05 | 0.05 | 0.05 | 0.05 | 0.05 | 0.05 | 0.05 | 0.05 | 0.05 | 0.05 | 0.05 | 0.05 | 0.05
1A3dii_National_Navigation | Motorboats / workboats (e.g. canal boats, dredgers, service boats, tourist boats, river boats) | Petrol | kilotonne | Mt fuel consumed | The inventory agency has an inventory and projections model, explianed in the report flagged in the associated Literature Reference for this DataSourceRef, and that each year we can review and amend the underlying data inputs and assumptions to alter the | 1.7 | 1.7 | 1.7 | 1.7 | 1.7 | 1.7 | 1.7 | 1.7 | 1.7 | 1.7 | 1.7 | 1.7 | 1.7 | 1.7 | 1.7 | 1.7 | 1.7 | 1.7 | 1.7 | 1.7 | 1.7 | 1.7 | 1.7 | 1.7 | 1.7 | 1.7 | 1.7
1A3dii_National_Navigation | Personal watercraft e.g. jet ski | Petrol | kilotonne | Mt fuel consumed | The inventory agency has an inventory and projections model, explianed in the report flagged in the associated Literature Reference for this DataSourceRef, and that each year we can review and amend the underlying data inputs and assumptions to alter the | 1.7 | 1.7 | 1.7 | 1.7 | 1.7 | 1.7 | 1.7 | 1.7 | 1.7 | 1.7 | 1.7 | 1.7 | 1.7 | 1.7 | 1.7 | 1.7 | 1.7 | 1.7 | 1.7 | 1.7 | 1.7 | 1.7 | 1.7 | 1.7 | 1.7 | 1.7 | 1.7
1A3dii_National_Navigation | Sailing boats with auxiliary engines | DERV | kilotonne | Mt fuel consumed | The inventory agency has an inventory and projections model, explianed in the report flagged in the associated Literature Reference for this DataSourceRef, and that each year we can review and amend the underlying data inputs and assumptions to alter the | 0.05 | 0.05 | 0.05 | 0.05 | 0.05 | 0.05 | 0.05 | 0.05 | 0.05 | 0.05 | 0.05 | 0.05 | 0.05 | 0.05 | 0.05 | 0.05 | 0.05 | 0.05 | 0.05 | 0.05 | 0.05 | 0.05 | 0.05 | 0.05 | 0.05 | 0.05 | 0.05
1A3dii_National_Navigation | Shipping - coastal | Fuel oil | kilotonne | Mt fuel consumed | Emission factors developed from the BEIS improvement item “A review of the NAEI shipping emissions methodology” in summer 2017. | 0.046131 | 0.046162 | 0.046319 | 0.046508 | 0.046924 | 0.046835 | 0.046773 | 0.046889 | 0.046912 | 0.046999 | 0.047089 | 0.047409 | 0.046906 | 0.046929 | 0.046559 | 0.0462 | 0.046996 | 0.047015 | 0.046954 | 0.046404 | 0.049463 | 0.049197 | 0.049255 | 0.049798 | 0.050435 | 0.050417 | 0.050774
1A3dii_National_Navigation | Shipping - coastal | Gas oil | kilotonne | Mt fuel consumed | Emission factors developed from the BEIS improvement item “A review of the NAEI shipping emissions methodology” in summer 2017. | 0.03273 | 0.032752 | 0.032852 | 0.032963 | 0.033173 | 0.033125 | 0.033089 | 0.033155 | 0.033163 | 0.033207 | 0.033257 | 0.033256 | 0.033231 | 0.033243 | 0.032931 | 0.032891 | 0.032838 | 0.032836 | 0.032938 | 0.032768 | 0.032108 | 0.032109 | 0.032495 | 0.03268 | 0.032481 | 0.031757 | 0.031906
1A3dii_National_Navigation | Shipping between UK and Bermuda | Fuel oil | kilotonne | Mt fuel consumed | The emission factors used for international shipping from the 2017 BEIS Improvements task for that pollutant | 0.056324 | 0.056353 | 0.056382 | 0.056409 | 0.056328 | 0.056462 | 0.056483 | 0.056571 | 0.056558 | 0.056625 | 0.056615 | 0.056589 | 0.056493 | 0.056602 | 0.056647 | 0.056662 | 0.056695 | 0.056801 | 0.056988 | 0.057189 | 0.05722 | 0.057178 | 0.057167 | 0.057029 | 0.057143 | 0.05724 | 0.057348
1A3dii_National_Navigation | Shipping between UK and CDs | Fuel oil | kilotonne | Mt fuel consumed | Emission factors developed from the BEIS improvement item “A review of the NAEI shipping emissions methodology” in summer 2017. | 0.053163 | 0.053165 | 0.053169 | 0.053171 | 0.053166 | 0.053162 | 0.053157 | 0.053165 | 0.053162 | 0.053164 | 0.053172 | 0.053014 | 0.053093 | 0.053066 | 0.053141 | 0.052882 | 0.053063 | 0.052928 | 0.053081 | 0.052993 | 0.053197 | 0.053238 | 0.052955 | 0.053001 | 0.05305 | 0.051342 | 0.051794
1A3dii_National_Navigation | Shipping between UK and CDs | Gas oil | kilotonne | Mt fuel consumed | Emission factors developed from the BEIS improvement item “A review of the NAEI shipping emissions methodology” in summer 2017. | 0.03524 | 0.035247 | 0.035385 | 0.03552 | 0.035435 | 0.035386 | 0.035171 | 0.0352 | 0.035093 | 0.035018 | 0.035158 | 0.0353 | 0.035242 | 0.035437 | 0.035377 | 0.035219 | 0.035347 | 0.035341 | 0.035455 | 0.035345 | 0.035711 | 0.035627 | 0.035845 | 0.036074 | 0.036127 | 0.034775 | 0.034809
1A3dii_National_Navigation | Shipping between UK and Gibraltar | Fuel oil | kilotonne | Mt fuel consumed | The emission factors used for international shipping from the 2017 BEIS Improvements task for that pollutant | 0.056324 | 0.056353 | 0.056382 | 0.056409 | 0.056328 | 0.056462 | 0.056483 | 0.056571 | 0.056558 | 0.056625 | 0.056615 | 0.056589 | 0.056493 | 0.056602 | 0.056647 | 0.056662 | 0.056695 | 0.056801 | 0.056988 | 0.057189 | 0.05722 | 0.057178 | 0.057167 | 0.057029 | 0.057143 | 0.05724 | 0.057348
1A3dii_National_Navigation | Shipping between UK and OTs (excl. Gib and Bermuda) | Fuel oil | kilotonne | Mt fuel consumed | The emission factors used for international shipping from the 2017 BEIS Improvements task for that pollutant | 0.056324 | 0.056353 | 0.056382 | 0.056409 | 0.056328 | 0.056462 | 0.056483 | 0.056571 | 0.056558 | 0.056625 | 0.056615 | 0.056589 | 0.056493 | 0.056602 | 0.056647 | 0.056662 | 0.056695 | 0.056801 | 0.056988 | 0.057189 | 0.05722 | 0.057178 | 0.057167 | 0.057029 | 0.057143 | 0.05724 | 0.057348
1A3e_Other_Transportation | Aircraft - support vehicles | Gas oil | kilotonne | Mt fuel consumed | Factors created by Netcen from combination of g/kWh factors, population, usage and fuel consumption data for many machinery types. See reference attachment for detail | 0.16718 | 0.16718 | 0.16718 | 0.16718 | 0.16718 | 0.16718 | 0.16718 | 0.16718 | 0.16718 | 0.16718 | 0.16718 | 0.16718 | 0.16718 | 0.16718 | 0.16718 | 0.16718 | 0.16628 | 0.16334 | 0.16166 | 0.16087 | 0.1601 | 0.15368 | 0.14503 | 0.13324 | 0.11766 | 0.10284 | 0.094048
1A4a_Commercial/Institutional | Miscellaneous industrial/commercial combustion | Coal | kilotonne | Mt fuel consumed | IPCC 2006 | 0.26125 | 0.26125 | 0.26125 | 0.27265 | 0.2736 | 0.27455 | 0.2888 | 0.27835 | 0.2774 | 0.24035 | 0.2774 | 0.2774 | 0.28595 | 0.2812 | 0.2831 | 0.27645 | 0.28616 | 0.27853 | 0.27849 | 0.25072 | 0.24258 | 0.25079 | 0.25029 | 0.25022 | 0.25061 | 0.25061 | 0.25061
1A4a_Commercial/Institutional | Miscellaneous industrial/commercial combustion | Coke | kilotonne | Mt fuel consumed | IPCC 2006 | 0.298 | 0.298 | 0.298 | 0.298 | 0.298 | 0.298 | 0.298 | 0.298 | 0.298 | 0.298 | 0.298 | 0.298 | 0.298 | 0.298 | 0.298 | 0.298 | 0.298 | 0.298 | 0.298 | 0.298 | 0.298 | 0.298 | 0.298 | 0.298 | 0.298 | 0.298 | 0.298
1A4a_Commercial/Institutional | Miscellaneous industrial/commercial combustion | Fuel oil | kilotonne | Mt fuel consumed | IPCC 2006 | 0.40608 | 0.40608 | 0.40608 | 0.40608 | 0.40608 | 0.40608 | 0.40608 | 0.40702 | 0.40608 | 0.40608 | 0.40514 | 0.4089 | 0.40796 | 0.40984 | 0.4089 | 0.4089 | 0.40702 | 0.40984 | 0.40973 | 0.40849 | 0.40721 | 0.40709 | 0.40717 | 0.407 | 0.4075 | 0.40761 | 0.40723
1A4a_Commercial/Institutional | Miscellaneous industrial/commercial combustion | Gas oil | kilotonne | Mt fuel consumed | IPCC 2006 | 0.42676 | 0.42676 | 0.42676 | 0.42676 | 0.42676 | 0.42676 | 0.42676 | 0.42676 | 0.4277 | 0.42864 | 0.42864 | 0.42864 | 0.42864 | 0.42864 | 0.42864 | 0.42958 | 0.42864 | 0.42582 | 0.42569 | 0.42569 | 0.42569 | 0.42569 | 0.42569 | 0.42569 | 0.42569 | 0.42569 | 0.42569
1A4a_Commercial/Institutional | Miscellaneous industrial/commercial combustion | Natural gas | kilotonne | Mth fuel consumed | IPCC 2006 | 0.0004748 | 0.0004748 | 0.0004748 | 0.0004748 | 0.0004748 | 0.0004748 | 0.0004748 | 0.0004748 | 0.0004748 | 0.0004748 | 0.0004748 | 0.0004748 | 0.0004748 | 0.0004748 | 0.0004748 | 0.0004748 | 0.0004748 | 0.0004748 | 0.0004748 | 0.0004748 | 0.0004748 | 0.0004748 | 0.0004748 | 0.0004748 | 0.0004748 | 0.0004748 | 0.0004748
1A4a_Commercial/Institutional | Miscellaneous industrial/commercial combustion | SSF | kilotonne | Mt fuel consumed | IPCC 2006 | 0.2622 | 0.2641 | 0.2641 | 0.26505 | 0.26505 | 0.26505 | 0.2869 | 0.2888 | 0.29165 | 0.29355 | 0.2926 | 0.2907 | 0.29355 | 0.29545 | 0.3021 | 0.30875 | 0.30875 | 0.30875 | 0.30941 | 0.30956 | 0.30976 | 0.30964 | 0.30996 | 0.31031 | 0.31034 | 0.31057 | 0.31098
1A4a_Commercial/Institutional | Miscellaneous industrial/commercial combustion | Town gas | kilotonne | Mth fuel consumed | Use 2006 IPCC default for natural gas | 0.0004748 | 0.0004748 | 0.0004748 | 0.0004748 | 0.0004748 | 0.0004748 | 0.0004748 | 0.0004748 | 0.0004748 | 0.0004748 | 0.0004748 | 0.0004748 | 0.0004748 | 0.0004748 | 0.0004748 | 0.0004748 | 0.0004748 | 0.0004748 | 0.0004748 | 0.0004748 | 0.0004748 | 0.0004748 | 0.0004748 | 0.0004748 | 0.0004748 | 0.0004748 | 0.0004748
1A4a_Commercial/Institutional | Public sector combustion | Burning oil | kilotonne | Mt fuel consumed | IPCC 2006 | 0.4389 | 0.4389 | 0.4389 | 0.4389 | 0.4389 | 0.4389 | 0.4389 | 0.4389 | 0.4389 | 0.4389 | 0.4389 | 0.4389 | 0.4389 | 0.4389 | 0.4389 | 0.4389 | 0.4389 | 0.4389 | 0.43852 | 0.43857 | 0.43857 | 0.43879 | 0.43879 | 0.43903 | 0.43888 | 0.43902 | 0.43889
1A4a_Commercial/Institutional | Public sector combustion | Coal | kilotonne | Mt fuel consumed | IPCC 2006 | 0.26125 | 0.26125 | 0.26125 | 0.27265 | 0.2736 | 0.27455 | 0.2888 | 0.27835 | 0.2774 | 0.24035 | 0.2774 | 0.2774 | 0.28595 | 0.2812 | 0.2831 | 0.27645 | 0.28616 | 0.27853 | 0.27849 | 0.25072 | 0.24258 | 0.25079 | 0.25029 | 0.25022 | 0.25061 | 0.25061 | 0.25061
1A4a_Commercial/Institutional | Public sector combustion | Coke | kilotonne | Mt fuel consumed | IPCC 2006 | 0.298 | 0.298 | 0.298 | 0.298 | 0.298 | 0.298 | 0.298 | 0.298 | 0.298 | 0.298 | 0.298 | 0.298 | 0.298 | 0.298 | 0.298 | 0.298 | 0.298 | 0.298 | 0.298 | 0.298 | 0.298 | 0.298 | 0.298 | 0.298 | 0.298 | 0.298 | 0.298
1A4a_Commercial/Institutional | Public sector combustion | Fuel oil | kilotonne | Mt fuel consumed | IPCC 2006 | 0.40608 | 0.40608 | 0.40608 | 0.40608 | 0.40608 | 0.40608 | 0.40608 | 0.40702 | 0.40608 | 0.40608 | 0.40514 | 0.4089 | 0.40796 | 0.40984 | 0.4089 | 0.4089 | 0.40702 | 0.40984 | 0.40973 | 0.40849 | 0.40721 | 0.40709 | 0.40717 | 0.407 | 0.4075 | 0.40761 | 0.40723
1A4a_Commercial/Institutional | Public sector combustion | Gas oil | kilotonne | Mt fuel consumed | IPCC 2006 | 0.42676 | 0.42676 | 0.42676 | 0.42676 | 0.42676 | 0.42676 | 0.42676 | 0.42676 | 0.4277 | 0.42864 | 0.42864 | 0.42864 | 0.42864 | 0.42864 | 0.42864 | 0.42958 | 0.42864 | 0.42582 | 0.42569 | 0.42569 | 0.42569 | 0.42569 | 0.42569 | 0.42569 | 0.42569 | 0.42569 | 0.42569
1A4a_Commercial/Institutional | Public sector combustion | Natural gas | kilotonne | Mth fuel consumed | IPCC 2006 | 0.0004748 | 0.0004748 | 0.0004748 | 0.0004748 | 0.0004748 | 0.0004748 | 0.0004748 | 0.0004748 | 0.0004748 | 0.0004748 | 0.0004748 | 0.0004748 | 0.0004748 | 0.0004748 | 0.0004748 | 0.0004748 | 0.0004748 | 0.0004748 | 0.0004748 | 0.0004748 | 0.0004748 | 0.0004748 | 0.0004748 | 0.0004748 | 0.0004748 | 0.0004748 | 0.0004748
1A4a_Commercial/Institutional | Public sector combustion | Town gas | kilotonne | Mth fuel consumed | Use 2006 IPCC default for natural gas | 0.0004748 | 0.0004748 | 0.0004748 | 0.0004748 | 0.0004748 | 0.0004748 | 0.0004748 | 0.0004748 | 0.0004748 | 0.0004748 | 0.0004748 | 0.0004748 | 0.0004748 | 0.0004748 | 0.0004748 | 0.0004748 | 0.0004748 | 0.0004748 | 0.0004748 | 0.0004748 | 0.0004748 | 0.0004748 | 0.0004748 | 0.0004748 | 0.0004748 | 0.0004748 | 0.0004748
1A4a_Commercial/Institutional | Railways - stationary combustion | Burning oil | kilotonne | Mt fuel consumed | IPCC 2006 | 0.4389 | 0.4389 | 0.4389 | 0.4389 | 0.4389 | 0.4389 | 0.4389 | 0.4389 | 0.4389 | 0.4389 | 0.4389 | 0.4389 | 0.4389 | 0.4389 | 0.4389 | 0.4389 | 0.4389 | 0.4389 | 0.43852 | 0.43857 | 0.43857 | 0.43879 | 0.43879 | 0.43903 | 0.43888 | 0.43902 | 0.43889
1A4a_Commercial/Institutional | Railways - stationary combustion | Coal | kilotonne | Mt fuel consumed | IPCC 2006 | 0.26125 | 0.26125 | 0.26125 | 0.27265 | 0.2736 | 0.27455 | 0.2888 | 0.27835 | 0.2774 | 0.24035 | 0.2774 | 0.2774 | 0.28595 | 0.2812 | 0.2831 | 0.27645 | 0.28616 | 0.27853 | 0.27849 | 0.25072 | 0.24258 | 0.25079 | 0.25029 | 0.25022 | 0.25061 | 0.25061 | 0.25061
1A4a_Commercial/Institutional | Railways - stationary combustion | Coke | kilotonne | Mt fuel consumed | IPCC 2006 | 0.298 | 0.298 | 0.298 | 0.298 | 0.298 | 0.298 | 0.298 | 0.298 | 0.298 | 0.298 | 0.298 | 0.298 | 0.298 | 0.298 | 0.298 | 0.298 | 0.298 | 0.298 | 0.298 | 0.298 | 0.298 | 0.298 | 0.298 | 0.298 | 0.298 | 0.298 | 0.298
1A4a_Commercial/Institutional | Railways - stationary combustion | Fuel oil | kilotonne | Mt fuel consumed | IPCC 2006 | 0.40608 | 0.40608 | 0.40608 | 0.40608 | 0.40608 | 0.40608 | 0.40608 | 0.40702 | 0.40608 | 0.40608 | 0.40514 | 0.4089 | 0.40796 | 0.40984 | 0.4089 | 0.4089 | 0.40702 | 0.40984 | 0.40973 | 0.40849 | 0.40721 | 0.40709 | 0.40717 | 0.407 | 0.4075 | 0.40761 | 0.40723
1A4a_Commercial/Institutional | Railways - stationary combustion | Natural gas | kilotonne | Mth fuel consumed | IPCC 2006 | 0.0004748 | 0.0004748 | 0.0004748 | 0.0004748 | 0.0004748 | 0.0004748 | 0.0004748 | 0.0004748 | 0.0004748 | 0.0004748 | 0.0004748 | 0.0004748 | 0.0004748 | 0.0004748 | 0.0004748 | 0.0004748 | 0.0004748 | 0.0004748 | 0.0004748 | 0.0004748 | 0.0004748 | 0.0004748 | 0.0004748 | 0.0004748 | 0.0004748 | 0.0004748 | 0.0004748
1A4bi_Residential | Domestic combustion | Anthracite | kilotonne | Mt fuel consumed | IPCC 2006 | 9.576 | 9.576 | 9.5475 | 9.5475 | 9.576 | 9.69 | 9.6615 | 9.6615 | 9.7185 | 9.5475 | 9.576 | 9.6615 | 9.6615 | 9.633 | 9.633 | 9.633 | 9.6615 | 9.633 | 9.894 | 9.879 | 9.879 | 9.864 | 9.84 | 9.7878 | 9.7821 | 9.7878 | 9.7911
1A4bi_Residential | Domestic combustion | Burning oil | kilotonne | Mt fuel consumed | IPCC 2006 | 0.4389 | 0.4389 | 0.4389 | 0.4389 | 0.4389 | 0.4389 | 0.4389 | 0.4389 | 0.4389 | 0.4389 | 0.4389 | 0.4389 | 0.4389 | 0.4389 | 0.4389 | 0.4389 | 0.4389 | 0.4389 | 0.43852 | 0.43857 | 0.43857 | 0.43879 | 0.43879 | 0.43903 | 0.43888 | 0.43902 | 0.43889
1A4bi_Residential | Domestic combustion | Charcoal | kilotonne | Megatonne | Table 2.5, Volume 2, 2006 IPCC GL | 5.9 | 5.9 | 5.9 | 5.9 | 5.9 | 5.9 | 5.9 | 5.9 | 5.9 | 5.9 | 5.9 | 5.9 | 5.9 | 5.9 | 5.9 | 5.9 | 5.9 | 5.9 | 5.9 | 5.9 | 5.9 | 5.9 | 5.9 | 5.9 | 5.9 | 5.9 | 5.9
1A4bi_Residential | Domestic combustion | Coal | kilotonne | Mt fuel consumed | IPCC 2006 | 8.607 | 8.607 | 8.607 | 8.607 | 8.493 | 8.664 | 8.721 | 8.721 | 8.8065 | 8.8065 | 8.8065 | 8.8065 | 8.8635 | 8.835 | 8.8065 | 8.7495 | 8.6925 | 8.6925 | 8.7 | 8.4654 | 8.497 | 8.617 | 8.5991 | 8.5956 | 8.5879 | 8.5839 | 8.5764
1A4bi_Residential | Domestic combustion | Coke | kilotonne | Mt fuel consumed | IPCC 2006 | 8.94 | 8.94 | 8.94 | 8.94 | 8.94 | 8.94 | 8.94 | 8.94 | 8.94 | 8.94 | 8.94 | 8.94 | 8.94 | 8.94 | 8.94 | 8.94 | 8.94 | 8.94 | 8.94 | 8.94 | 8.94 | 8.94 | 8.94 | 8.94 | 8.94 | 8.94 | 8.94
1A4bi_Residential | Domestic combustion | Fuel oil | kilotonne | Mt fuel consumed | IPCC 2006 | 0.40608 | 0.40608 | 0.40608 | 0.40608 | 0.40608 | 0.40608 | 0.40608 | 0.40702 | 0.40608 | 0.40608 | 0.40514 | 0.4089 | 0.40796 | 0.40984 | 0.4089 | 0.4089 | 0.40702 | 0.40984 | 0.40973 | 0.40849 | 0.40721 | 0.40709 | 0.40717 | 0.407 | 0.4075 | 0.40761 | 0.40723
1A4bi_Residential | Domestic combustion | Gas oil | kilotonne | Mt fuel consumed | IPCC 2006 | 0.42676 | 0.42676 | 0.42676 | 0.42676 | 0.42676 | 0.42676 | 0.42676 | 0.42676 | 0.4277 | 0.42864 | 0.42864 | 0.42864 | 0.42864 | 0.42864 | 0.42864 | 0.42958 | 0.42864 | 0.42582 | 0.42569 | 0.42569 | 0.42569 | 0.42569 | 0.42569 | 0.42569 | 0.42569 | 0.42569 | 0.42569
1A4bi_Residential | Domestic combustion | LPG | kilotonne | Mth fuel consumed | IPCC 2006 | 0.00049062 | 0.00049062 | 0.00049062 | 0.00049062 | 0.00049062 | 0.00049062 | 0.00049062 | 0.00049062 | 0.00049062 | 0.00049062 | 0.00049062 | 0.00049062 | 0.00049062 | 0.00049062 | 0.00049062 | 0.00049062 | 0.00049062 | 0.00049062 | 0.00049062 | 0.00049062 | 0.00049062 | 0.00049062 | 0.00049062 | 0.00049062 | 0.00049062 | 0.00049062 | 0.00049062
1A4bi_Residential | Domestic combustion | Natural gas | kilotonne | Mth fuel consumed | IPCC 2006 | 0.0004748 | 0.0004748 | 0.0004748 | 0.0004748 | 0.0004748 | 0.0004748 | 0.0004748 | 0.0004748 | 0.0004748 | 0.0004748 | 0.0004748 | 0.0004748 | 0.0004748 | 0.0004748 | 0.0004748 | 0.0004748 | 0.0004748 | 0.0004748 | 0.0004748 | 0.0004748 | 0.0004748 | 0.0004748 | 0.0004748 | 0.0004748 | 0.0004748 | 0.0004748 | 0.0004748
1A4bi_Residential | Domestic combustion | Peat | kilotonne | Mt fuel consumed | NAEI2015 Methane factors mastersheet | 3.84 | 3.84 | 3.84 | 3.84 | 3.84 | 3.84 | 3.84 | 3.84 | 3.84 | 3.84 | 3.84 | 3.84 | 3.84 | 3.84 | 3.84 | 3.84 | 3.84 | 3.84 | 3.84 | 3.84 | 3.84 | 3.84 | 3.84 | 3.84 | 3.84 | 3.84 | 3.84
1A4bi_Residential | Domestic combustion | Petroleum coke | kilotonne | Mt fuel consumed | IPCC 2006 | 0.33972 | 0.33972 | 0.33972 | 0.33972 | 0.33972 | 0.33972 | 0.33972 | 0.33972 | 0.33972 | 0.33972 | 0.33972 | 0.33972 | 0.33972 | 0.33972 | 0.33972 | 0.33972 | 0.33972 | 0.33972 | 0.33972 | 0.33972 | 0.33972 | 0.33972 | 0.33972 | 0.33972 | 0.33972 | 0.33972 | 0.33972
1A4bi_Residential | Domestic combustion | SSF | kilotonne | Mt fuel consumed | IPCC 2006 | 7.866 | 7.923 | 7.923 | 7.9515 | 7.9515 | 7.9515 | 8.607 | 8.664 | 8.7495 | 8.8065 | 8.778 | 8.721 | 8.8065 | 8.8635 | 9.063 | 9.2625 | 9.2625 | 9.2625 | 9.2822 | 9.2868 | 9.2929 | 9.2891 | 9.2987 | 9.3092 | 9.3103 | 9.3171 | 9.3293
1A4bi_Residential | Domestic combustion | Town gas | kilotonne | Mth fuel consumed | Use 2006 IPCC default for natural gas | 0.0004748 | 0.0004748 | 0.0004748 | 0.0004748 | 0.0004748 | 0.0004748 | 0.0004748 | 0.0004748 | 0.0004748 | 0.0004748 | 0.0004748 | 0.0004748 | 0.0004748 | 0.0004748 | 0.0004748 | 0.0004748 | 0.0004748 | 0.0004748 | 0.0004748 | 0.0004748 | 0.0004748 | 0.0004748 | 0.0004748 | 0.0004748 | 0.0004748 | 0.0004748 | 0.0004748
1A4bi_Residential | Domestic combustion | Wood | kilotonne | Mt fuel consumed | IPCC 2006 | 4.413 | 4.413 | 4.413 | 4.413 | 4.413 | 4.413 | 4.413 | 4.413 | 4.413 | 4.413 | 4.413 | 4.413 | 4.413 | 4.413 | 4.413 | 4.413 | 4.413 | 4.413 | 4.413 | 4.413 | 4.413 | 4.413 | 4.413 | 4.413 | 4.413 | 4.413 | 4.413
1A4bii_Residential:Off-road | House and garden machinery | DERV | kilotonne | Mt fuel consumed | Factors created by Netcen from combination of g/kWh factors, population, usage and fuel consumption data for many machinery types. See reference attachment for detail | 0.15841 | 0.15841 | 0.15841 | 0.15841 | 0.15841 | 0.15841 | 0.15841 | 0.15841 | 0.15841 | 0.15841 | 0.15841 | 0.15841 | 0.15841 | 0.15841 | 0.15841 | 0.15841 | 0.15841 | 0.15841 | 0.15841 | 0.15841 | 0.15841 | 0.15841 | 0.15841 | 0.15841 | 0.15841 | 0.15841 | 0.15841
1A4bii_Residential:Off-road | House and garden machinery | Petrol | kilotonne | Mt fuel consumed | Emission factor reviewed and changed by J Norris see ref: 2005_NRMM_Inventory_Revision.Doc | 3.1743 | 3.1743 | 3.1743 | 3.1743 | 3.1743 | 3.1743 | 2.9758 | 2.7767 | 2.5768 | 2.385 | 2.222 | 2.1303 | 2.0433 | 1.9606 | 1.8335 | 1.6703 | 1.549 | 1.3886 | 1.2209 | 1.0576 | 0.91292 | 0.79255 | 0.68116 | 0.58986 | 0.51752 | 0.47921 | 0.46084
1A4ci_Agriculture/Forestry/Fishing:Stationary | Agriculture - stationary combustion | Burning oil | kilotonne | Mt fuel consumed | IPCC 2006 | 0.4389 | 0.4389 | 0.4389 | 0.4389 | 0.4389 | 0.4389 | 0.4389 | 0.4389 | 0.4389 | 0.4389 | 0.4389 | 0.4389 | 0.4389 | 0.4389 | 0.4389 | 0.4389 | 0.4389 | 0.4389 | 0.43852 | 0.43857 | 0.43857 | 0.43879 | 0.43879 | 0.43903 | 0.43888 | 0.43902 | 0.43889
1A4ci_Agriculture/Forestry/Fishing:Stationary | Agriculture - stationary combustion | Coal | kilotonne | Mt fuel consumed | IPCC 2006 | 8.2365 | 8.2365 | 8.2365 | 8.1795 | 8.208 | 8.265 | 8.2365 | 8.2935 | 8.1225 | 8.2365 | 8.322 | 8.265 | 8.1225 | 7.98 | 7.98 | 7.98 | 7.98 | 7.98 | 7.98 | 7.98 | 7.98 | 8.4 | 8.415 | 8.415 | 8.415 | 8.415 | 8.415
1A4ci_Agriculture/Forestry/Fishing:Stationary | Agriculture - stationary combustion | Coke | kilotonne | Mt fuel consumed | IPCC 2006 | 8.94 | 8.94 | 8.94 | 8.94 | 8.94 | 8.94 | 8.94 | 8.94 | 8.94 | 8.94 | 8.94 | 8.94 | 8.94 | 8.94 | 8.94 | 8.94 | 8.94 | 8.94 | 8.94 | 8.94 | 8.94 | 8.94 | 8.94 | 8.94 | 8.94 | 8.94 | 8.94
1A4ci_Agriculture/Forestry/Fishing:Stationary | Agriculture - stationary combustion | Fuel oil | kilotonne | Mt fuel consumed | IPCC 2006 | 0.40608 | 0.40608 | 0.40608 | 0.40608 | 0.40608 | 0.40608 | 0.40608 | 0.40702 | 0.40608 | 0.40608 | 0.40514 | 0.4089 | 0.40796 | 0.40984 | 0.4089 | 0.4089 | 0.40702 | 0.40984 | 0.40973 | 0.40849 | 0.40721 | 0.40709 | 0.40717 | 0.407 | 0.4075 | 0.40761 | 0.40723
1A4ci_Agriculture/Forestry/Fishing:Stationary | Agriculture - stationary combustion | Natural gas | kilotonne | Mth fuel consumed | IPCC 2006 | 0.0004748 | 0.0004748 | 0.0004748 | 0.0004748 | 0.0004748 | 0.0004748 | 0.0004748 | 0.0004748 | 0.0004748 | 0.0004748 | 0.0004748 | 0.0004748 | 0.0004748 | 0.0004748 | 0.0004748 | 0.0004748 | 0.0004748 | 0.0004748 | 0.0004748 | 0.0004748 | 0.0004748 | 0.0004748 | 0.0004748 | 0.0004748 | 0.0004748 | 0.0004748 | 0.0004748
1A4ci_Agriculture/Forestry/Fishing:Stationary | Agriculture - stationary combustion | Straw | kilotonne | Mt fuel consumed | IPCC 2006 | 3.9974 | 3.9974 | 3.9974 | 3.9974 | 3.9974 | 3.9974 | 3.9974 | 3.9974 | 3.9974 | 3.9974 | 3.9974 | 3.9974 | 3.9974 | 3.9974 | 3.9974 | 3.9974 | 3.9974 | 3.9974 | 3.9974 | 3.9974 | 3.9974 | 3.9974 | 3.9974 | 3.9974 | 3.9974 | 3.9974 | 3.9974
1A4ci_Agriculture/Forestry/Fishing:Stationary | Agriculture - stationary combustion | Vaporising oil | kilotonne | Mt fuel consumed | Use 2006 IPCC default for gas oil | 0.4313 | 0.4313 | 0.4313 | 0.4313 | 0.4313 | 0.4313 | 0.4313 | 0.4313 | 0.43225 | 0.4332 | 0.4332 | 0.4332 | 0.4332 | 0.4332 | 0.4332 | 0.43415 | 0.4332 | 0.43035 | 0.43022 | 0.43022 | 0.43022 | 0.43022 | 0.43022 | 0.43022 | 0.43022 | 0.43022 | 0.43022
1A4cii_Agriculture/Forestry/Fishing:Off-road | Agriculture - mobile machinery | Gas oil | kilotonne | Mt fuel consumed | Factors created by Netcen from combination of g/kWh factors, population, usage and fuel consumption data for many machinery types. See reference attachment for detail | 0.16278 | 0.16278 | 0.16278 | 0.16278 | 0.16278 | 0.16278 | 0.16278 | 0.16278 | 0.16278 | 0.16277 | 0.16276 | 0.16276 | 0.16276 | 0.16275 | 0.16278 | 0.16269 | 0.16271 | 0.16273 | 0.16269 | 0.16231 | 0.16206 | 0.16207 | 0.15789 | 0.15783 | 0.15658 | 0.15459 | 0.15349
1A4cii_Agriculture/Forestry/Fishing:Off-road | Agriculture - mobile machinery | Petrol | kilotonne | Mt fuel consumed | Emission factor reviewed and changed by J Norris see ref: 2005_NRMM_Inventory_Revision.Doc | 2.1749 | 2.1749 | 2.1749 | 2.1749 | 2.1749 | 2.1749 | 2.1749 | 2.1749 | 2.1749 | 2.1749 | 2.1749 | 2.1749 | 2.1749 | 2.1749 | 2.1749 | 2.1749 | 2.1749 | 2.1749 | 2.1749 | 2.1749 | 2.1749 | 2.1749 | 2.1749 | 2.1749 | 2.1749 | 2.1749 | 2.1749
1A4ciii_Fishing | Fishing vessels | Fuel oil | kilotonne | Mt fuel consumed | Emission factors developed from the BEIS improvement item “A review of the NAEI shipping emissions methodology” in summer 2017. | 0.060775 | 0.060775 | 0.060775 | 0.060775 | 0.060775 | 0.060775 | 0.060775 | 0.060775 | 0.060775 | 0.060775 | 0.060775 | 0.060775 | 0.060775 | 0.060775 | 0.060775 | 0.060775 | 0.060775 | 0.060775 | 0.060775 | 0.060775 | 0.060775 | 0.060775 | 0.060775 | 0.060775 | 0.060775 | 0.062153 | 0.062153
1A4ciii_Fishing | Fishing vessels | Gas oil | kilotonne | Mt fuel consumed | Emission factors developed from the BEIS improvement item “A review of the NAEI shipping emissions methodology” in summer 2017. | 0.043779 | 0.043779 | 0.043779 | 0.043779 | 0.043779 | 0.043779 | 0.043779 | 0.043779 | 0.043779 | 0.043779 | 0.043779 | 0.043779 | 0.043779 | 0.043779 | 0.043779 | 0.043779 | 0.043779 | 0.043779 | 0.043779 | 0.043779 | 0.043779 | 0.043779 | 0.043779 | 0.043779 | 0.043779 | 0.043856 | 0.043856
1A5b_Other:Mobile | Aircraft - military | Aviation spirit | kilotonne | Mt fuel consumed | Emissions from 1990 to the latest inventory year derived using IPCC Tier 3 methodology. Activity data provided by the CAA. Total consumptions of ATF and AS provided by BEIS, via DUKES. | 0.10318 | 0.10318 | 0.10318 | 0.10318 | 0.10318 | 0.10318 | 0.10318 | 0.10318 | 0.10318 | 0.10318 | 0.10318 | 0.10318 | 0.10318 | 0.10318 | 0.10318 | 0.10318 | 0.10318 | 0.10318 | 0.10318 | 0.10318 | 0.10318 | 0.10318 | 0.10318 | 0.10318 | 0.10318 | 0.10318 | 0.10318
1A5b_Other:Mobile | Aircraft - military | Aviation turbine fuel | kilotonne | Mt fuel consumed | Emissions from 1990 to the latest inventory year derived using IPCC Tier 3 methodology. Activity data provided by the CAA. Total consumptions of ATF and AS provided by BEIS, via DUKES. | 0.10318 | 0.10318 | 0.10318 | 0.10318 | 0.10318 | 0.10318 | 0.10318 | 0.10318 | 0.10318 | 0.10318 | 0.10318 | 0.10318 | 0.10318 | 0.10318 | 0.10318 | 0.10318 | 0.10318 | 0.10318 | 0.10318 | 0.10318 | 0.10318 | 0.10318 | 0.10318 | 0.10318 | 0.10318 | 0.10318 | 0.10318
1A5b_Other:Mobile | Shipping - naval | Gas oil | kilotonne | Mt fuel consumed | Emission factors developed from the BEIS improvement item “A review of the NAEI shipping emissions methodology” in summer 2017. | 0.03397 | 0.033941 | 0.033931 | 0.033938 | 0.033938 | 0.033971 | 0.033952 | 0.03391 | 0.03386 | 0.033821 | 0.033752 | 0.033737 | 0.033683 | 0.033707 | 0.033659 | 0.033671 | 0.033643 | 0.033636 | 0.033695 | 0.03372 | 0.033585 | 0.033501 | 0.033599 | 0.033587 | 0.033578 | 0.032805 | 0.03272
1B1a_Post-Mining_Activities | Coal storage and transport | Deep mined coal production | kilotonne | Mt material produced | Emission factors kt CH4/Mt deep mined coal. From ch4_XX.xls: Bennett et al (1995) ETSU N/01/00006/REP, and use of DUKES data | 1.1551 | 1.1551 | 1.1551 | 1.1551 | 1.1551 | 1.1551 | 1.1551 | 1.1551 | 1.1551 | 1.1551 | 1.1551 | 1.1551 | 1.1551 | 1.1551 | 1.1551 | 1.1551 | 1.1551 | 1.1551 | 1.1551 | 1.1551 | 1.1551 | 1.1551 | 1.1551 | 1.1551 | 1.1551 | 1.1551 | 1.1551
1B1a_Surface_Mines | Open-cast coal | Coal produced | kilotonne | Mt material produced | kt CH4/ Mt open cast coal production. Williams , A,(1993), Methane Emissions, Watt Commitee Report No 28, and use of DUKES data | 0.33975 | 0.33975 | 0.33975 | 0.33975 | 0.33975 | 0.33975 | 0.33975 | 0.33975 | 0.33975 | 0.33975 | 0.33975 | 0.33975 | 0.33975 | 0.33975 | 0.33975 | 0.33975 | 0.33975 | 0.33975 | 0.33975 | 0.33975 | 0.33975 | 0.33975 | 0.33975 | 0.33975 | 0.33975 | 0.33975 | 0.33975
1B1a_Underground_Mines | Deep-mined coal | Coal produced | kilotonne | Mt material produced | Methane emission factor kt CH4/Mt coal produced calculated based on data from UK Coal Mining Ltd (2015), and use of DUKES data (BEIS, 2016) | 10.0036 | 10.1937 | 10.9777 | 13.0986 | 13.0136 | 13.0454 | 13.3532 | 13.3532 | 13.3532 | 13.4541 | 13.9655 | 12.5657 | 13.4659 | 11.7439 | 13.6562 | 12.342 | 10.3238 | 9.9992 | 9.5544 | 10.5468 | 9.6548 | 9.0352 | 11.1585 | 10.0862 | 11.3052 | 11.3685 | 13.4617
1B1b_Solid_Fuel_Transformation | Charcoal production | Charcoal produced | kilotonne | Mt material produced | 1996 IPCC Guidelines | 29.5 | 29.5 | 29.5 | 29.5 | 29.5 | 29.5 | 29.5 | 29.5 | 29.5 | 29.5 | 29.5 | 29.5 | 29.5 | 29.5 | 29.5 | 29.5 | 29.5 | 29.5 | 29.5 | 29.5 | 29.5 | 29.5 | 29.5 | 29.5 | 29.5 | 29.5 | 29.5
1B1b_Solid_Fuel_Transformation | Coke production | Coke produced | kilotonne | Mt fuel consumed | EIPPCB, 2000 | 0.080233 | 0.080233 | 0.080233 | 0.080233 | 0.080233 | 0.080233 | 0.080233 | 0.080233 | 0.080233 | 0.080233 | 0.080233 | 0.080233 | 0.080233 | 0.080233 | 0.080233 | 0.080233 | 0.080233 | 0.080233 | 0.080233 | 0.080233 | 0.080233 | 0.080233 | 0.080233 | 0.080233 | 0.080233 | 0.080233 | 0.080233
1B1b_Solid_Fuel_Transformation | Iron and steel - flaring | Coke oven gas | kilotonne | Mth fuel consumed | IPCC 2006 | 9.3904e-05 | 9.3904e-05 | 9.3904e-05 | 9.3904e-05 | 9.3904e-05 | 9.3904e-05 | 9.3904e-05 | 9.3904e-05 | 9.3904e-05 | 9.3904e-05 | 9.3904e-05 | 9.3904e-05 | 9.3904e-05 | 9.3904e-05 | 9.3904e-05 | 9.3904e-05 | 9.3904e-05 | 9.3904e-05 | 9.3904e-05 | 9.3904e-05 | 9.3904e-05 | 9.3904e-05 | 9.3904e-05 | 9.3904e-05 | 9.3904e-05 | 9.3904e-05 | 9.3904e-05
1B1b_Solid_Fuel_Transformation | Solid smokeless fuel production | SSF produced | kilotonne | Mt fuel consumed | EIPPCB, 2000 | 0.080233 | 0.080233 | 0.080233 | 0.080233 | 0.080233 | 0.080233 | 0.080233 | 0.080233 | 0.080233 | 0.080233 | 0.080233 | 0.080233 | 0.080233 | 0.080233 | 0.080233 | 0.080233 | 0.080233 | 0.080233 | 0.080233 | 0.080233 | 0.080233 | 0.080233 | 0.080233 | 0.080233 | 0.080233 | 0.080233 | 0.080233
1B2a_Oil_Exploration | Upstream Oil Production - Offshore Well Testing | Exploration drilling :amount of gas flared | kilotonne | t | EEMS dataset for upstream oil and gas operators, to 2016 emissions (BEIS Offshore Inspectorate, 2017) | 2004: 2.5e-05; 2005: 2.5e-05; 2006: 2.5e-05; 2007: 2.5e-05; 2008: 2.5e-05; 2009: 2.5e-05; 2010: 2.5001e-05; 2011: 2.5002e-05; 2012: 2.5e-05; 2013: 2.5001e-05; 2014: 2.5001e-05; 2015: 2.5001e-05; 2016: 2.5e-05
1B2a_Oil_Exploration | Upstream Oil Production - Offshore Well Testing | Exploration drilling :amount of gas flared | kilotonne | t | UKOOA (December 2005) | 1990: 1.5657e-05; 1991: 1.4949e-05; 1992: 1.3964e-05; 1993: 1.1939e-05; 1994: 1.1249e-05; 1995: 3.4807e-05; 1996: 3.688e-05; 1997: 3.4779e-05; 1998: 2.4153e-05; 1999: 2.515e-05; 2000: 2.5e-05; 2001: 2.5e-05; 2002: 2.5e-05; 2003: 2.5e-05
1B2a_Oil_Other | Upstream Oil Production - Onshore Oil Loading | Crude oil | kilotonne | t | EEMS dataset for upstream oil and gas operators, to 2016 emissions (BEIS Offshore Inspectorate, 2017) | 2004: 1.1543e-08; 2005: 1.2048e-08; 2006: 1.1486e-08; 2007: 1.2911e-08; 2008: 9.7338e-09; 2009: 8.7345e-09; 2010: 8.642e-09; 2011: 9.6245e-09; 2012: 7.2268e-09; 2013: 7.9162e-09; 2014: 6.5718e-09; 2015: 5.4982e-09; 2016: 5.5185e-09
1B2a_Oil_Other | Upstream Oil Production - Onshore Oil Loading | Crude oil | kilotonne | t | UKOOA (December 2005) | 1990: 1.28e-08; 1991: 1.28e-08; 1992: 1.28e-08; 1993: 1.28e-08; 1994: 1.28e-08; 1995: 1.28e-08; 1996: 1.28e-08; 1997: 1.28e-08; 1998: 1.28e-08; 1999: 1.1161e-08; 2000: 1.1811e-08; 2001: 1.2071e-08; 2002: 1.2189e-08; 2003: 1.2833e-08
1B2a_Oil_Transport | Upstream Oil Production - Offshore Oil Loading | Crude oil | kilotonne | t | EEMS dataset for upstream oil and gas operators, to 2016 emissions (BEIS Offshore Inspectorate, 2017) | 2004: 8.3828e-08; 2005: 9.7142e-08; 2006: 7.2462e-08; 2007: 1.0609e-07; 2008: 9.4555e-08; 2009: 8.0141e-08; 2010: 7.1414e-08; 2011: 1.0289e-07; 2012: 6.0547e-08; 2013: 5.5364e-08; 2014: 6.0846e-08; 2015: 4.675e-08; 2016: 4.9086e-08
1B2a_Oil_Transport | Upstream Oil Production - Offshore Oil Loading | Crude oil | kilotonne | t | UKOOA (December 2005) | 1990: 4.3114e-08; 1991: 4.3114e-08; 1992: 4.3114e-08; 1993: 4.3114e-08; 1994: 4.3114e-08; 1995: 4.3114e-08; 1996: 4.3114e-08; 1997: 4.3114e-08; 1998: 4.3114e-08; 1999: 7.3632e-08; 2000: 1.1786e-07; 2001: 1.1278e-07; 2002: 1.1297e-07; 2003: 7.905e-08
1B2a_Refining/Storage | Petroleum processes | Oil production | kilotonne | Megatonne | Environment Agency (2017) and Island Gas pers comm (2017) | 0.027003 | 0.038791 | 0.039618 | 0.037037 | 0.03672 | 0.031241 | 0.025276 | 0.025529 | 0.019242 | 0.021622 | 0.024881 | 0.018844 | 0.016645 | 0.022115 | 0.021706 | 0.022668 | 0.026216 | 0.027625 | 0.028967 | 0.049917 | 0.044755 | 0.058562 | 0.067219 | 0.069691 | 0.058343 | 0.026051 | 0.024561
1B2b_Distribution | Gas leakage | Natural Gas (leakage at point of use) | kilotonne | Mth fuel consumed | Gas leakage calculated based gas use data from DUKES and ECUK using boiler use data and assumptions. | 0.00019884 | 0.00019184 | 0.00019119 | 0.00018765 | 0.0001896 | 0.00019145 | 0.00018275 | 0.00017599 | 0.00017471 | 0.00017325 | 0.00017224 | 0.00016904 | 0.00016815 | 0.00016753 | 0.00016733 | 0.00016941 | 0.00017097 | 0.00017145 | 0.00017416 | 0.00017007 | 0.00016485 | 0.00017803 | 0.00016714 | 0.00016374 | 0.00017119 | 0.00016765 | 0.00016667
1B2b_Distribution | Gas leakage | Natural gas supply | kilotonne | kt Ngas leaked | C. Rose, British Gas (1993) & S. Pearson British Gas(1994) | 0.84336 | 0.84336 | 0.84336 | 0.84336 | 0.84336 | 0.84336 | 0.84336 | 0.771 | 0.771 | 0.771 | 0.7758 | 0.7633 | 0.7733 | 0.7736 | 0.77655 | 0.78148 | 0.78672 | 0.78373 | 0.79049 | 0.79357 | 0.80082 | 0.80665 | 0.80127 | 0.79894 | 0.80616 | 0.80958 | 0.81354
1B2b_Gas_Exploration | Upstream Gas Production - Offshore Well Testing | Exploration drilling :amount of gas flared | kilotonne | t | EEMS dataset for upstream oil and gas operators, to 2016 emissions (BEIS Offshore Inspectorate, 2017) | 2004: 4.374e-05; 2005: 4.5e-05; 2006: 4.5001e-05; 2007: 4.5001e-05; 2008: 4.5001e-05; 2009: 4.5002e-05; 2010: 4.5e-05; 2011: 4.5001e-05; 2012: 4.5e-05; 2013: 4.5001e-05; 2014: 4.5001e-05; 2015: 4.5001e-05; 2016: 4.5001e-05
1B2b_Gas_Exploration | Upstream Gas Production - Offshore Well Testing | Exploration drilling :amount of gas flared | kilotonne | t | UKOOA (December 2005) | 1990: 1.5657e-05; 1991: 1.4949e-05; 1992: 1.3964e-05; 1993: 1.1939e-05; 1994: 1.1249e-05; 1995: 3.4807e-05; 1996: 3.688e-05; 1997: 3.4779e-05; 1998: 4.5e-05; 1999: 4.4981e-05; 2000: 3.9266e-05; 2001: 4.1207e-05; 2002: 4.4524e-05; 2003: 4.3561e-05
1B2b_Transmission | Gas leakage | Natural Gas (transmission leakage) | kilotonne | kt Ngas leaked | Gas leakage calculated based gas use data from DUKES and ECUK using boiler use data and assumptions. | 0.84336 | 0.84336 | 0.84336 | 0.84336 | 0.84336 | 0.84336 | 0.84336 | 0.771 | 0.771 | 0.771 | 0.7758 | 0.7633 | 0.7733 | 0.7736 | 0.77655 | 0.78148 | 0.78672 | 0.78373 | 0.79049 | 0.79357 | 0.80082 | 0.80665 | 0.80127 | 0.79894 | 0.80616 | 0.80958 | 0.81354
1B2c_Flaring_Gas | Upstream Gas Production - flaring | Non-fuel combustion | kilotonne | t | EEMS dataset for upstream oil and gas operators, to 2016 emissions (BEIS Offshore Inspectorate, 2017) | 2004: 8.6575e-06; 2005: 7.2699e-06; 2006: 9.2701e-06; 2007: 7.196e-06; 2008: 7.9514e-06; 2009: 8.3381e-06; 2010: 9.0269e-06; 2011: 9.3627e-06; 2012: 9.8624e-06; 2013: 6.9823e-06; 2014: 8.0571e-06; 2015: 6.6272e-06; 2016: 5.6514e-06
1B2c_Flaring_Gas | Upstream Gas Production - flaring | Non-fuel combustion | kilotonne | t | UKOOA (December 2005) | 1990: 9.1491e-06; 1991: 9.5334e-06; 1992: 9.8187e-06; 1993: 9.0054e-06; 1994: 6.7439e-06; 1995: 9.9531e-06; 1996: 9.6938e-06; 1997: 1.7711e-05; 1998: 1.7711e-05; 1999: 1.2335e-05; 2000: 7.281e-06; 2001: 5.5707e-06; 2002: 6.4613e-06; 2003: 7.8344e-06
1B2cii_Flaring_Oil | Upstream Oil Production - flaring | Non-fuel combustion | kilotonne | t | EEMS dataset for upstream oil and gas operators, to 2016 emissions (BEIS Offshore Inspectorate, 2017) | 2004: 9.9436e-06; 2005: 9.6009e-06; 2006: 1.0001e-05; 2007: 9.769e-06; 2008: 8.8927e-06; 2009: 9.2464e-06; 2010: 9.6641e-06; 2011: 9.4453e-06; 2012: 1.0653e-05; 2013: 9.7165e-06; 2014: 1.0077e-05; 2015: 1.0071e-05; 2016: 1.2011e-05
1B2cii_Flaring_Oil | Upstream Oil Production - flaring | Non-fuel combustion | kilotonne | t | UKOOA (December 2005) | 1990: 9.1491e-06; 1991: 9.5334e-06; 1992: 9.8187e-06; 1993: 9.0054e-06; 1994: 6.7439e-06; 1995: 9.9531e-06; 1996: 9.6938e-06; 1997: 1.0371e-05; 1998: 1.0371e-05; 1999: 1.0673e-05; 2000: 1.1474e-05; 2001: 1.0071e-05; 2002: 1.0011e-05; 2003: 1.0325e-05

## N2O_EF
N2O emission factors used in the UK GHG inventory
IPCC | SourceName | ActivityName | Emission Units | Activity Units | ShortDescription | 1990 | 1991 | 1992 | 1993 | 1994 | 1995 | 1996 | 1997 | 1998 | 1999 | 2000 | 2001 | 2002 | 2003 | 2004 | 2005 | 2006 | 2007 | 2008 | 2009 | 2010 | 2011 | 2012 | 2013 | 2014 | 2015 | 2016
1A1a_Public_Electricity&Heat_Production | Miscellaneous industrial/commercial combustion | Landfill gas | kilotonne | Mth fuel consumed | 2006 IPCC Guidelines | 9.6014e-06 | 9.6014e-06 | 9.6014e-06 | 9.6014e-06 | 9.6014e-06 | 9.6014e-06 | 9.6014e-06 | 9.6014e-06 | 9.6014e-06 | 9.6014e-06 | 9.6014e-06 | 9.6014e-06 | 9.6014e-06 | 9.6014e-06 | 9.6014e-06 | 9.6014e-06 | 9.6014e-06 | 9.6014e-06 | 9.6014e-06 | 9.6014e-06 | 9.6014e-06 | 9.6014e-06 | 9.6014e-06 | 9.6014e-06 | 9.6014e-06 | 9.6014e-06 | 9.6014e-06
1A1a_Public_Electricity&Heat_Production | Miscellaneous industrial/commercial combustion | MSW | kilotonne | Megatonne | 2006 IPCC Guidelines | 0.0266 | 0.0266 | 0.0266 | 0.0266 | 0.0266 | 0.0266 | 0.0266 | 0.0266 | 0.0266 | 0.0266 | 0.0266 | 0.0266 | 0.0266 | 0.0266 | 0.0266 | 0.0266 | 0.0266 | 0.0266 | 0.0266 | 0.0266 | 0.0266 | 0.0266 | 0.02688 | 0.0266 | 0.025816 | 0.026824 | 0.027384
1A1a_Public_Electricity&Heat_Production | Power stations | Burning oil | kilotonne | Mt fuel consumed | 2006 IPCC Guidelines | 0.026334 | 0.026334 | 0.026334 | 0.026334 | 0.026334 | 0.026334 | 0.026334 | 0.026334 | 0.026334 | 0.026334 | 0.026334 | 0.026334 | 0.026334 | 0.026334 | 0.026334 | 0.026334 | 0.026334 | 0.026334 | 0.026311 | 0.026314 | 0.026314 | 0.026327 | 0.026327 | 0.026342 | 0.026333 | 0.026341 | 0.026333
1A1a_Public_Electricity&Heat_Production | Power stations | Coal | kilotonne | Mt fuel consumed | Based on Fynes & Sage, 1994 | 0.041466 | 0.0418 | 0.0418 | 0.0418 | 0.041466 | 0.042469 | 0.042469 | 0.042803 | 0.043138 | 0.043305 | 0.043472 | 0.043305 | 0.043639 | 0.043472 | 0.043639 | 0.043639 | 0.043806 | 0.043806 | 0.043876 | 0.043527 | 0.043119 | 0.04354 | 0.043774 | 0.043998 | 0.043881 | 0.043774 | 0.043749
1A1a_Public_Electricity&Heat_Production | Power stations | Coke | kilotonne | Mt fuel consumed | Based on Fynes & Sage, 1994 | 0.052448 | 0.052448 | 0.052448 | 0.052448 | 0.052448 | 0.052448 | 0.052448 | 0.052448 | 0.052448 | 0.052448 | 0.052448 | 0.052448 | 0.052448 | 0.052448 | 0.052448 | 0.052448 | 0.052448 | 0.052448 | 0.052448 | 0.052448 | 0.052448 | 0.052448 | 0.052448 | 0.052448 | 0.052448 | 0.052448 | 0.052448
1A1a_Public_Electricity&Heat_Production | Power stations | Fuel oil | kilotonne | Mt fuel consumed | 2006 IPCC Guidelines | 0.024365 | 0.024365 | 0.024365 | 0.024365 | 0.024365 | 0.024365 | 0.024365 | 0.024421 | 0.024365 | 0.024365 | 0.024308 | 0.024534 | 0.024478 | 0.02459 | 0.024534 | 0.024534 | 0.024421 | 0.02459 | 0.024584 | 0.024509 | 0.024432 | 0.024425 | 0.02443 | 0.02442 | 0.02445 | 0.024457 | 0.024434
1A1a_Public_Electricity&Heat_Production | Power stations | Gas oil | kilotonne | Mt fuel consumed | 2006 IPCC Guidelines | 0.025606 | 0.025606 | 0.025606 | 0.025606 | 0.025606 | 0.025606 | 0.025606 | 0.025606 | 0.025662 | 0.025718 | 0.025718 | 0.025718 | 0.025718 | 0.025718 | 0.025718 | 0.025775 | 0.025718 | 0.025549 | 0.025541 | 0.025541 | 0.025541 | 0.025541 | 0.025541 | 0.025541 | 0.025541 | 0.025541 | 0.025541
1A1a_Public_Electricity&Heat_Production | Power stations | Landfill gas | kilotonne | Mth fuel consumed | 2006 IPCC Guidelines | 9.6014e-06 | 9.6014e-06 | 9.6014e-06 | 9.6014e-06 | 9.6014e-06 | 9.6014e-06 | 9.6014e-06 | 9.6014e-06 | 9.6014e-06 | 9.6014e-06 | 9.6014e-06 | 9.6014e-06 | 9.6014e-06 | 9.6014e-06 | 9.6014e-06 | 9.6014e-06 | 9.6014e-06 | 9.6014e-06 | 9.6014e-06 | 9.6014e-06 | 9.6014e-06 | 9.6014e-06 | 9.6014e-06 | 9.6014e-06 | 9.6014e-06 | 9.6014e-06 | 9.6014e-06
1A1a_Public_Electricity&Heat_Production | Power stations | Liquid bio-fuels | kilotonne | Mt fuel consumed | IPCC 2006, Table 2.2 | 0.1488 | 0.1488 | 0.1488 | 0.1488 | 0.1488 | 0.1488 | 0.1488 | 0.1488 | 0.1488 | 0.1488 | 0.1488 | 0.1488 | 0.1488 | 0.1488 | 0.1488 | 0.1488 | 0.1488 | 0.1488 | 0.1488 | 0.1488 | 0.1488 | 0.1488 | 0.1488 | 0.1488 | 0.1488 | 0.1488 | 0.1488
1A1a_Public_Electricity&Heat_Production | Power stations | LPG | kilotonne | Mth fuel consumed | 2006 IPCC Guidelines | 9.8124e-06 | 9.8124e-06 | 9.8124e-06 | 9.8124e-06 | 9.8124e-06 | 9.8124e-06 | 9.8124e-06 | 9.8124e-06 | 9.8124e-06 | 9.8124e-06 | 9.8124e-06 | 9.8124e-06 | 9.8124e-06 | 9.8124e-06 | 9.8124e-06 | 9.8124e-06 | 9.8124e-06 | 9.8124e-06 | 9.8124e-06 | 9.8124e-06 | 9.8124e-06 | 9.8124e-06 | 9.8124e-06 | 9.8124e-06 | 9.8124e-06 | 9.8124e-06 | 9.8124e-06
1A1a_Public_Electricity&Heat_Production | Power stations | MSW | kilotonne | Megatonne | 2006 IPCC Guidelines | 0.0266 | 0.0266 | 0.0266 | 0.0266 | 0.0266 | 0.0266 | 0.0266 | 0.0266 | 0.0266 | 0.0266 | 0.0266 | 0.0266 | 0.0266 | 0.0266 | 0.0266 | 0.0266 | 0.0266 | 0.0266 | 0.0266 | 0.0266 | 0.0266 | 0.0266 | 0.02688 | 0.0266 | 0.025816 | 0.026824 | 0.027384
1A1a_Public_Electricity&Heat_Production | Power stations | Natural gas | kilotonne | Mth fuel consumed | 2006 IPCC Guidelines | 9.4959e-06 | 9.4959e-06 | 9.4959e-06 | 9.4959e-06 | 9.4959e-06 | 9.4959e-06 | 9.4959e-06 | 9.4959e-06 | 9.4959e-06 | 9.4959e-06 | 9.4959e-06 | 9.4959e-06 | 9.4959e-06 | 9.4959e-06 | 9.4959e-06 | 9.4959e-06 | 9.4959e-06 | 9.4959e-06 | 9.4959e-06 | 9.4959e-06 | 9.4959e-06 | 9.4959e-06 | 9.4959e-06 | 9.4959e-06 | 9.4959e-06 | 9.4959e-06 | 9.4959e-06
1A1a_Public_Electricity&Heat_Production | Power stations | OPG | kilotonne | Mth fuel consumed | OPG emission factors for Nitrous oxide are based on those presented in the 2006 IPCC Guidelines for Natural Gas | 9.7069e-06 | 9.7069e-06 | 9.7069e-06 | 9.7069e-06 | 9.7069e-06 | 9.7069e-06 | 9.7069e-06 | 9.7069e-06 | 9.7069e-06 | 9.7069e-06 | 9.7069e-06 | 9.7069e-06 | 9.7069e-06 | 9.7069e-06 | 9.7069e-06 | 9.7069e-06 | 9.7069e-06 | 9.7069e-06 | 9.7069e-06 | 9.7069e-06 | 9.7069e-06 | 9.7069e-06 | 9.7069e-06 | 9.7069e-06 | 9.7069e-06 | 9.7069e-06 | 9.7069e-06
1A1a_Public_Electricity&Heat_Production | Power stations | Orimulsion | kilotonne | Mt fuel consumed | 2006 IPCC Guidelines | 0.016929 | 0.016929 | 0.016929 | 0.016929 | 0.016929 | 0.016929 | 0.016929 | 0.016929 | 0.016929 | 0.016929 | 0.016929 | 0.016929 | 0.016929 | 0.016929 | 0.016929 | 0.016929 | 0.016929 | 0.016929 | 0.016929 | 0.016929 | 0.016929 | 0.016929 | 0.016929 | 0.016929 | 0.016929 | 0.016929 | 0.016929
1A1a_Public_Electricity&Heat_Production | Power stations | Petroleum coke | kilotonne | Mt fuel consumed | 2006 IPCC Guidelines | 0.017871 | 0.017871 | 0.017871 | 0.017871 | 0.017871 | 0.017871 | 0.017871 | 0.017871 | 0.017871 | 0.017871 | 0.017871 | 0.017871 | 0.017871 | 0.017871 | 0.017871 | 0.017871 | 0.017937 | 0.018238 | 0.017886 | 0.017684 | 0.017608 | 0.017293 | 0.017749 | 0.017154 | 0.017154 | 0.017154 | 0.017154
1A1a_Public_Electricity&Heat_Production | Power stations | Poultry litter | kilotonne | Mt fuel consumed | IPCC 2006, Table 2.2 |  |  | 0.036172 | 0.041478 | 0.053857 | 0.053857 | 0.053857 | 0.053857 | 0.052853 | 0.044719 | 0.038884 | 0.040302 | 0.040698 | 0.038704 | 0.037321 | 0.037078 | 0.036718 | 0.037382 | 0.038139 | 0.038143 | 0.038024 | 0.043391 | 0.041328 | 0.040943 | 0.041424 | 0.041389 | 0.042808
1A1a_Public_Electricity&Heat_Production | Power stations | Scrap tyres | kilotonne | Mt fuel consumed | 2006 IPCC Guidelines | 0.1216 | 0.1216 | 0.1216 | 0.1216 | 0.1216 | 0.1216 | 0.1216 | 0.1216 | 0.1216 | 0.1216 | 0.1216 | 0.1216 | 0.1216 | 0.1216 | 0.1216 | 0.1216 | 0.1216 | 0.1216 | 0.1216 | 0.1216 | 0.1216 | 0.1216 | 0.1216 | 0.1216 | 0.1216 | 0.1216 | 0.1216
1A1a_Public_Electricity&Heat_Production | Power stations | Sewage gas | kilotonne | Mth fuel consumed | 2006 IPCC Guidelines | 9.6014e-06 | 9.6014e-06 | 9.6014e-06 | 9.6014e-06 | 9.6014e-06 | 9.6014e-06 | 9.6014e-06 | 9.6014e-06 | 9.6014e-06 | 9.6014e-06 | 9.6014e-06 | 9.6014e-06 | 9.6014e-06 | 9.6014e-06 | 9.6014e-06 | 9.6014e-06 | 9.6014e-06 | 9.6014e-06 | 9.6014e-06 | 9.6014e-06 | 9.6014e-06 | 9.6014e-06 | 9.6014e-06 | 9.6014e-06 | 9.6014e-06 | 9.6014e-06 | 9.6014e-06
1A1a_Public_Electricity&Heat_Production | Power stations | Sour gas | kilotonne | Mth fuel consumed | 2006 IPCC Guidelines | 9.4959e-06 | 9.4959e-06 | 9.4959e-06 | 9.4959e-06 | 9.4959e-06 | 9.4959e-06 | 9.4959e-06 | 9.4959e-06 | 9.4959e-06 | 9.4959e-06 | 9.4959e-06 | 9.4959e-06 | 9.4959e-06 | 9.4959e-06 | 9.4959e-06 | 9.4959e-06 | 9.4959e-06 | 9.4959e-06 | 9.4959e-06 | 9.4959e-06 | 9.4959e-06 | 9.4959e-06 | 9.4959e-06 | 9.4959e-06 | 9.4959e-06 | 9.4959e-06 | 9.4959e-06
1A1a_Public_Electricity&Heat_Production | Power stations | Straw | kilotonne | Mt fuel consumed | IPCC 2006, Table 2.2 | [10 empty] | 0.059569 | 0.059569 | 0.059569 | 0.059569 | 0.059569 | 0.059569 | 0.059569 | 0.059569 | 0.059569 | 0.059569 | 0.059569 | 0.059569 | 0.059569 | 0.059569 | 0.059569 | 0.059569 | 0.059569
1A1a_Public_Electricity&Heat_Production | Power stations | Waste oils | kilotonne | Mt fuel consumed | 2006 IPCC Guidelines | 0.17252 | 0.17252 | 0.17252 | 0.17252 | 0.17252 | 0.17252 | 0.17252 | 0.17252 | 0.1729 | 0.17328 | 0.17328 | 0.17328 | 0.17328 | 0.17328 | 0.17328 | 0.17366 | 0.17328 | 0.17214 | 0.17209 | 0.17209 | 0.17209 | 0.17209 | 0.17209 | 0.17209 | 0.17209 | 0.17209 | 0.17209
1A1a_Public_Electricity&Heat_Production | Power stations | Wood | kilotonne | Mt fuel consumed | IPCC 2006, Table 2.2 | 0.05884 | 0.05884 | 0.05884 | 0.05884 | 0.05884 | 0.05884 | 0.05884 | 0.05884 | 0.05884 | 0.05884 | 0.05884 | 0.05884 | 0.05884 | 0.05884 | 0.05884 | 0.05884 | 0.05884 | 0.05884 | 0.05884 | 0.05884 | 0.05884 | 0.05884 | 0.05884 | 0.05884 | 0.05884 | 0.05884 | 0.05884
1A1a_Public_Electricity&Heat_Production | Public sector combustion | Sewage gas | kilotonne | Mth fuel consumed | 2006 IPCC Guidelines | 9.6014e-06 | 9.6014e-06 | 9.6014e-06 | 9.6014e-06 | 9.6014e-06 | 9.6014e-06 | 9.6014e-06 | 9.6014e-06 | 9.6014e-06 | 9.6014e-06 | 9.6014e-06 | 9.6014e-06 | 9.6014e-06 | 9.6014e-06 | 9.6014e-06 | 9.6014e-06 | 9.6014e-06 | 9.6014e-06 | 9.6014e-06 | 9.6014e-06 | 9.6014e-06 | 9.6014e-06 | 9.6014e-06 | 9.6014e-06 | 9.6014e-06 | 9.6014e-06 | 9.6014e-06
1A1b_Petroleum_Refining | Refineries - combustion | Burning oil | kilotonne | Mt fuel consumed | 2006 IPCC Guidelines | 0.026334 | 0.026334 | 0.026334 | 0.026334 | 0.026334 | 0.026334 | 0.026334 | 0.026334 | 0.026334 | 0.026334 | 0.026334 | 0.026334 | 0.026334 | 0.026334 | 0.026334 | 0.026334 | 0.026334 | 0.026334 | 0.026311 | 0.026314 | 0.026314 | 0.026327 | 0.026327 | 0.026342 | 0.026333 | 0.026341 | 0.026333
1A1b_Petroleum_Refining | Refineries - combustion | Fuel oil | kilotonne | Mt fuel consumed | 2006 IPCC Guidelines | 0.024365 | 0.024365 | 0.024365 | 0.024365 | 0.024365 | 0.024365 | 0.024365 | 0.024421 | 0.024365 | 0.024365 | 0.024308 | 0.024534 | 0.024478 | 0.02459 | 0.024534 | 0.024534 | 0.024421 | 0.02459 | 0.024584 | 0.024509 | 0.024432 | 0.024425 | 0.02443 | 0.02442 | 0.02445 | 0.024457 | 0.024434
1A1b_Petroleum_Refining | Refineries - combustion | Gas oil | kilotonne | Mt fuel consumed | 2006 IPCC Guidelines | 0.025606 | 0.025606 | 0.025606 | 0.025606 | 0.025606 | 0.025606 | 0.025606 | 0.025606 | 0.025662 | 0.025718 | 0.025718 | 0.025718 | 0.025718 | 0.025718 | 0.025718 | 0.025775 | 0.025718 | 0.025549 | 0.025541 | 0.025541 | 0.025541 | 0.025541 | 0.025541 | 0.025541 | 0.025541 | 0.025541 | 0.025541
1A1b_Petroleum_Refining | Refineries - combustion | LPG | kilotonne | Mth fuel consumed | 2006 IPCC Guidelines | 9.8124e-06 | 9.8124e-06 | 9.8124e-06 | 9.8124e-06 | 9.8124e-06 | 9.8124e-06 | 9.8124e-06 | 9.8124e-06 | 9.8124e-06 | 9.8124e-06 | 9.8124e-06 | 9.8124e-06 | 9.8124e-06 | 9.8124e-06 | 9.8124e-06 | 9.8124e-06 | 9.8124e-06 | 9.8124e-06 | 9.8124e-06 | 9.8124e-06 | 9.8124e-06 | 9.8124e-06 | 9.8124e-06 | 9.8124e-06 | 9.8124e-06 | 9.8124e-06 | 9.8124e-06
1A1b_Petroleum_Refining | Refineries - combustion | Naphtha | kilotonne | Mt fuel consumed | 2006 IPCC Guidelines | 0.027303 | 0.027303 | 0.027303 | 0.027303 | 0.027189 | 0.027189 | 0.027189 | 0.027189 | 0.027189 | 0.027189 | 0.027189 | 0.027132 | 0.027132 | 0.026904 | 0.027075 | 0.027132 | 0.027075 | 0.027189 | 0.027164 | 0.027093 | 0.02724 | 0.027209 | 0.027218 | 0.027234 | 0.027201 | 0.027256 | 0.027284
1A1b_Petroleum_Refining | Refineries - combustion | Natural gas | kilotonne | Mth fuel consumed | 2006 IPCC Guidelines | 9.4959e-06 | 9.4959e-06 | 9.4959e-06 | 9.4959e-06 | 9.4959e-06 | 9.4959e-06 | 9.4959e-06 | 9.4959e-06 | 9.4959e-06 | 9.4959e-06 | 9.4959e-06 | 9.4959e-06 | 9.4959e-06 | 9.4959e-06 | 9.4959e-06 | 9.4959e-06 | 9.4959e-06 | 9.4959e-06 | 9.4959e-06 | 9.4959e-06 | 9.4959e-06 | 9.4959e-06 | 9.4959e-06 | 9.4959e-06 | 9.4959e-06 | 9.4959e-06 | 9.4959e-06
1A1b_Petroleum_Refining | Refineries - combustion | OPG | kilotonne | Mth fuel consumed | OPG emission factors for Nitrous oxide are based on those presented in the 2006 IPCC Guidelines for Natural Gas | 9.7069e-06 | 9.7069e-06 | 9.7069e-06 | 9.7069e-06 | 9.7069e-06 | 9.7069e-06 | 9.7069e-06 | 9.7069e-06 | 9.7069e-06 | 9.7069e-06 | 9.7069e-06 | 9.7069e-06 | 9.7069e-06 | 9.7069e-06 | 9.7069e-06 | 9.7069e-06 | 9.7069e-06 | 9.7069e-06 | 9.7069e-06 | 9.7069e-06 | 9.7069e-06 | 9.7069e-06 | 9.7069e-06 | 9.7069e-06 | 9.7069e-06 | 9.7069e-06 | 9.7069e-06
1A1b_Petroleum_Refining | Refineries - combustion | Petrol | kilotonne | Mt fuel consumed | 2006 IPCC Guidelines | 0.02679 | 0.02679 | 0.02679 | 0.02679 | 0.02679 | 0.02679 | 0.02679 | 0.02679 | 0.02679 | 0.026847 | 0.02679 | 0.026847 | 0.026847 | 0.026847 | 0.026847 | 0.02679 | 0.026847 | 0.026847 | 0.026843 | 0.026845 | 0.026841 | 0.026849 | 0.026872 | 0.026871 | 0.026872 | 0.026876 | 0.026872
1A1b_Petroleum_Refining | Refineries - combustion | Petroleum coke | kilotonne | Mt fuel consumed | 2006 IPCC Guidelines | 0.020383 | 0.020383 | 0.020383 | 0.020383 | 0.020383 | 0.020383 | 0.020383 | 0.020383 | 0.020383 | 0.020383 | 0.020383 | 0.020383 | 0.020383 | 0.020383 | 0.020383 | 0.020383 | 0.020383 | 0.020383 | 0.020383 | 0.020383 | 0.020383 | 0.020383 | 0.020383 | 0.020383 | 0.020383 | 0.020383 | 0.020383
1A1b_Petroleum_Refining | Refineries - combustion | Refinery miscellaneous | kilotonne | Mt fuel consumed | 2006 IPCC Guidelines | 0.024624 | 0.024681 | 0.024681 | 0.024681 | 0.024681 | 0.024681 | 0.024681 | 0.024738 | 0.024681 | 0.024738 | 0.024966 | 0.024396 | 0.024339 | 0.024624 | 0.024738 | 0.024453 | 0.024567 | 0.024624 | 0.024624 | 0.024556 | 0.024567 | 0.024567 | 0.024567 | 0.024567 | 0.024601 | 0.024518 | 0.024549
1A1ci_Manufacture_of_Solid_Fuels-coke | Coke production | Blast furnace gas | kilotonne | Mth fuel consumed | 2006 IPCC Guidelines | 1.034e-05 | 1.034e-05 | 1.034e-05 | 1.034e-05 | 1.034e-05 | 1.034e-05 | 1.034e-05 | 1.034e-05 | 1.034e-05 | 1.034e-05 | 1.034e-05 | 1.034e-05 | 1.034e-05 | 1.034e-05 | 1.034e-05 | 1.034e-05 | 1.034e-05 | 1.034e-05 | 1.034e-05 | 1.034e-05 | 1.034e-05 | 1.034e-05 | 1.034e-05 | 1.034e-05 | 1.034e-05 | 1.034e-05 | 1.034e-05
1A1ci_Manufacture_of_Solid_Fuels-coke | Coke production | Coke oven gas | kilotonne | Mth fuel consumed | 2006 IPCC Guidelines | 9.3904e-06 | 9.3904e-06 | 9.3904e-06 | 9.3904e-06 | 9.3904e-06 | 9.3904e-06 | 9.3904e-06 | 9.3904e-06 | 9.3904e-06 | 9.3904e-06 | 9.3904e-06 | 9.3904e-06 | 9.3904e-06 | 9.3904e-06 | 9.3904e-06 | 9.3904e-06 | 9.3904e-06 | 9.3904e-06 | 9.3904e-06 | 9.3904e-06 | 9.3904e-06 | 9.3904e-06 | 9.3904e-06 | 9.3904e-06 | 9.3904e-06 | 9.3904e-06 | 9.3904e-06
1A1ci_Manufacture_of_Solid_Fuels-coke | Coke production | Colliery methane | kilotonne | Mth fuel consumed | 2006 IPCC Guidelines | 9.4959e-06 | 9.4959e-06 | 9.4959e-06 | 9.4959e-06 | 9.4959e-06 | 9.4959e-06 | 9.4959e-06 | 9.4959e-06 | 9.4959e-06 | 9.4959e-06 | 9.4959e-06 | 9.4959e-06 | 9.4959e-06 | 9.4959e-06 | 9.4959e-06 | 9.4959e-06 | 9.4959e-06 | 9.4959e-06 | 9.4959e-06 | 9.4959e-06 | 9.4959e-06 | 9.4959e-06 | 9.4959e-06 | 9.4959e-06 | 9.4959e-06 | 9.4959e-06 | 9.4959e-06
1A1ci_Manufacture_of_Solid_Fuels-coke | Coke production | Natural gas | kilotonne | Mth fuel consumed | 2006 IPCC Guidelines | 9.4959e-06 | 9.4959e-06 | 9.4959e-06 | 9.4959e-06 | 9.4959e-06 | 9.4959e-06 | 9.4959e-06 | 9.4959e-06 | 9.4959e-06 | 9.4959e-06 | 9.4959e-06 | 9.4959e-06 | 9.4959e-06 | 9.4959e-06 | 9.4959e-06 | 9.4959e-06 | 9.4959e-06 | 9.4959e-06 | 9.4959e-06 | 9.4959e-06 | 9.4959e-06 | 9.4959e-06 | 9.4959e-06 | 9.4959e-06 | 9.4959e-06 | 9.4959e-06 | 9.4959e-06
1A1ci_Manufacture_of_Solid_Fuels-coke | Solid smokeless fuel production | Coke | kilotonne | Mt fuel consumed | 2006 IPCC Guidelines | 0.0447 | 0.0447 | 0.0447 | 0.0447 | 0.0447 | 0.0447 | 0.0447 | 0.0447 | 0.0447 | 0.0447 | 0.0447 | 0.0447 | 0.0447 | 0.0447 | 0.0447 | 0.0447 | 0.0447 | 0.0447 | 0.0447 | 0.0447 | 0.0447 | 0.0447 | 0.0447 | 0.0447 | 0.0447 | 0.0447 | 0.0447
1A1ci_Manufacture_of_Solid_Fuels-coke | Solid smokeless fuel production | Natural gas | kilotonne | Mth fuel consumed | 2006 IPCC Guidelines | 9.4959e-06 | 9.4959e-06 | 9.4959e-06 | 9.4959e-06 | 9.4959e-06 | 9.4959e-06 | 9.4959e-06 | 9.4959e-06 | 9.4959e-06 | 9.4959e-06 | 9.4959e-06 | 9.4959e-06 | 9.4959e-06 | 9.4959e-06 | 9.4959e-06 | 9.4959e-06 | 9.4959e-06 | 9.4959e-06 | 9.4959e-06 | 9.4959e-06 | 9.4959e-06 | 9.4959e-06 | 9.4959e-06 | 9.4959e-06 | 9.4959e-06 | 9.4959e-06 | 9.4959e-06
1A1cii_Other_Energy_Industries | Collieries - combustion | Coal | kilotonne | Mt fuel consumed | Based on Fynes & Sage, 1994 | 0.067925 | 0.0665 | 0.06365 | 0.06365 | 0.066975 | 0.066975 | 0.062225 | 0.066025 | 0.0703 | 0.069587 | 0.0703 | 0.070775 | 0.070538 | 0.071487 | 0.071013 | 0.070775 | 0.07125 | 0.070775 | 0.070425 | 0.069775 | 0.069625 | 0.06885 | 0.06885 | 0.06885 | 0.06885 | 0.06885 | 0.06885
1A1cii_Other_Energy_Industries | Collieries - combustion | Coke oven gas | kilotonne | Mth fuel consumed | 2006 IPCC Guidelines | 9.3904e-06 | 9.3904e-06 | 9.3904e-06 | 9.3904e-06 | 9.3904e-06 | 9.3904e-06 | 9.3904e-06 | 9.3904e-06 | 9.3904e-06 | 9.3904e-06 | 9.3904e-06 | 9.3904e-06 | 9.3904e-06 | 9.3904e-06 | 9.3904e-06 | 9.3904e-06 | 9.3904e-06 | 9.3904e-06 | 9.3904e-06 | 9.3904e-06 | 9.3904e-06 | 9.3904e-06 | 9.3904e-06 | 9.3904e-06 | 9.3904e-06 | 9.3904e-06 | 9.3904e-06
1A1cii_Other_Energy_Industries | Collieries - combustion | Colliery methane | kilotonne | Mth fuel consumed | 2006 IPCC Guidelines | 9.4959e-06 | 9.4959e-06 | 9.4959e-06 | 9.4959e-06 | 9.4959e-06 | 9.4959e-06 | 9.4959e-06 | 9.4959e-06 | 9.4959e-06 | 9.4959e-06 | 9.4959e-06 | 9.4959e-06 | 9.4959e-06 | 9.4959e-06 | 9.4959e-06 | 9.4959e-06 | 9.4959e-06 | 9.4959e-06 | 9.4959e-06 | 9.4959e-06 | 9.4959e-06 | 9.4959e-06 | 9.4959e-06 | 9.4959e-06 | 9.4959e-06 | 9.4959e-06 | 9.4959e-06
1A1cii_Other_Energy_Industries | Collieries - combustion | Natural gas | kilotonne | Mth fuel consumed | 2006 IPCC Guidelines | 9.4959e-06 | 9.4959e-06 | 9.4959e-06 | 9.4959e-06 | 9.4959e-06 | 9.4959e-06 | 9.4959e-06 | 9.4959e-06 | 9.4959e-06 | 9.4959e-06 | 9.4959e-06 | 9.4959e-06 | 9.4959e-06 | 9.4959e-06 | 9.4959e-06 | 9.4959e-06 | 9.4959e-06 | 9.4959e-06 | 9.4959e-06 | 9.4959e-06 | 9.4959e-06 | 9.4959e-06 | 9.4959e-06 | 9.4959e-06 | 9.4959e-06 | 9.4959e-06 | 9.4959e-06
1A1cii_Other_Energy_Industries | Gas production | Colliery methane | kilotonne | Mth fuel consumed | 2006 IPCC Guidelines | 9.4959e-06 | 9.4959e-06 | 9.4959e-06 | 9.4959e-06 | 9.4959e-06 | 9.4959e-06 | 9.4959e-06 | 9.4959e-06 | 9.4959e-06 | 9.4959e-06 | 9.4959e-06 | 9.4959e-06 | 9.4959e-06 | 9.4959e-06 | 9.4959e-06 | 9.4959e-06 | 9.4959e-06 | 9.4959e-06 | 9.4959e-06 | 9.4959e-06 | 9.4959e-06 | 9.4959e-06 | 9.4959e-06 | 9.4959e-06 | 9.4959e-06 | 9.4959e-06 | 9.4959e-06
1A1cii_Other_Energy_Industries | Gas production | LPG | kilotonne | Mth fuel consumed | 2006 IPCC Guidelines | 9.8124e-06 | 9.8124e-06 | 9.8124e-06 | 9.8124e-06 | 9.8124e-06 | 9.8124e-06 | 9.8124e-06 | 9.8124e-06 | 9.8124e-06 | 9.8124e-06 | 9.8124e-06 | 9.8124e-06 | 9.8124e-06 | 9.8124e-06 | 9.8124e-06 | 9.8124e-06 | 9.8124e-06 | 9.8124e-06 | 9.8124e-06 | 9.8124e-06 | 9.8124e-06 | 9.8124e-06 | 9.8124e-06 | 9.8124e-06 | 9.8124e-06 | 9.8124e-06 | 9.8124e-06
1A1cii_Other_Energy_Industries | Gas production | Natural gas | kilotonne | Mth fuel consumed | 2006 IPCC Guidelines | 9.4959e-06 | 9.4959e-06 | 9.4959e-06 | 9.4959e-06 | 9.4959e-06 | 9.4959e-06 | 9.4959e-06 | 9.4959e-06 | 9.4959e-06 | 9.4959e-06 | 9.4959e-06 | 9.4959e-06 | 9.4959e-06 | 9.4959e-06 | 9.4959e-06 | 9.4959e-06 | 9.4959e-06 | 9.4959e-06 | 9.4959e-06 | 9.4959e-06 | 9.4959e-06 | 9.4959e-06 | 9.4959e-06 | 9.4959e-06 | 9.4959e-06 | 9.4959e-06 | 9.4959e-06
1A1cii_Other_Energy_Industries | Gas production | OPG | kilotonne | Mth fuel consumed | OPG emission factors for Nitrous oxide are based on those presented in the 2006 IPCC Guidelines for Natural Gas | 9.7069e-06 | 9.7069e-06 | 9.7069e-06 | 9.7069e-06 | 9.7069e-06 | 9.7069e-06 | 9.7069e-06 | 9.7069e-06 | 9.7069e-06 | 9.7069e-06 | 9.7069e-06 | 9.7069e-06 | 9.7069e-06 | 9.7069e-06 | 9.7069e-06 | 9.7069e-06 | 9.7069e-06 | 9.7069e-06 | 9.7069e-06 | 9.7069e-06 | 9.7069e-06 | 9.7069e-06 | 9.7069e-06 | 9.7069e-06 | 9.7069e-06 | 9.7069e-06 | 9.7069e-06
1A1cii_Other_Energy_Industries | Gas production | Town gas | kilotonne | Mth fuel consumed | 2006 IPCC Guidelines | 9.4959e-06 | 9.4959e-06 | 9.4959e-06 | 9.4959e-06 | 9.4959e-06 | 9.4959e-06 | 9.4959e-06 | 9.4959e-06 | 9.4959e-06 | 9.4959e-06 | 9.4959e-06 | 9.4959e-06 | 9.4959e-06 | 9.4959e-06 | 9.4959e-06 | 9.4959e-06 | 9.4959e-06 | 9.4959e-06 | 9.4959e-06 | 9.4959e-06 | 9.4959e-06 | 9.4959e-06 | 9.4959e-06 | 9.4959e-06 | 9.4959e-06 | 9.4959e-06 | 9.4959e-06
1A1cii_Other_Energy_Industries | Nuclear fuel production | Natural gas | kilotonne | Mth fuel consumed | 2006 IPCC Guidelines | 9.4959e-06 | 9.4959e-06 | 9.4959e-06 | 9.4959e-06 | 9.4959e-06 | 9.4959e-06 | 9.4959e-06 | 9.4959e-06 | 9.4959e-06 | 9.4959e-06 | 9.4959e-06 | 9.4959e-06 | 9.4959e-06 | 9.4959e-06 | 9.4959e-06 | 9.4959e-06 | 9.4959e-06 | 9.4959e-06 | 9.4959e-06 | 9.4959e-06 | 9.4959e-06 | 9.4959e-06 | 9.4959e-06 | 9.4959e-06 | 9.4959e-06 | 9.4959e-06 | 9.4959e-06
1A1cii_Other_Energy_Industries | Upstream Gas Production - fuel combustion | Gas oil | kilotonne | Mt fuel consumed | EEMS dataset for upstream oil and gas operators, to 2016 emissions (BEIS Offshore Inspectorate, 2017) | 0.22002 | 0.22002 | 0.22002 | 0.22002 | 0.22002 | 0.22002 | 0.22002 | 0.22002 | 0.22002 | 0.22002 | 0.22 | 0.22023 | 0.22004 | 0.21454 | 0.2269 | 0.22069 | 0.21752 | 0.19789 | 0.16374 | 0.19508 | 0.18125 | 0.21895 | 0.18712 | 0.21269 | 0.38365 | 0.38053 | 0.56749
1A1cii_Other_Energy_Industries | Upstream Gas Production - fuel combustion | Natural gas | kilotonne | Mth fuel consumed | EEMS dataset for upstream oil and gas operators, to 2016 emissions (BEIS Offshore Inspectorate, 2017) | 2007: 0.00048376; 2008: 0.00047313; 2009: 0.00048664; 2010: 0.00044331; 2011: 0.00047626; 2012: 0.00048733; 2013: 0.00047403; 2014: 0.00052346; 2015: 0.00050013; 2016: 0.00049611
1A1cii_Other_Energy_Industries | Upstream Gas Production - fuel combustion | Natural gas | kilotonne | Mth fuel consumed | UKOOA (December 2005) | 0.00055699 | 0.00055699 | 0.00055699 | 0.00055699 | 0.00055699 | 0.00055699 | 0.00055699 | 0.00055699 | 0.00055699 | 0.00050124 | 0.00049952 | 0.00050947 | 0.00074763 | 0.00052707 | 0.00051181 | 0.0005159 | 0.00050217
1A1cii_Other_Energy_Industries | Upstream oil and gas production - combustion at gas separation plant | LPG | kilotonne | Mth fuel consumed | EEMS dataset for upstream oil and gas operators, to 2016 emissions (BEIS Offshore Inspectorate, 2017) | 2007: 0.00040299; 2008: 0.00040219; 2009: 0.00041969; 2010: 0.00038557; 2011: 0.0004545; 2012: 0.0004641; 2013: 0.0004159; 2014: 0.0004778; 2015: 0.0004643; 2016: 0.00046893
1A1cii_Other_Energy_Industries | Upstream oil and gas production - combustion at gas separation plant | LPG | kilotonne | Mth fuel consumed | UKOOA (December 2005) | 0.00046826 | 0.00046826 | 0.00046826 | 0.00046826 | 0.00046826 | 0.00046826 | 0.00046826 | 0.00046826 | 0.00046826 | 0.00043675 | 0.00047838 | 0.00046227 | 0.00048713 | 0.00047676 | 0.00044326 | 0.0004448 | 0.0004398
1A1cii_Other_Energy_Industries | Upstream oil and gas production - combustion at gas separation plant | OPG | kilotonne | Mth fuel consumed | EEMS dataset for upstream oil and gas operators, to 2016 emissions (BEIS Offshore Inspectorate, 2017) | 2007: 0.00040299; 2008: 0.00040219; 2009: 0.00041969; 2010: 0.00038557; 2011: 0.0004545; 2012: 0.0004641; 2013: 0.0004159; 2014: 0.0004778; 2015: 0.0004643; 2016: 0.00046893
1A1cii_Other_Energy_Industries | Upstream oil and gas production - combustion at gas separation plant | OPG | kilotonne | Mth fuel consumed | UKOOA (December 2005) | 0.00046826 | 0.00046826 | 0.00046826 | 0.00046826 | 0.00046826 | 0.00046826 | 0.00046826 | 0.00046826 | 0.00046826 | 0.00043675 | 0.00047838 | 0.00046227 | 0.00048713 | 0.00047676 | 0.00044326 | 0.0004448 | 0.0004398
1A1cii_Other_Energy_Industries | Upstream Oil Production - fuel combustion | Gas oil | kilotonne | Mt fuel consumed | EEMS dataset for upstream oil and gas operators, to 2016 emissions (BEIS Offshore Inspectorate, 2017) | 0.36099 | 0.36099 | 0.36099 | 0.36099 | 0.36099 | 0.36099 | 0.36099 | 0.36099 | 0.36099 | 0.36099 | 0.21855 | 0.21716 | 0.21391 | 0.21725 | 0.21667 | 0.21648 | 0.21425 | 0.19357 | 0.19458 | 0.20933 | 0.22006 | 0.21833 | 0.21909 | 0.19159 | 0.20479 | 0.21748 | 0.25114
1A1cii_Other_Energy_Industries | Upstream Oil Production - fuel combustion | Natural gas | kilotonne | Mth fuel consumed | EEMS dataset for upstream oil and gas operators, to 2016 emissions (BEIS Offshore Inspectorate, 2017) | 2007: 0.00040299; 2008: 0.00040219; 2009: 0.00041969; 2010: 0.00038557; 2011: 0.0004545; 2012: 0.0004641; 2013: 0.0004159; 2014: 0.0004778; 2015: 0.0004643; 2016: 0.00046893
1A1cii_Other_Energy_Industries | Upstream Oil Production - fuel combustion | Natural gas | kilotonne | Mth fuel consumed | UKOOA (December 2005) | 0.00046826 | 0.00046826 | 0.00046826 | 0.00046826 | 0.00046826 | 0.00046826 | 0.00046826 | 0.00046826 | 0.00046826 | 0.00043675 | 0.00047838 | 0.00046227 | 0.00048713 | 0.00047676 | 0.00044326 | 0.0004448 | 0.0004398
1A2a_Manufacturing_Industry&Construction:I&S | Blast furnaces | Blast furnace gas | kilotonne | Mth fuel consumed | 2006 IPCC Guidelines | 1.034e-05 | 1.034e-05 | 1.034e-05 | 1.034e-05 | 1.034e-05 | 1.034e-05 | 1.034e-05 | 1.034e-05 | 1.034e-05 | 1.034e-05 | 1.034e-05 | 1.034e-05 | 1.034e-05 | 1.034e-05 | 1.034e-05 | 1.034e-05 | 1.034e-05 | 1.034e-05 | 1.034e-05 | 1.034e-05 | 1.034e-05 | 1.034e-05 | 1.034e-05 | 1.034e-05 | 1.034e-05 | 1.034e-05 | 1.034e-05
1A2a_Manufacturing_Industry&Construction:I&S | Blast furnaces | Coke oven gas | kilotonne | Mth fuel consumed | 2006 IPCC Guidelines | 9.3904e-06 | 9.3904e-06 | 9.3904e-06 | 9.3904e-06 | 9.3904e-06 | 9.3904e-06 | 9.3904e-06 | 9.3904e-06 | 9.3904e-06 | 9.3904e-06 | 9.3904e-06 | 9.3904e-06 | 9.3904e-06 | 9.3904e-06 | 9.3904e-06 | 9.3904e-06 | 9.3904e-06 | 9.3904e-06 | 9.3904e-06 | 9.3904e-06 | 9.3904e-06 | 9.3904e-06 | 9.3904e-06 | 9.3904e-06 | 9.3904e-06 | 9.3904e-06 | 9.3904e-06
1A2a_Manufacturing_Industry&Construction:I&S | Blast furnaces | LPG | kilotonne | Mth fuel consumed | 2006 IPCC Guidelines | 9.8124e-06 | 9.8124e-06 | 9.8124e-06 | 9.8124e-06 | 9.8124e-06 | 9.8124e-06 | 9.8124e-06 | 9.8124e-06 | 9.8124e-06 | 9.8124e-06 | 9.8124e-06 | 9.8124e-06 | 9.8124e-06 | 9.8124e-06 | 9.8124e-06 | 9.8124e-06 | 9.8124e-06 | 9.8124e-06 | 9.8124e-06 | 9.8124e-06 | 9.8124e-06 | 9.8124e-06 | 9.8124e-06 | 9.8124e-06 | 9.8124e-06 | 9.8124e-06 | 9.8124e-06
1A2a_Manufacturing_Industry&Construction:I&S | Blast furnaces | Natural gas | kilotonne | Mth fuel consumed | 2006 IPCC Guidelines | 9.4959e-06 | 9.4959e-06 | 9.4959e-06 | 9.4959e-06 | 9.4959e-06 | 9.4959e-06 | 9.4959e-06 | 9.4959e-06 | 9.4959e-06 | 9.4959e-06 | 9.4959e-06 | 9.4959e-06 | 9.4959e-06 | 9.4959e-06 | 9.4959e-06 | 9.4959e-06 | 9.4959e-06 | 9.4959e-06 | 9.4959e-06 | 9.4959e-06 | 9.4959e-06 | 9.4959e-06 | 9.4959e-06 | 9.4959e-06 | 9.4959e-06 | 9.4959e-06 | 9.4959e-06
1A2a_Manufacturing_Industry&Construction:I&S | Iron and steel - combustion plant | Blast furnace gas | kilotonne | Mth fuel consumed | 2006 IPCC Guidelines | 1.034e-05 | 1.034e-05 | 1.034e-05 | 1.034e-05 | 1.034e-05 | 1.034e-05 | 1.034e-05 | 1.034e-05 | 1.034e-05 | 1.034e-05 | 1.034e-05 | 1.034e-05 | 1.034e-05 | 1.034e-05 | 1.034e-05 | 1.034e-05 | 1.034e-05 | 1.034e-05 | 1.034e-05 | 1.034e-05 | 1.034e-05 | 1.034e-05 | 1.034e-05 | 1.034e-05 | 1.034e-05 | 1.034e-05 | 1.034e-05
1A2a_Manufacturing_Industry&Construction:I&S | Iron and steel - combustion plant | Coal | kilotonne | Mt fuel consumed | 2006 IPCC Guidelines | 0.041182 | 0.041182 | 0.041182 | 0.040898 | 0.041895 | 0.044887 | 0.044603 | 0.044603 | 0.044603 | 0.043748 | 0.043748 | 0.041895 | 0.04332 | 0.04332 | 0.04332 | 0.04332 | 0.04332 | 0.04332 | 0.04332 | 0.04332 | 0.04332 | 0.04332 | 0.04332 | 0.04332 | 0.04332 | 0.04332 | 0.04332
1A2a_Manufacturing_Industry&Construction:I&S | Iron and steel - combustion plant | Coke | kilotonne | Mt fuel consumed | 2006 IPCC Guidelines | 0.0447 | 0.0447 | 0.0447 | 0.0447 | 0.0447 | 0.0447 | 0.0447 | 0.0447 | 0.0447 | 0.0447 | 0.0447 | 0.0447 | 0.0447 | 0.0447 | 0.0447 | 0.0447 | 0.0447 | 0.0447 | 0.0447 | 0.0447 | 0.0447 | 0.0447 | 0.0447 | 0.0447 | 0.0447 | 0.0447 | 0.0447
1A2a_Manufacturing_Industry&Construction:I&S | Iron and steel - combustion plant | Coke oven gas | kilotonne | Mth fuel consumed | 2006 IPCC Guidelines | 9.3904e-06 | 9.3904e-06 | 9.3904e-06 | 9.3904e-06 | 9.3904e-06 | 9.3904e-06 | 9.3904e-06 | 9.3904e-06 | 9.3904e-06 | 9.3904e-06 | 9.3904e-06 | 9.3904e-06 | 9.3904e-06 | 9.3904e-06 | 9.3904e-06 | 9.3904e-06 | 9.3904e-06 | 9.3904e-06 | 9.3904e-06 | 9.3904e-06 | 9.3904e-06 | 9.3904e-06 | 9.3904e-06 | 9.3904e-06 | 9.3904e-06 | 9.3904e-06 | 9.3904e-06
1A2a_Manufacturing_Industry&Construction:I&S | Iron and steel - combustion plant | Fuel oil | kilotonne | Mt fuel consumed | 2006 IPCC Guidelines | 0.024365 | 0.024365 | 0.024365 | 0.024365 | 0.024365 | 0.024365 | 0.024365 | 0.024421 | 0.024365 | 0.024365 | 0.024308 | 0.024534 | 0.024478 | 0.02459 | 0.024534 | 0.024534 | 0.024421 | 0.02459 | 0.024584 | 0.024509 | 0.024432 | 0.024425 | 0.02443 | 0.02442 | 0.02445 | 0.024457 | 0.024434
1A2a_Manufacturing_Industry&Construction:I&S | Iron and steel - combustion plant | Gas oil | kilotonne | Mt fuel consumed | 2006 IPCC Guidelines | 0.025606 | 0.025606 | 0.025606 | 0.025606 | 0.025606 | 0.025606 | 0.025606 | 0.025606 | 0.025662 | 0.025718 | 0.025718 | 0.025718 | 0.025718 | 0.025718 | 0.025718 | 0.025775 | 0.025718 | 0.025549 | 0.025541 | 0.025541 | 0.025541 | 0.025541 | 0.025541 | 0.025541 | 0.025541 | 0.025541 | 0.025541
1A2a_Manufacturing_Industry&Construction:I&S | Iron and steel - combustion plant | LPG | kilotonne | Mth fuel consumed | 2006 IPCC Guidelines | 9.8124e-06 | 9.8124e-06 | 9.8124e-06 | 9.8124e-06 | 9.8124e-06 | 9.8124e-06 | 9.8124e-06 | 9.8124e-06 | 9.8124e-06 | 9.8124e-06 | 9.8124e-06 | 9.8124e-06 | 9.8124e-06 | 9.8124e-06 | 9.8124e-06 | 9.8124e-06 | 9.8124e-06 | 9.8124e-06 | 9.8124e-06 | 9.8124e-06 | 9.8124e-06 | 9.8124e-06 | 9.8124e-06 | 9.8124e-06 | 9.8124e-06 | 9.8124e-06 | 9.8124e-06
1A2a_Manufacturing_Industry&Construction:I&S | Iron and steel - combustion plant | Natural gas | kilotonne | Mth fuel consumed | 2006 IPCC Guidelines | 9.4959e-06 | 9.4959e-06 | 9.4959e-06 | 9.4959e-06 | 9.4959e-06 | 9.4959e-06 | 9.4959e-06 | 9.4959e-06 | 9.4959e-06 | 9.4959e-06 | 9.4959e-06 | 9.4959e-06 | 9.4959e-06 | 9.4959e-06 | 9.4959e-06 | 9.4959e-06 | 9.4959e-06 | 9.4959e-06 | 9.4959e-06 | 9.4959e-06 | 9.4959e-06 | 9.4959e-06 | 9.4959e-06 | 9.4959e-06 | 9.4959e-06 | 9.4959e-06 | 9.4959e-06
1A2a_Manufacturing_Industry&Construction:I&S | Iron and steel - combustion plant | Town gas | kilotonne | Mth fuel consumed | 2006 IPCC Guidelines | 9.4959e-06 | 9.4959e-06 | 9.4959e-06 | 9.4959e-06 | 9.4959e-06 | 9.4959e-06 | 9.4959e-06 | 9.4959e-06 | 9.4959e-06 | 9.4959e-06 | 9.4959e-06 | 9.4959e-06 | 9.4959e-06 | 9.4959e-06 | 9.4959e-06 | 9.4959e-06 | 9.4959e-06 | 9.4959e-06 | 9.4959e-06 | 9.4959e-06 | 9.4959e-06 | 9.4959e-06 | 9.4959e-06 | 9.4959e-06 | 9.4959e-06 | 9.4959e-06 | 9.4959e-06
1A2a_Manufacturing_Industry&Construction:I&S | Sinter production | Coke | kilotonne | Mt fuel consumed | 2006 IPCC Guidelines | 0.0447 | 0.0447 | 0.0447 | 0.0447 | 0.0447 | 0.0447 | 0.0447 | 0.0447 | 0.0447 | 0.0447 | 0.0447 | 0.0447 | 0.0447 | 0.0447 | 0.0447 | 0.0447 | 0.0447 | 0.0447 | 0.0447 | 0.0447 | 0.0447 | 0.0447 | 0.0447 | 0.0447 | 0.0447 | 0.0447 | 0.0447
1A2b_Non-Ferrous_Metals | Non-Ferrous Metal (combustion) | Coal | kilotonne | Mt fuel consumed | 2006 IPCC Guidelines | 0.039615 | 0.039615 | 0.039615 | 0.040043 | 0.04104 | 0.039473 | 0.038902 | 0.038475 | 0.038332 | 0.038047 | 0.038047 | 0.037905 | 0.037762 | 0.037905 | 0.037905 | 0.037905 | 0.037905 | 0.03876 | 0.038421 | 0.039119 | 0.039454 | 0.038237 | 0.038249 | 0.038227 | 0.038106 | 0.038159 | 0.038085
1A2b_Non-Ferrous_Metals | Non-Ferrous Metal (combustion) | Fuel oil | kilotonne | Mt fuel consumed | 2006 IPCC Guidelines | 0.024365 | 0.024365 | 0.024365 | 0.024365 | 0.024365 | 0.024365 | 0.024365 | 0.024421 | 0.024365 | 0.024365 | 0.024308 | 0.024534 | 0.024478 | 0.02459 | 0.024534 | 0.024534 | 0.024421 | 0.02459 | 0.024584 | 0.024509 | 0.024432 | 0.024425 | 0.02443 | 0.02442 | 0.02445 | 0.024457 | 0.024434
1A2b_Non-Ferrous_Metals | Non-Ferrous Metal (combustion) | Gas oil | kilotonne | Mt fuel consumed | 2006 IPCC Guidelines | 0.025606 | 0.025606 | 0.025606 | 0.025606 | 0.025606 | 0.025606 | 0.025606 | 0.025606 | 0.025662 | 0.025718 | 0.025718 | 0.025718 | 0.025718 | 0.025718 | 0.025718 | 0.025775 | 0.025718 | 0.025549 | 0.025541 | 0.025541 | 0.025541 | 0.025541 | 0.025541 | 0.025541 | 0.025541 | 0.025541 | 0.025541
1A2b_Non-Ferrous_Metals | Non-Ferrous Metal (combustion) | Natural gas | kilotonne | Mth fuel consumed | 2006 IPCC Guidelines | 9.4959e-06 | 9.4959e-06 | 9.4959e-06 | 9.4959e-06 | 9.4959e-06 | 9.4959e-06 | 9.4959e-06 | 9.4959e-06 | 9.4959e-06 | 9.4959e-06 | 9.4959e-06 | 9.4959e-06 | 9.4959e-06 | 9.4959e-06 | 9.4959e-06 | 9.4959e-06 | 9.4959e-06 | 9.4959e-06 | 9.4959e-06 | 9.4959e-06 | 9.4959e-06 | 9.4959e-06 | 9.4959e-06 | 9.4959e-06 | 9.4959e-06 | 9.4959e-06 | 9.4959e-06
1A2c_Chemicals | Ammonia production - combustion | Natural gas | kilotonne | Mth fuel consumed | 2006 IPCC Guidelines | 9.4959e-06 | 9.4959e-06 | 9.4959e-06 | 9.4959e-06 | 9.4959e-06 | 9.4959e-06 | 9.4959e-06 | 9.4959e-06 | 9.4959e-06 | 9.4959e-06 | 9.4959e-06 | 9.4959e-06 | 9.4959e-06 | 9.4959e-06 | 9.4959e-06 | 9.4959e-06 | 9.4959e-06 | 9.4959e-06 | 9.4959e-06 | 9.4959e-06 | 9.4959e-06 | 9.4959e-06 | 9.4959e-06 | 9.4959e-06 | 9.4959e-06 | 9.4959e-06 | 9.4959e-06
1A2c_Chemicals | Chemicals (combustion) | Coal | kilotonne | Mt fuel consumed | 2006 IPCC Guidelines | 0.039615 | 0.039615 | 0.039615 | 0.040043 | 0.04104 | 0.039473 | 0.038902 | 0.038475 | 0.038332 | 0.038047 | 0.038047 | 0.037905 | 0.037762 | 0.037905 | 0.037905 | 0.037905 | 0.037905 | 0.03876 | 0.038421 | 0.039119 | 0.039454 | 0.038237 | 0.038249 | 0.038227 | 0.038106 | 0.038159 | 0.038085
1A2c_Chemicals | Chemicals (combustion) | Fuel oil | kilotonne | Mt fuel consumed | 2006 IPCC Guidelines | 0.024365 | 0.024365 | 0.024365 | 0.024365 | 0.024365 | 0.024365 | 0.024365 | 0.024421 | 0.024365 | 0.024365 | 0.024308 | 0.024534 | 0.024478 | 0.02459 | 0.024534 | 0.024534 | 0.024421 | 0.02459 | 0.024584 | 0.024509 | 0.024432 | 0.024425 | 0.02443 | 0.02442 | 0.02445 | 0.024457 | 0.024434
1A2c_Chemicals | Chemicals (combustion) | Gas oil | kilotonne | Mt fuel consumed | 2006 IPCC Guidelines | 0.025606 | 0.025606 | 0.025606 | 0.025606 | 0.025606 | 0.025606 | 0.025606 | 0.025606 | 0.025662 | 0.025718 | 0.025718 | 0.025718 | 0.025718 | 0.025718 | 0.025718 | 0.025775 | 0.025718 | 0.025549 | 0.025541 | 0.025541 | 0.025541 | 0.025541 | 0.025541 | 0.025541 | 0.025541 | 0.025541 | 0.025541
1A2c_Chemicals | Chemicals (combustion) | Natural gas | kilotonne | Mth fuel consumed | 2006 IPCC Guidelines | 9.4959e-06 | 9.4959e-06 | 9.4959e-06 | 9.4959e-06 | 9.4959e-06 | 9.4959e-06 | 9.4959e-06 | 9.4959e-06 | 9.4959e-06 | 9.4959e-06 | 9.4959e-06 | 9.4959e-06 | 9.4959e-06 | 9.4959e-06 | 9.4959e-06 | 9.4959e-06 | 9.4959e-06 | 9.4959e-06 | 9.4959e-06 | 9.4959e-06 | 9.4959e-06 | 9.4959e-06 | 9.4959e-06 | 9.4959e-06 | 9.4959e-06 | 9.4959e-06 | 9.4959e-06
1A2c_Chemicals | Chemicals (combustion) | OPG | kilotonne | Mth fuel consumed | OPG emission factors for Nitrous oxide are based on those presented in the 2006 IPCC Guidelines for Natural Gas | 9.7069e-06 | 9.7069e-06 | 9.7069e-06 | 9.7069e-06 | 9.7069e-06 | 9.7069e-06 | 9.7069e-06 | 9.7069e-06 | 9.7069e-06 | 9.7069e-06 | 9.7069e-06 | 9.7069e-06 | 9.7069e-06 | 9.7069e-06 | 9.7069e-06 | 9.7069e-06 | 9.7069e-06 | 9.7069e-06 | 9.7069e-06 | 9.7069e-06 | 9.7069e-06 | 9.7069e-06 | 9.7069e-06 | 9.7069e-06 | 9.7069e-06 | 9.7069e-06 | 9.7069e-06
1A2d_Pulp_Paper_Print | Pulp, Paper and Print (combustion) | Coal | kilotonne | Mt fuel consumed | 2006 IPCC Guidelines | 0.039615 | 0.039615 | 0.039615 | 0.040043 | 0.04104 | 0.039473 | 0.038902 | 0.038475 | 0.038332 | 0.038047 | 0.038047 | 0.037905 | 0.037762 | 0.037905 | 0.037905 | 0.037905 | 0.037905 | 0.03876 | 0.038421 | 0.039119 | 0.039454 | 0.038237 | 0.038249 | 0.038227 | 0.038106 | 0.038159 | 0.038085
1A2d_Pulp_Paper_Print | Pulp, Paper and Print (combustion) | Fuel oil | kilotonne | Mt fuel consumed | 2006 IPCC Guidelines | 0.024365 | 0.024365 | 0.024365 | 0.024365 | 0.024365 | 0.024365 | 0.024365 | 0.024421 | 0.024365 | 0.024365 | 0.024308 | 0.024534 | 0.024478 | 0.02459 | 0.024534 | 0.024534 | 0.024421 | 0.02459 | 0.024584 | 0.024509 | 0.024432 | 0.024425 | 0.02443 | 0.02442 | 0.02445 | 0.024457 | 0.024434
1A2d_Pulp_Paper_Print | Pulp, Paper and Print (combustion) | Gas oil | kilotonne | Mt fuel consumed | 2006 IPCC Guidelines | 0.025606 | 0.025606 | 0.025606 | 0.025606 | 0.025606 | 0.025606 | 0.025606 | 0.025606 | 0.025662 | 0.025718 | 0.025718 | 0.025718 | 0.025718 | 0.025718 | 0.025718 | 0.025775 | 0.025718 | 0.025549 | 0.025541 | 0.025541 | 0.025541 | 0.025541 | 0.025541 | 0.025541 | 0.025541 | 0.025541 | 0.025541
1A2d_Pulp_Paper_Print | Pulp, Paper and Print (combustion) | Natural gas | kilotonne | Mth fuel consumed | 2006 IPCC Guidelines | 9.4959e-06 | 9.4959e-06 | 9.4959e-06 | 9.4959e-06 | 9.4959e-06 | 9.4959e-06 | 9.4959e-06 | 9.4959e-06 | 9.4959e-06 | 9.4959e-06 | 9.4959e-06 | 9.4959e-06 | 9.4959e-06 | 9.4959e-06 | 9.4959e-06 | 9.4959e-06 | 9.4959e-06 | 9.4959e-06 | 9.4959e-06 | 9.4959e-06 | 9.4959e-06 | 9.4959e-06 | 9.4959e-06 | 9.4959e-06 | 9.4959e-06 | 9.4959e-06 | 9.4959e-06
1A2e_Food_drink_tobacco | Food & drink, tobacco (combustion) | Coal | kilotonne | Mt fuel consumed | 2006 IPCC Guidelines | 0.039615 | 0.039615 | 0.039615 | 0.040043 | 0.04104 | 0.039473 | 0.038902 | 0.038475 | 0.038332 | 0.038047 | 0.038047 | 0.037905 | 0.037762 | 0.037905 | 0.037905 | 0.037905 | 0.037905 | 0.03876 | 0.038421 | 0.039119 | 0.039454 | 0.038237 | 0.038249 | 0.038227 | 0.038106 | 0.038159 | 0.038085
1A2e_Food_drink_tobacco | Food & drink, tobacco (combustion) | Fuel oil | kilotonne | Mt fuel consumed | 2006 IPCC Guidelines | 0.024365 | 0.024365 | 0.024365 | 0.024365 | 0.024365 | 0.024365 | 0.024365 | 0.024421 | 0.024365 | 0.024365 | 0.024308 | 0.024534 | 0.024478 | 0.02459 | 0.024534 | 0.024534 | 0.024421 | 0.02459 | 0.024584 | 0.024509 | 0.024432 | 0.024425 | 0.02443 | 0.02442 | 0.02445 | 0.024457 | 0.024434
1A2e_Food_drink_tobacco | Food & drink, tobacco (combustion) | Gas oil | kilotonne | Mt fuel consumed | 2006 IPCC Guidelines | 0.025606 | 0.025606 | 0.025606 | 0.025606 | 0.025606 | 0.025606 | 0.025606 | 0.025606 | 0.025662 | 0.025718 | 0.025718 | 0.025718 | 0.025718 | 0.025718 | 0.025718 | 0.025775 | 0.025718 | 0.025549 | 0.025541 | 0.025541 | 0.025541 | 0.025541 | 0.025541 | 0.025541 | 0.025541 | 0.025541 | 0.025541
1A2e_Food_drink_tobacco | Food & drink, tobacco (combustion) | Natural gas | kilotonne | Mth fuel consumed | 2006 IPCC Guidelines | 9.4959e-06 | 9.4959e-06 | 9.4959e-06 | 9.4959e-06 | 9.4959e-06 | 9.4959e-06 | 9.4959e-06 | 9.4959e-06 | 9.4959e-06 | 9.4959e-06 | 9.4959e-06 | 9.4959e-06 | 9.4959e-06 | 9.4959e-06 | 9.4959e-06 | 9.4959e-06 | 9.4959e-06 | 9.4959e-06 | 9.4959e-06 | 9.4959e-06 | 9.4959e-06 | 9.4959e-06 | 9.4959e-06 | 9.4959e-06 | 9.4959e-06 | 9.4959e-06 | 9.4959e-06
1A2f_Manufacturing_Industry&Construction:Other | Autogeneration - exported to grid | Coal | kilotonne | Mt fuel consumed | Based on Fynes & Sage, 1994 | 0.046482 | 0.046482 | 0.046482 | 0.046983 | 0.048154 | 0.046314 | 0.045646 | 0.045144 | 0.044977 | 0.044642 | 0.044642 | 0.044475 | 0.044308 | 0.044475 | 0.044475 | 0.044475 | 0.044475 | 0.045478 | 0.045081 | 0.0459 | 0.046293 | 0.044865 | 0.044879 | 0.044853 | 0.044711 | 0.044773 | 0.044686
1A2f_Manufacturing_Industry&Construction:Other | Autogeneration - exported to grid | Natural gas | kilotonne | Mth fuel consumed | 2006 IPCC Guidelines | 9.4959e-06 | 9.4959e-06 | 9.4959e-06 | 9.4959e-06 | 9.4959e-06 | 9.4959e-06 | 9.4959e-06 | 9.4959e-06 | 9.4959e-06 | 9.4959e-06 | 9.4959e-06 | 9.4959e-06 | 9.4959e-06 | 9.4959e-06 | 9.4959e-06 | 9.4959e-06 | 9.4959e-06 | 9.4959e-06 | 9.4959e-06 | 9.4959e-06 | 9.4959e-06 | 9.4959e-06 | 9.4959e-06 | 9.4959e-06 | 9.4959e-06 | 9.4959e-06 | 9.4959e-06
1A2f_Manufacturing_Industry&Construction:Other | Autogenerators | Biogas | kilotonne | Mth fuel consumed | 2006 IPCC Guidelines | 9.6014e-06 | 9.6014e-06 | 9.6014e-06 | 9.6014e-06 | 9.6014e-06 | 9.6014e-06 | 9.6014e-06 | 9.6014e-06 | 9.6014e-06 | 9.6014e-06 | 9.6014e-06 | 9.6014e-06 | 9.6014e-06 | 9.6014e-06 | 9.6014e-06 | 9.6014e-06 | 9.6014e-06 | 9.6014e-06 | 9.6014e-06 | 9.6014e-06 | 9.6014e-06 | 9.6014e-06 | 9.6014e-06 | 9.6014e-06 | 9.6014e-06 | 9.6014e-06 | 9.6014e-06
1A2f_Manufacturing_Industry&Construction:Other | Autogenerators | Coal | kilotonne | Mt fuel consumed | Based on Fynes & Sage, 1994 | 0.046482 | 0.046482 | 0.046482 | 0.046983 | 0.048154 | 0.046314 | 0.045646 | 0.045144 | 0.044977 | 0.044642 | 0.044642 | 0.044475 | 0.044308 | 0.044475 | 0.044475 | 0.044475 | 0.044475 | 0.045478 | 0.045081 | 0.0459 | 0.046293 | 0.044865 | 0.044879 | 0.044853 | 0.044711 | 0.044773 | 0.044686
1A2f_Manufacturing_Industry&Construction:Other | Autogenerators | Natural gas | kilotonne | Mth fuel consumed | 2006 IPCC Guidelines | 9.4959e-06 | 9.4959e-06 | 9.4959e-06 | 9.4959e-06 | 9.4959e-06 | 9.4959e-06 | 9.4959e-06 | 9.4959e-06 | 9.4959e-06 | 9.4959e-06 | 9.4959e-06 | 9.4959e-06 | 9.4959e-06 | 9.4959e-06 | 9.4959e-06 | 9.4959e-06 | 9.4959e-06 | 9.4959e-06 | 9.4959e-06 | 9.4959e-06 | 9.4959e-06 | 9.4959e-06 | 9.4959e-06 | 9.4959e-06 | 9.4959e-06 | 9.4959e-06 | 9.4959e-06
1A2f_Manufacturing_Industry&Construction:Other | Cement production - combustion | Coal | kilotonne | Mt fuel consumed | Based on Fynes & Sage, 1994 | 0.10828 | 0.10828 | 0.10828 | 0.10945 | 0.11218 | 0.10789 | 0.10633 | 0.10516 | 0.10478 | 0.104 | 0.104 | 0.10361 | 0.10322 | 0.10361 | 0.10361 | 0.10361 | 0.10361 | 0.10594 | 0.10502 | 0.10693 | 0.10784 | 0.10451 | 0.10455 | 0.10449 | 0.10416 | 0.1043 | 0.1041
1A2f_Manufacturing_Industry&Construction:Other | Cement production - combustion | Fuel oil | kilotonne | Mt fuel consumed | 2006 IPCC Guidelines | 0.024365 | 0.024365 | 0.024365 | 0.024365 | 0.024365 | 0.024365 | 0.024365 | 0.024421 | 0.024365 | 0.024365 | 0.024308 | 0.024534 | 0.024478 | 0.02459 | 0.024534 | 0.024534 | 0.024421 | 0.02459 | 0.024584 | 0.024509 | 0.024432 | 0.024425 | 0.02443 | 0.02442 | 0.02445 | 0.024457 | 0.024434
1A2f_Manufacturing_Industry&Construction:Other | Cement production - combustion | Gas oil | kilotonne | Mt fuel consumed | 2006 IPCC Guidelines | 0.025606 | 0.025606 | 0.025606 | 0.025606 | 0.025606 | 0.025606 | 0.025606 | 0.025606 | 0.025662 | 0.025718 | 0.025718 | 0.025718 | 0.025718 | 0.025718 | 0.025718 | 0.025775 | 0.025718 | 0.025549 | 0.025541 | 0.025541 | 0.025541 | 0.025541 | 0.025541 | 0.025541 | 0.025541 | 0.025541 | 0.025541
1A2f_Manufacturing_Industry&Construction:Other | Cement production - combustion | Natural gas | kilotonne | Mth fuel consumed | 2006 IPCC Guidelines | 9.4959e-06 | 9.4959e-06 | 9.4959e-06 | 9.4959e-06 | 9.4959e-06 | 9.4959e-06 | 9.4959e-06 | 9.4959e-06 | 9.4959e-06 | 9.4959e-06 | 9.4959e-06 | 9.4959e-06 | 9.4959e-06 | 9.4959e-06 | 9.4959e-06 | 9.4959e-06 | 9.4959e-06 | 9.4959e-06 | 9.4959e-06 | 9.4959e-06 | 9.4959e-06 | 9.4959e-06 | 9.4959e-06 | 9.4959e-06 | 9.4959e-06 | 9.4959e-06 | 9.4959e-06
1A2f_Manufacturing_Industry&Construction:Other | Cement production - combustion | Petroleum coke | kilotonne | Mt fuel consumed | Based on Fynes & Sage, 1994 | 0.13929 | 0.13929 | 0.13929 | 0.13929 | 0.13929 | 0.13929 | 0.13929 | 0.13929 | 0.13929 | 0.13929 | 0.13929 | 0.13929 | 0.13929 | 0.13929 | 0.13929 | 0.13929 | 0.13929 | 0.13929 | 0.13929 | 0.13929 | 0.13929 | 0.13929 | 0.13929 | 0.13929 | 0.13929 | 0.13929 | 0.13929
1A2f_Manufacturing_Industry&Construction:Other | Cement production - combustion | Scrap tyres | kilotonne | Mt fuel consumed | 2006 IPCC Guidelines | 0.1216 | 0.1216 | 0.1216 | 0.1216 | 0.1216 | 0.1216 | 0.1216 | 0.1216 | 0.1216 | 0.1216 | 0.1216 | 0.1216 | 0.1216 | 0.1216 | 0.1216 | 0.1216 | 0.1216 | 0.1216 | 0.1216 | 0.1216 | 0.1216 | 0.1216 | 0.1216 | 0.1216 | 0.1216 | 0.1216 | 0.1216
1A2f_Manufacturing_Industry&Construction:Other | Cement production - combustion | Waste | kilotonne | Mt fuel consumed | 2006 IPCC Guidelines | 0.0703 | 0.0703 | 0.0703 | 0.0703 | 0.0703 | 0.0703 | 0.0703 | 0.0703 | 0.0703 | 0.0703 | 0.0703 | 0.0703 | 0.0703 | 0.0703 | 0.0703 | 0.0703 | 0.0703 | 0.0703 | 0.0703 | 0.0703 | 0.0703 | 0.0703 | 0.0703 | 0.0703 | 0.0703 | 0.0703 | 0.0703
1A2f_Manufacturing_Industry&Construction:Other | Cement production - combustion | Waste oils | kilotonne | Mt fuel consumed | 2006 IPCC Guidelines | 0.17252 | 0.17252 | 0.17252 | 0.17252 | 0.17252 | 0.17252 | 0.17252 | 0.17252 | 0.1729 | 0.17328 | 0.17328 | 0.17328 | 0.17328 | 0.17328 | 0.17328 | 0.17366 | 0.17328 | 0.17214 | 0.17209 | 0.17209 | 0.17209 | 0.17209 | 0.17209 | 0.17209 | 0.17209 | 0.17209 | 0.17209
1A2f_Manufacturing_Industry&Construction:Other | Cement production - combustion | Waste solvent | kilotonne | Mt fuel consumed | 2006 IPCC Guidelines | 0.026163 | 0.026163 | 0.026163 | 0.026163 | 0.026163 | 0.026163 | 0.026163 | 0.026163 | 0.026163 | 0.026163 | 0.026163 | 0.026163 | 0.026163 | 0.026163 | 0.026163 | 0.026163 | 0.026106 | 0.026106 | 0.026106 | 0.026106 | 0.026106 | 0.026106 | 0.025791 | 0.026447 | 0.026447 | 0.02635 | 0.026338
1A2f_Manufacturing_Industry&Construction:Other | Lime production - non decarbonising | Coal | kilotonne | Mt fuel consumed | 2006 IPCC Guidelines | 0.040185 | 0.040185 | 0.040185 | 0.042037 | 0.040328 | 0.038617 | 0.03907 | 0.038534 | 0.037945 | 0.038053 | 0.038475 | 0.038475 | 0.038475 | 0.03975 | 0.03975 | 0.039371 | 0.039389 | 0.039389 | 0.039389 | 0.039389 | 0.039389 | 0.039389 | 0.039475 | 0.039579 | 0.03975 | 0.03975 | 0.03975
1A2f_Manufacturing_Industry&Construction:Other | Lime production - non decarbonising | Coke | kilotonne | Mt fuel consumed | 2006 IPCC Guidelines | 0.0447 | 0.0447 | 0.0447 | 0.0447 | 0.0447 | 0.0447 | 0.0447 | 0.0447 | 0.0447 | 0.0447 | 0.0447 | 0.0447 | 0.0447 | 0.0447 | 0.0447 | 0.0447 | 0.0447 | 0.0447 | 0.0447 | 0.0447 | 0.0447 | 0.0447 | 0.0447 | 0.0447 | 0.0447 | 0.0447 | 0.0447
1A2f_Manufacturing_Industry&Construction:Other | Lime production - non decarbonising | Natural gas | kilotonne | Mth fuel consumed | 2006 IPCC Guidelines | 9.4959e-06 | 9.4959e-06 | 9.4959e-06 | 9.4959e-06 | 9.4959e-06 | 9.4959e-06 | 9.4959e-06 | 9.4959e-06 | 9.4959e-06 | 9.4959e-06 | 9.4959e-06 | 9.4959e-06 | 9.4959e-06 | 9.4959e-06 | 9.4959e-06 | 9.4959e-06 | 9.4959e-06 | 9.4959e-06 | 9.4959e-06 | 9.4959e-06 | 9.4959e-06 | 9.4959e-06 | 9.4959e-06 | 9.4959e-06 | 9.4959e-06 | 9.4959e-06 | 9.4959e-06
1A2f_Manufacturing_Industry&Construction:Other | Other industrial combustion | Biomass | kilotonne | Mt fuel consumed | IPCC 2006, Table 2.2 | 0.05884 | 0.05884 | 0.05884 | 0.05884 | 0.05884 | 0.05884 | 0.05884 | 0.05884 | 0.05884 | 0.05884 | 0.05884 | 0.05884 | 0.05884 | 0.05884 | 0.05884 | 0.05884 | 0.05884 | 0.05884 | 0.05884 | 0.05884 | 0.05884 | 0.05884 | 0.05884 | 0.05884 | 0.05884 | 0.05884 | 0.05884
1A2f_Manufacturing_Industry&Construction:Other | Other industrial combustion | Burning oil | kilotonne | Mt fuel consumed | 2006 IPCC Guidelines | 0.026334 | 0.026334 | 0.026334 | 0.026334 | 0.026334 | 0.026334 | 0.026334 | 0.026334 | 0.026334 | 0.026334 | 0.026334 | 0.026334 | 0.026334 | 0.026334 | 0.026334 | 0.026334 | 0.026334 | 0.026334 | 0.026311 | 0.026314 | 0.026314 | 0.026327 | 0.026327 | 0.026342 | 0.026333 | 0.026341 | 0.026333
1A2f_Manufacturing_Industry&Construction:Other | Other industrial combustion | Coal | kilotonne | Mt fuel consumed | 2006 IPCC Guidelines | 0.039615 | 0.039615 | 0.039615 | 0.040043 | 0.04104 | 0.039473 | 0.038902 | 0.038475 | 0.038332 | 0.038047 | 0.038047 | 0.037905 | 0.037762 | 0.037905 | 0.037905 | 0.037905 | 0.037905 | 0.03876 | 0.038421 | 0.039119 | 0.039454 | 0.038237 | 0.038249 | 0.038227 | 0.038106 | 0.038159 | 0.038085
1A2f_Manufacturing_Industry&Construction:Other | Other industrial combustion | Coke | kilotonne | Mt fuel consumed | 2006 IPCC Guidelines | 0.0447 | 0.0447 | 0.0447 | 0.0447 | 0.0447 | 0.0447 | 0.0447 | 0.0447 | 0.0447 | 0.0447 | 0.0447 | 0.0447 | 0.0447 | 0.0447 | 0.0447 | 0.0447 | 0.0447 | 0.0447 | 0.0447 | 0.0447 | 0.0447 | 0.0447 | 0.0447 | 0.0447 | 0.0447 | 0.0447 | 0.0447
1A2f_Manufacturing_Industry&Construction:Other | Other industrial combustion | Coke oven gas | kilotonne | Mth fuel consumed | 2006 IPCC Guidelines | 9.3904e-06 | 9.3904e-06 | 9.3904e-06 | 9.3904e-06 | 9.3904e-06 | 9.3904e-06 | 9.3904e-06 | 9.3904e-06 | 9.3904e-06 | 9.3904e-06 | 9.3904e-06 | 9.3904e-06 | 9.3904e-06 | 9.3904e-06 | 9.3904e-06 | 9.3904e-06 | 9.3904e-06 | 9.3904e-06 | 9.3904e-06 | 9.3904e-06 | 9.3904e-06 | 9.3904e-06 | 9.3904e-06 | 9.3904e-06 | 9.3904e-06 | 9.3904e-06 | 9.3904e-06
1A2f_Manufacturing_Industry&Construction:Other | Other industrial combustion | Colliery methane | kilotonne | Mth fuel consumed | 2006 IPCC Guidelines | 9.4959e-06 | 9.4959e-06 | 9.4959e-06 | 9.4959e-06 | 9.4959e-06 | 9.4959e-06 | 9.4959e-06 | 9.4959e-06 | 9.4959e-06 | 9.4959e-06 | 9.4959e-06 | 9.4959e-06 | 9.4959e-06 | 9.4959e-06 | 9.4959e-06 | 9.4959e-06 | 9.4959e-06 | 9.4959e-06 | 9.4959e-06 | 9.4959e-06 | 9.4959e-06 | 9.4959e-06 | 9.4959e-06 | 9.4959e-06 | 9.4959e-06 | 9.4959e-06 | 9.4959e-06
1A2f_Manufacturing_Industry&Construction:Other | Other industrial combustion | Fuel oil | kilotonne | Mt fuel consumed | 2006 IPCC Guidelines | 0.024365 | 0.024365 | 0.024365 | 0.024365 | 0.024365 | 0.024365 | 0.024365 | 0.024421 | 0.024365 | 0.024365 | 0.024308 | 0.024534 | 0.024478 | 0.02459 | 0.024534 | 0.024534 | 0.024421 | 0.02459 | 0.024584 | 0.024509 | 0.024432 | 0.024425 | 0.02443 | 0.02442 | 0.02445 | 0.024457 | 0.024434
1A2f_Manufacturing_Industry&Construction:Other | Other industrial combustion | Gas oil | kilotonne | Mt fuel consumed | 2006 IPCC Guidelines | 0.025606 | 0.025606 | 0.025606 | 0.025606 | 0.025606 | 0.025606 | 0.025606 | 0.025606 | 0.025662 | 0.025718 | 0.025718 | 0.025718 | 0.025718 | 0.025718 | 0.025718 | 0.025775 | 0.025718 | 0.025549 | 0.025541 | 0.025541 | 0.025541 | 0.025541 | 0.025541 | 0.025541 | 0.025541 | 0.025541 | 0.025541
1A2f_Manufacturing_Industry&Construction:Other | Other industrial combustion | LPG | kilotonne | Mth fuel consumed | 2006 IPCC Guidelines | 9.8124e-06 | 9.8124e-06 | 9.8124e-06 | 9.8124e-06 | 9.8124e-06 | 9.8124e-06 | 9.8124e-06 | 9.8124e-06 | 9.8124e-06 | 9.8124e-06 | 9.8124e-06 | 9.8124e-06 | 9.8124e-06 | 9.8124e-06 | 9.8124e-06 | 9.8124e-06 | 9.8124e-06 | 9.8124e-06 | 9.8124e-06 | 9.8124e-06 | 9.8124e-06 | 9.8124e-06 | 9.8124e-06 | 9.8124e-06 | 9.8124e-06 | 9.8124e-06 | 9.8124e-06
1A2f_Manufacturing_Industry&Construction:Other | Other industrial combustion | Lubricants | kilotonne | Mt fuel consumed | 2006 IPCC Guidelines | 0.025878 | 0.025878 | 0.025878 | 0.025878 | 0.025878 | 0.025878 | 0.025878 | 0.025878 | 0.025935 | 0.025992 | 0.025992 | 0.025992 | 0.025992 | 0.025992 | 0.025992 | 0.026049 | 0.025992 | 0.025821 | 0.025813 | 0.025813 | 0.025813 | 0.025813 | 0.025813 | 0.025813 | 0.025813 | 0.025813 | 0.025813
1A2f_Manufacturing_Industry&Construction:Other | Other industrial combustion | Natural gas | kilotonne | Mth fuel consumed | 2006 IPCC Guidelines | 9.4959e-06 | 9.4959e-06 | 9.4959e-06 | 9.4959e-06 | 9.4959e-06 | 9.4959e-06 | 9.4959e-06 | 9.4959e-06 | 9.4959e-06 | 9.4959e-06 | 9.4959e-06 | 9.4959e-06 | 9.4959e-06 | 9.4959e-06 | 9.4959e-06 | 9.4959e-06 | 9.4959e-06 | 9.4959e-06 | 9.4959e-06 | 9.4959e-06 | 9.4959e-06 | 9.4959e-06 | 9.4959e-06 | 9.4959e-06 | 9.4959e-06 | 9.4959e-06 | 9.4959e-06
1A2f_Manufacturing_Industry&Construction:Other | Other industrial combustion | OPG | kilotonne | Mth fuel consumed | OPG emission factors for Nitrous oxide are based on those presented in the 2006 IPCC Guidelines for Natural Gas | 9.7069e-06 | 9.7069e-06 | 9.7069e-06 | 9.7069e-06 | 9.7069e-06 | 9.7069e-06 | 9.7069e-06 | 9.7069e-06 | 9.7069e-06 | 9.7069e-06 | 9.7069e-06 | 9.7069e-06 | 9.7069e-06 | 9.7069e-06 | 9.7069e-06 | 9.7069e-06 | 9.7069e-06 | 9.7069e-06 | 9.7069e-06 | 9.7069e-06 | 9.7069e-06 | 9.7069e-06 | 9.7069e-06 | 9.7069e-06 | 9.7069e-06 | 9.7069e-06 | 9.7069e-06
1A2f_Manufacturing_Industry&Construction:Other | Other industrial combustion | Petroleum coke | kilotonne | Mt fuel consumed | 2006 IPCC Guidelines | 0.020383 | 0.020383 | 0.020383 | 0.020383 | 0.020383 | 0.020383 | 0.020383 | 0.020383 | 0.020383 | 0.020383 | 0.020383 | 0.020383 | 0.020383 | 0.020383 | 0.020383 | 0.020383 | 0.020383 | 0.020383 | 0.020383 | 0.020383 | 0.020383 | 0.020383 | 0.020383 | 0.020383 | 0.020383 | 0.020383 | 0.020383
1A2f_Manufacturing_Industry&Construction:Other | Other industrial combustion | Scrap tyres | kilotonne | Mt fuel consumed | 2006 IPCC Guidelines | 0.1216 | 0.1216 | 0.1216 | 0.1216 | 0.1216 | 0.1216 | 0.1216 | 0.1216 | 0.1216 | 0.1216 | 0.1216 | 0.1216 | 0.1216 | 0.1216 | 0.1216 | 0.1216 | 0.1216 | 0.1216 | 0.1216 | 0.1216 | 0.1216 | 0.1216 | 0.1216 | 0.1216 | 0.1216 | 0.1216 | 0.1216
1A2f_Manufacturing_Industry&Construction:Other | Other industrial combustion | SSF | kilotonne | Mt fuel consumed | 2006 IPCC Guidelines | 0.03933 | 0.039615 | 0.039615 | 0.039758 | 0.039758 | 0.039758 | 0.043035 | 0.04332 | 0.043748 | 0.044033 | 0.04389 | 0.043605 | 0.044033 | 0.044318 | 0.045315 | 0.046312 | 0.046312 | 0.046312 | 0.046411 | 0.046434 | 0.046465 | 0.046445 | 0.046493 | 0.046546 | 0.046551 | 0.046585 | 0.046646
1A2f_Manufacturing_Industry&Construction:Other | Other industrial combustion | Town gas | kilotonne | Mth fuel consumed | 2006 IPCC Guidelines | 9.4959e-06 | 9.4959e-06 | 9.4959e-06 | 9.4959e-06 | 9.4959e-06 | 9.4959e-06 | 9.4959e-06 | 9.4959e-06 | 9.4959e-06 | 9.4959e-06 | 9.4959e-06 | 9.4959e-06 | 9.4959e-06 | 9.4959e-06 | 9.4959e-06 | 9.4959e-06 | 9.4959e-06 | 9.4959e-06 | 9.4959e-06 | 9.4959e-06 | 9.4959e-06 | 9.4959e-06 | 9.4959e-06 | 9.4959e-06 | 9.4959e-06 | 9.4959e-06 | 9.4959e-06
1A2f_Manufacturing_Industry&Construction:Other | Other industrial combustion | Waste solvent | kilotonne | Mt fuel consumed | 2006 IPCC Guidelines | 0.026163 | 0.026163 | 0.026163 | 0.026163 | 0.026163 | 0.026163 | 0.026163 | 0.026163 | 0.026163 | 0.026163 | 0.026163 | 0.026163 | 0.026163 | 0.026163 | 0.026163 | 0.026163 | 0.026106 | 0.026106 | 0.026106 | 0.026106 | 0.026106 | 0.026106 | 0.025791 | 0.026447 | 0.026447 | 0.02635 | 0.026338
1A2f_Manufacturing_Industry&Construction:Other | Other industrial combustion | Wood | kilotonne | Mt fuel consumed | 2006 IPCC Guidelines | 0.073478 | 0.073478 | 0.073478 | 0.073478 | 0.073478 | 0.073478 | 0.073478 | 0.073478 | 0.073478 | 0.073478 | 0.073478 | 0.073478 | 0.073478 | 0.073478 | 0.073478 | 0.073478 | 0.073478 | 0.073478 | 0.073478 | 0.073478 | 0.073478 | 0.073478 | 0.073478 | 0.073478 | 0.073478 | 0.073478 | 0.073478
1A2fii_Manufacturing_Industry&Construction:Off-road | Industrial off-road mobile machinery | DERV | kilotonne | Mt fuel consumed | Factors created by Netcen from combination of g/kWh factors, population, usage and fuel consumption data for many machinery types. See reference attachment for detail | 1.3543 | 1.3543 | 1.3543 | 1.3543 | 1.3543 | 1.3543 | 1.3543 | 1.3543 | 1.3542 | 1.3542 | 1.3542 | 1.3542 | 1.3541 | 1.3541 | 1.3536 | 1.3536 | 1.3535 | 1.3533 | 1.3533 | 1.3532 | 1.3528 | 1.3528 | 1.3534 | 1.3535 | 1.3535 | 1.3531 | 1.353
1A2fii_Manufacturing_Industry&Construction:Off-road | Industrial off-road mobile machinery | Gas oil | kilotonne | Mt fuel consumed | Factors created by Netcen from combination of g/kWh factors, population, usage and fuel consumption data for many machinery types. See reference attachment for detail | 1.3543 | 1.3543 | 1.3543 | 1.3543 | 1.3543 | 1.3543 | 1.3543 | 1.3543 | 1.3542 | 1.3542 | 1.3542 | 1.3542 | 1.3541 | 1.3541 | 1.3536 | 1.3536 | 1.3535 | 1.3533 | 1.3533 | 1.3532 | 1.3528 | 1.3528 | 1.3534 | 1.3535 | 1.3535 | 1.3531 | 1.353
1A2fii_Manufacturing_Industry&Construction:Off-road | Industrial off-road mobile machinery | Petrol | kilotonne | Mt fuel consumed | Change in fuel specific emission factor because of changes in Fuel Cons | 0.051473 | 0.051473 | 0.051473 | 0.051473 | 0.051473 | 0.051473 | 0.051473 | 0.051473 | 0.051473 | 0.051473 | 0.051473 | 0.051473 | 0.051473 | 0.051473 | 0.051473 | 0.051473 | 0.051473 | 0.051473 | 0.051473 | 0.051501 | 0.051473 | 0.051473 | 0.051473 | 0.051473 | 0.051473 | 0.051473 | 0.051473
1A3aii_Civil_Aviation_Domestic | Aircraft - domestic cruise | Aviation spirit | kilotonne | Mt fuel consumed | Emissions from 1990 to the latest inventory year derived using IPCC Tier 3 methodology. Activity data provided by the CAA. Total consumptions of ATF and AS provided by BEIS, via DUKES. | 0.1 | 0.1 | 0.1 | 0.1 | 0.1 | 0.1 | 0.1 | 0.1 | 0.1 | 0.1 | 0.1 | 0.1 | 0.1 | 0.1 | 0.1 | 0.1 | 0.1 | 0.1 | 0.1 | 0.1 | 0.1 | 0.1 | 0.1 | 0.1 | 0.1 | 0.1 | 0.1
1A3aii_Civil_Aviation_Domestic | Aircraft - domestic cruise | Aviation turbine fuel | kilotonne | Mt fuel consumed | Emissions from 1990 to the latest inventory year derived using IPCC Tier 3 methodology. Activity data provided by the CAA. Total consumptions of ATF and AS provided by BEIS, via DUKES. | 0.1 | 0.1 | 0.1 | 0.1 | 0.1 | 0.1 | 0.1 | 0.1 | 0.1 | 0.1 | 0.1 | 0.1 | 0.1 | 0.1 | 0.1 | 0.1 | 0.1 | 0.1 | 0.1 | 0.1 | 0.1 | 0.1 | 0.1 | 0.1 | 0.1 | 0.1 | 0.1
1A3aii_Civil_Aviation_Domestic | Aircraft - domestic take off and landing | Aviation spirit | kilotonne | Mt fuel consumed | Emissions from 1990 to the latest inventory year derived using IPCC Tier 3 methodology. Activity data provided by the CAA. Total consumptions of ATF and AS provided by BEIS, via DUKES. | 0.1 | 0.1 | 0.1 | 0.1 | 0.1 | 0.1 | 0.1 | 0.1 | 0.1 | 0.1 | 0.1 | 0.1 | 0.1 | 0.1 | 0.1 | 0.1 | 0.1 | 0.1 | 0.1 | 0.1 | 0.1 | 0.1 | 0.1 | 0.1 | 0.1 | 0.1 | 0.1
1A3aii_Civil_Aviation_Domestic | Aircraft - domestic take off and landing | Aviation turbine fuel | kilotonne | Mt fuel consumed | Emissions from 1990 to the latest inventory year derived using IPCC Tier 3 methodology. Activity data provided by the CAA. Total consumptions of ATF and AS provided by BEIS, via DUKES. | 0.1 | 0.1 | 0.1 | 0.1 | 0.1 | 0.1 | 0.1 | 0.1 | 0.1 | 0.1 | 0.1 | 0.1 | 0.1 | 0.1 | 0.1 | 0.1 | 0.1 | 0.1 | 0.1 | 0.1 | 0.1 | 0.1 | 0.1 | 0.1 | 0.1 | 0.1 | 0.1
1A3aii_Civil_Aviation_Domestic | Aircraft between UK and Bermuda - Cruise | Aviation turbine fuel | kilotonne | Mt fuel consumed | Emissions from 1990 to the latest inventory year derived using IPCC Tier 3 methodology. Activity data provided by the CAA. Total consumptions of ATF and AS provided by BEIS, via DUKES. | 0.1 | 0.1 | 0.1 | 0.1 | 0.1 | 0.1 | 0.1 | 0.1 | 0.1 | 0.1 | 0.1 | 0.1 | 0.1 | 0.1 | 0.1 | 0.1 | 0.1 | 0.1 | 0.1 | 0.1 | 0.1 | 0.1 | 0.1 | 0.1 | 0.1 | 0.1 | 0.1
1A3aii_Civil_Aviation_Domestic | Aircraft between UK and Bermuda - TOL | Aviation turbine fuel | kilotonne | Mt fuel consumed | Emissions from 1990 to the latest inventory year derived using IPCC Tier 3 methodology. Activity data provided by the CAA. Total consumptions of ATF and AS provided by BEIS, via DUKES. | 0.1 | 0.1 | 0.1 | 0.1 | 0.1 | 0.1 | 0.1 | 0.1 | 0.1 | 0.1 | 0.1 | 0.1 | 0.1 | 0.1 | 0.1 | 0.1 | 0.1 | 0.1 | 0.1 | 0.1 | 0.1 | 0.1 | 0.1 | 0.1 | 0.1 | 0.1 | 0.1
1A3aii_Civil_Aviation_Domestic | Aircraft between UK and CDs - Cruise | Aviation spirit | kilotonne | Mt fuel consumed | Emissions from 1990 to the latest inventory year derived using IPCC Tier 3 methodology. Activity data provided by the CAA. Total consumptions of ATF and AS provided by BEIS, via DUKES. | 0.1 | 0.1 | 0.1 | 0.1 | 0.1 | 0.1 | 0.1 | 0.1 | 0.1 | 0.1 | 0.1 | 0.1 | 0.1 | 0.1 | 0.1 | 0.1 | 0.1 | 0.1 | 0.1 | 0.1 | 0.1 | 0.1 | 0.1 | 0.1 | 0.1 | 0.1 | 0.1
1A3aii_Civil_Aviation_Domestic | Aircraft between UK and CDs - Cruise | Aviation turbine fuel | kilotonne | Mt fuel consumed | Emissions from 1990 to the latest inventory year derived using IPCC Tier 3 methodology. Activity data provided by the CAA. Total consumptions of ATF and AS provided by BEIS, via DUKES. | 0.1 | 0.1 | 0.1 | 0.1 | 0.1 | 0.1 | 0.1 | 0.1 | 0.1 | 0.1 | 0.1 | 0.1 | 0.1 | 0.1 | 0.1 | 0.1 | 0.1 | 0.1 | 0.1 | 0.1 | 0.1 | 0.1 | 0.1 | 0.1 | 0.1 | 0.1 | 0.1
1A3aii_Civil_Aviation_Domestic | Aircraft between UK and CDs - TOL | Aviation spirit | kilotonne | Mt fuel consumed | Emissions from 1990 to the latest inventory year derived using IPCC Tier 3 methodology. Activity data provided by the CAA. Total consumptions of ATF and AS provided by BEIS, via DUKES. | 0.1 | 0.1 | 0.1 | 0.1 | 0.1 | 0.1 | 0.1 | 0.1 | 0.1 | 0.1 | 0.1 | 0.1 | 0.1 | 0.1 | 0.1 | 0.1 | 0.1 | 0.1 | 0.1 | 0.1 | 0.1 | 0.1 | 0.1 | 0.1 | 0.1 | 0.1 | 0.1
1A3aii_Civil_Aviation_Domestic | Aircraft between UK and CDs - TOL | Aviation turbine fuel | kilotonne | Mt fuel consumed | Emissions from 1990 to the latest inventory year derived using IPCC Tier 3 methodology. Activity data provided by the CAA. Total consumptions of ATF and AS provided by BEIS, via DUKES. | 0.1 | 0.1 | 0.1 | 0.1 | 0.1 | 0.1 | 0.1 | 0.1 | 0.1 | 0.1 | 0.1 | 0.1 | 0.1 | 0.1 | 0.1 | 0.1 | 0.1 | 0.1 | 0.1 | 0.1 | 0.1 | 0.1 | 0.1 | 0.1 | 0.1 | 0.1 | 0.1
1A3aii_Civil_Aviation_Domestic | Aircraft between UK and Gibraltar - Cruise | Aviation spirit | kilotonne | Mt fuel consumed | Emissions from 1990 to the latest inventory year derived using IPCC Tier 3 methodology. Activity data provided by the CAA. Total consumptions of ATF and AS provided by BEIS, via DUKES. | 1991: 0.1
1A3aii_Civil_Aviation_Domestic | Aircraft between UK and Gibraltar - Cruise | Aviation turbine fuel | kilotonne | Mt fuel consumed | Emissions from 1990 to the latest inventory year derived using IPCC Tier 3 methodology. Activity data provided by the CAA. Total consumptions of ATF and AS provided by BEIS, via DUKES. | 0.1 | 0.1 | 0.1 | 0.1 | 0.1 | 0.1 | 0.1 | 0.1 | 0.1 | 0.1 | 0.1 | 0.1 | 0.1 | 0.1 | 0.1 | 0.1 | 0.1 | 0.1 | 0.1 | 0.1 | 0.1 | 0.1 | 0.1 | 0.1 | 0.1 | 0.1 | 0.1
1A3aii_Civil_Aviation_Domestic | Aircraft between UK and Gibraltar - TOL | Aviation spirit | kilotonne | Mt fuel consumed | Emissions from 1990 to the latest inventory year derived using IPCC Tier 3 methodology. Activity data provided by the CAA. Total consumptions of ATF and AS provided by BEIS, via DUKES. | 1991: 0.1
1A3aii_Civil_Aviation_Domestic | Aircraft between UK and Gibraltar - TOL | Aviation turbine fuel | kilotonne | Mt fuel consumed | Emissions from 1990 to the latest inventory year derived using IPCC Tier 3 methodology. Activity data provided by the CAA. Total consumptions of ATF and AS provided by BEIS, via DUKES. | 0.1 | 0.1 | 0.1 | 0.1 | 0.1 | 0.1 | 0.1 | 0.1 | 0.1 | 0.1 | 0.1 | 0.1 | 0.1 | 0.1 | 0.1 | 0.1 | 0.1 | 0.1 | 0.1 | 0.1 | 0.1 | 0.1 | 0.1 | 0.1 | 0.1 | 0.1 | 0.1
1A3aii_Civil_Aviation_Domestic | Aircraft between UK and other OTs (excl Gib. and Bermuda) - Cruise | Aviation turbine fuel | kilotonne | Mt fuel consumed | Emissions from 1990 to the latest inventory year derived using IPCC Tier 3 methodology. Activity data provided by the CAA. Total consumptions of ATF and AS provided by BEIS, via DUKES. | 0.1 | 0.1 | 0.1 | 0.1 | 0.1 | 0.1 | 0.1 | 0.1 | 0.1 | 0.1 | 0.1 | 0.1 | 0.1 | 0.1 | 0.1 | 0.1 | 0.1 | 0.1 | 0.1 | 0.1 | 0.1 | 0.1 |  | 0.1 | 0.1 | 0.1 | 0.1
1A3aii_Civil_Aviation_Domestic | Aircraft between UK and other OTs (excl Gib. and Bermuda) - TOL | Aviation turbine fuel | kilotonne | Mt fuel consumed | Emissions from 1990 to the latest inventory year derived using IPCC Tier 3 methodology. Activity data provided by the CAA. Total consumptions of ATF and AS provided by BEIS, via DUKES. | 0.1 | 0.1 | 0.1 | 0.1 | 0.1 | 0.1 | 0.1 | 0.1 | 0.1 | 0.1 | 0.1 | 0.1 | 0.1 | 0.1 | 0.1 | 0.1 | 0.1 | 0.1 | 0.1 | 0.1 | 0.1 | 0.1 |  | 0.1 | 0.1 | 0.1 | 0.1
1A3b_Road_Transportation | Road transport - all vehicles LPG use | LPG | kilotonne | Mth fuel consumed | internal road transport database reference; for further details please see the road transport compilation manual | [6 empty] | 0.00036441 | 0.00036441 | 0.00036441 | 0.00036441 | 0.00036441 | 0.00036441 | 0.00036417 | 0.00031624 | 0.00027483 | 0.00024444 | 0.0002196 | 0.0001994 | 0.00018657 | 0.00017764 | 0.0001707 | 0.00015475 | 0.0001324 | 0.00011284 | 9.6458e-05 | 8.1909e-05 | 7.0922e-05
1A3b_Road_Transportation | Road transport - buses and coaches - motorway driving | DERV | kilotonne | Megatonne | internal road transport database reference; for further details please see the road transport compilation manual | 0.14168 | 0.14169 | 0.14169 | 0.13962 | 0.12972 | 0.11747 | 0.10389 | 0.091119 | 0.078837 | 0.068218 | 0.059913 | 0.052294 | 0.044563 | 0.038487 | 0.033545 | 0.02983 | 0.028472 | 0.031161 | 0.037662 | 0.051852 | 0.064273 | 0.075602 | 0.088253 | 0.10021 | 0.11008 | 0.11737 | 0.12519
1A3b_Road_Transportation | Road transport - buses and coaches - rural driving | DERV | kilotonne | Megatonne | internal road transport database reference; for further details please see the road transport compilation manual | 0.13407 | 0.13408 | 0.13408 | 0.13261 | 0.12553 | 0.11674 | 0.10709 | 0.098419 | 0.090126 | 0.082753 | 0.076906 | 0.070906 | 0.062442 | 0.055456 | 0.049539 | 0.044913 | 0.042682 | 0.044248 | 0.050033 | 0.063338 | 0.075169 | 0.086305 | 0.098866 | 0.11331 | 0.12848 | 0.14169 | 0.15584
1A3b_Road_Transportation | Road transport - buses and coaches - urban driving | DERV | kilotonne | Megatonne | internal road transport database reference; for further details please see the road transport compilation manual | 0.083146 | 0.083151 | 0.083152 | 0.082316 | 0.078415 | 0.07333 | 0.067807 | 0.062807 | 0.057918 | 0.053746 | 0.05055 | 0.047976 | 0.042538 | 0.03749 | 0.033173 | 0.029822 | 0.028337 | 0.029136 | 0.03197 | 0.039645 | 0.046635 | 0.053354 | 0.060823 | 0.069885 | 0.07923 | 0.087256 | 0.099852
1A3b_Road_Transportation | Road transport - cars - cold start | DERV | kilotonne | Megatonne | internal road transport database reference; for further details please see the road transport compilation manual | [7 empty] | 0.0010959 | 0.0021155 | 0.002981 | 0.0038765 | 0.0088412 | 0.014019 | 0.018199 | 0.021398 | 0.023828 | 0.025413 | 0.026915 | 0.028264 | 0.029794 | 0.030882 | 0.031466 | 0.032137 | 0.032785 | 0.032786 | 0.030659 | 0.02949
1A3b_Road_Transportation | Road transport - cars - cold start | Petrol | kilotonne | Megatonne | internal road transport database reference; for further details please see the road transport compilation manual | 0.024964 | 0.02541 | 0.027527 | 0.035142 | 0.044201 | 0.054283 | 0.048562 | 0.05062 | 0.052708 | 0.054547 | 0.05623 | 0.053236 | 0.050764 | 0.048268 | 0.045769 | 0.04373 | 0.040134 | 0.036983 | 0.021289 | 0.019896 | 0.01877 | 0.017582 | 0.01637 | 0.014819 | 0.013523 | 0.012202 | 0.010922
1A3b_Road_Transportation | Road transport - cars - motorway driving | DERV | kilotonne | Megatonne | internal road transport database reference; for further details please see the road transport compilation manual |  |  |  | 0.021283 | 0.036946 | 0.046181 | 0.051905 | 0.061713 | 0.069404 | 0.075302 | 0.080322 | 0.080509 | 0.080268 | 0.079557 | 0.078785 | 0.07829 | 0.077209 | 0.076498 | 0.077442 | 0.077597 | 0.077636 | 0.077671 | 0.077389 | 0.078494 | 0.079875 | 0.080189 | 0.081254
1A3b_Road_Transportation | Road transport - cars - motorway driving | Petrol | kilotonne | Megatonne | internal road transport database reference; for further details please see the road transport compilation manual | 0.11852 | 0.11845 | 0.11848 | 0.12028 | 0.12888 | 0.14467 | 0.12743 | 0.11992 | 0.1124 | 0.10546 | 0.09945 | 0.089808 | 0.081412 | 0.074157 | 0.067366 | 0.061916 | 0.056858 | 0.05189 | 0.032498 | 0.020723 | 0.01829 | 0.016481 | 0.015418 | 0.015041 | 0.015229 | 0.016009 | 0.017106
1A3b_Road_Transportation | Road transport - cars - rural driving | DERV | kilotonne | Megatonne | internal road transport database reference; for further details please see the road transport compilation manual |  |  |  | 0.024881 | 0.042528 | 0.052655 | 0.058801 | 0.06943 | 0.077677 | 0.083897 | 0.089179 | 0.088724 | 0.088033 | 0.086937 | 0.086139 | 0.085359 | 0.084041 | 0.083242 | 0.084154 | 0.084237 | 0.084219 | 0.084123 | 0.083721 | 0.084873 | 0.086371 | 0.086706 | 0.087829
1A3b_Road_Transportation | Road transport - cars - rural driving | Petrol | kilotonne | Megatonne | internal road transport database reference; for further details please see the road transport compilation manual | 0.12916 | 0.12958 | 0.13307 | 0.14683 | 0.17744 | 0.22343 | 0.19248 | 0.18456 | 0.17634 | 0.16846 | 0.16216 | 0.14784 | 0.13507 | 0.12374 | 0.11253 | 0.10252 | 0.092533 | 0.082296 | 0.047754 | 0.033176 | 0.028032 | 0.023044 | 0.018794 | 0.015221 | 0.012328 | 0.010168 | 0.0086673
1A3b_Road_Transportation | Road transport - cars - urban driving | DERV | kilotonne | Megatonne | internal road transport database reference; for further details please see the road transport compilation manual |  |  |  | 0.0062338 | 0.011079 | 0.01406 | 0.01597 | 0.020861 | 0.025128 | 0.028603 | 0.032037 | 0.044235 | 0.057042 | 0.0674 | 0.075969 | 0.082416 | 0.087332 | 0.091528 | 0.096824 | 0.10007 | 0.10271 | 0.10488 | 0.10617 | 0.10893 | 0.11176 | 0.1156 | 0.12087
1A3b_Road_Transportation | Road transport - cars - urban driving | Petrol | kilotonne | Megatonne | internal road transport database reference; for further details please see the road transport compilation manual | 0.10744 | 0.10773 | 0.11015 | 0.11998 | 0.14249 | 0.17684 | 0.15645 | 0.15376 | 0.15067 | 0.1476 | 0.1451 | 0.12889 | 0.11564 | 0.10413 | 0.094088 | 0.085817 | 0.078229 | 0.070972 | 0.062201 | 0.049168 | 0.043818 | 0.038692 | 0.034633 | 0.031552 | 0.029294 | 0.027976 | 0.027365
1A3b_Road_Transportation | Road transport - HGV articulated - motorway driving | DERV | kilotonne | Megatonne | internal road transport database reference; for further details please see the road transport compilation manual | 0.12695 | 0.12696 | 0.12696 | 0.12477 | 0.11296 | 0.098719 | 0.086973 | 0.077196 | 0.068426 | 0.060299 | 0.054526 | 0.049736 | 0.044849 | 0.040845 | 0.037705 | 0.035326 | 0.035594 | 0.040937 | 0.054013 | 0.071389 | 0.092644 | 0.12025 | 0.14366 | 0.16688 | 0.18149 | 0.19018 | 0.19716
1A3b_Road_Transportation | Road transport - HGV articulated - rural driving | DERV | kilotonne | Megatonne | internal road transport database reference; for further details please see the road transport compilation manual | 0.1228 | 0.12281 | 0.12281 | 0.12115 | 0.11229 | 0.10144 | 0.092642 | 0.085796 | 0.079809 | 0.07371 | 0.069566 | 0.065456 | 0.059616 | 0.054282 | 0.049939 | 0.046376 | 0.045997 | 0.051473 | 0.065816 | 0.085189 | 0.10903 | 0.1404 | 0.1671 | 0.19609 | 0.21673 | 0.23096 | 0.24269
1A3b_Road_Transportation | Road transport - HGV articulated - urban driving | DERV | kilotonne | Megatonne | internal road transport database reference; for further details please see the road transport compilation manual | 0.085782 | 0.085787 | 0.085789 | 0.084911 | 0.080159 | 0.074246 | 0.069461 | 0.065781 | 0.062612 | 0.059328 | 0.056955 | 0.053252 | 0.048083 | 0.043159 | 0.0387 | 0.035195 | 0.033662 | 0.035225 | 0.041747 | 0.050718 | 0.061847 | 0.077021 | 0.089861 | 0.10786 | 0.12378 | 0.1377 | 0.14924
1A3b_Road_Transportation | Road transport - HGV rigid - motorway driving | DERV | kilotonne | Megatonne | internal road transport database reference; for further details please see the road transport compilation manual | 0.18241 | 0.18242 | 0.18243 | 0.17977 | 0.16606 | 0.14912 | 0.13265 | 0.11903 | 0.10275 | 0.088421 | 0.07504 | 0.063248 | 0.052477 | 0.044071 | 0.037588 | 0.032652 | 0.030799 | 0.033265 | 0.040436 | 0.053464 | 0.066043 | 0.081265 | 0.09604 | 0.1144 | 0.12742 | 0.13823 | 0.14935
1A3b_Road_Transportation | Road transport - HGV rigid - rural driving | DERV | kilotonne | Megatonne | internal road transport database reference; for further details please see the road transport compilation manual | 0.17957 | 0.17958 | 0.17958 | 0.1773 | 0.1655 | 0.15086 | 0.13662 | 0.125 | 0.11107 | 0.098747 | 0.087178 | 0.076265 | 0.065446 | 0.056648 | 0.049698 | 0.044191 | 0.04182 | 0.044278 | 0.052459 | 0.067302 | 0.081339 | 0.098614 | 0.11521 | 0.1375 | 0.15453 | 0.16975 | 0.18517
1A3b_Road_Transportation | Road transport - HGV rigid - urban driving | DERV | kilotonne | Megatonne | internal road transport database reference; for further details please see the road transport compilation manual | 0.13872 | 0.13873 | 0.13873 | 0.13723 | 0.12952 | 0.11969 | 0.10996 | 0.10192 | 0.092246 | 0.083426 | 0.075071 | 0.065721 | 0.056694 | 0.049052 | 0.042868 | 0.037846 | 0.035048 | 0.035286 | 0.039037 | 0.046738 | 0.053628 | 0.062546 | 0.070704 | 0.084673 | 0.097209 | 0.10977 | 0.12254
1A3b_Road_Transportation | Road transport - LGVs - cold start | DERV | kilotonne | Megatonne | internal road transport database reference; for further details please see the road transport compilation manual | [7 empty] | 0.00042953 | 0.0012006 | 0.0018564 | 0.0023806 | 0.0029838 | 0.0063814 | 0.0096263 | 0.012407 | 0.014472 | 0.01613 | 0.017407 | 0.018904 | 0.019759 | 0.020749 | 0.021524 | 0.021971 | 0.022397 | 0.023202 | 0.022992 | 0.02188
1A3b_Road_Transportation | Road transport - LGVs - cold start | Petrol | kilotonne | Megatonne | internal road transport database reference; for further details please see the road transport compilation manual | 0.01841 | 0.018522 | 0.018201 | 0.017799 | 0.018595 | 0.020857 | 0.020046 | 0.021634 | 0.023817 | 0.027122 | 0.030683 | 0.034641 | 0.037426 | 0.040251 | 0.042049 | 0.043358 | 0.043572 | 0.042766 | 0.039368 | 0.038242 | 0.036793 | 0.034591 | 0.031596 | 0.027891 | 0.024662 | 0.021099 | 0.017864
1A3b_Road_Transportation | Road transport - LGVs - motorway driving | DERV | kilotonne | Megatonne | internal road transport database reference; for further details please see the road transport compilation manual |  |  |  | 0.00075906 | 0.0046071 | 0.011769 | 0.017725 | 0.024826 | 0.032581 | 0.038743 | 0.043997 | 0.048345 | 0.048709 | 0.048841 | 0.048502 | 0.048527 | 0.048636 | 0.048649 | 0.049377 | 0.049361 | 0.048841 | 0.048627 | 0.04853 | 0.049334 | 0.050367 | 0.05068 | 0.051528
1A3b_Road_Transportation | Road transport - LGVs - motorway driving | Petrol | kilotonne | Megatonne | internal road transport database reference; for further details please see the road transport compilation manual | 0.096282 | 0.096282 | 0.09628 | 0.096386 | 0.097614 | 0.10307 | 0.096112 | 0.096092 | 0.095876 | 0.095776 | 0.095746 | 0.09578 | 0.094778 | 0.093023 | 0.090629 | 0.088705 | 0.084927 | 0.080904 | 0.05637 | 0.046659 | 0.04061 | 0.03558 | 0.031269 | 0.027434 | 0.02443 | 0.022149 | 0.02066
1A3b_Road_Transportation | Road transport - LGVs - rural driving | DERV | kilotonne | Megatonne | internal road transport database reference; for further details please see the road transport compilation manual |  |  |  | 0.0009699 | 0.005879 | 0.014989 | 0.022598 | 0.031642 | 0.041546 | 0.049583 | 0.056407 | 0.061992 | 0.062828 | 0.063228 | 0.063363 | 0.063635 | 0.063754 | 0.063796 | 0.064627 | 0.06452 | 0.063941 | 0.062684 | 0.061278 | 0.061345 | 0.061584 | 0.060766 | 0.060897
1A3b_Road_Transportation | Road transport - LGVs - rural driving | Petrol | kilotonne | Megatonne | internal road transport database reference; for further details please see the road transport compilation manual | 0.10416 | 0.10416 | 0.10416 | 0.10429 | 0.10569 | 0.11184 | 0.11097 | 0.11419 | 0.11699 | 0.12045 | 0.12474 | 0.12994 | 0.13222 | 0.13286 | 0.13197 | 0.13015 | 0.12551 | 0.1194 | 0.089039 | 0.075311 | 0.065437 | 0.056343 | 0.047574 | 0.039225 | 0.031839 | 0.025255 | 0.019717
1A3b_Road_Transportation | Road transport - LGVs - urban driving | DERV | kilotonne | Megatonne | internal road transport database reference; for further details please see the road transport compilation manual |  |  |  | 0.0003062 | 0.001857 | 0.0047383 | 0.0071265 | 0.01075 | 0.015286 | 0.018912 | 0.022002 | 0.024957 | 0.034159 | 0.042529 | 0.049745 | 0.055387 | 0.060295 | 0.06459 | 0.069148 | 0.071982 | 0.074132 | 0.076041 | 0.077318 | 0.079513 | 0.081548 | 0.082135 | 0.085386
1A3b_Road_Transportation | Road transport - LGVs - urban driving | Petrol | kilotonne | Megatonne | internal road transport database reference; for further details please see the road transport compilation manual | 0.074423 | 0.074423 | 0.074422 | 0.074464 | 0.075079 | 0.078174 | 0.079769 | 0.082492 | 0.085193 | 0.088498 | 0.092578 | 0.096437 | 0.099663 | 0.10182 | 0.10268 | 0.10306 | 0.099537 | 0.094581 | 0.078724 | 0.071133 | 0.064694 | 0.05865 | 0.053037 | 0.047154 | 0.041625 | 0.036557 | 0.032035
1A3b_Road_Transportation | Road transport - mopeds (<50cc 2st) - urban driving | Petrol | kilotonne | Megatonne | internal road transport database reference; for further details please see the road transport compilation manual | 0.040075 | 0.040075 | 0.040075 | 0.040074 | 0.040076 | 0.040079 | 0.040077 | 0.040078 | 0.04008 | 0.04008 | 0.043297 | 0.045098 | 0.046177 | 0.046966 | 0.047496 | 0.048032 | 0.048368 | 0.048752 | 0.049142 | 0.049441 | 0.05017 | 0.050419 | 0.050848 | 0.051137 | 0.051249 | 0.051342 | 0.051386
1A3b_Road_Transportation | Road transport - motorcycle (>50cc 2st) - urban driving | Petrol | kilotonne | Megatonne | internal road transport database reference; for further details please see the road transport compilation manual | 0.064825 | 0.064825 | 0.064824 | 0.064823 | 0.06488 | 0.064842 | 0.064858 | 0.064861 | 0.064853 | 0.064889 | 0.065819 | 0.066232 | 0.067092 | 0.067762 | 0.067591 | 0.068146 | 0.068263 | 0.068785 | 0.068953 | 0.06943 | 0.070267 | 0.070499 | 0.070995 | 0.071133 | 0.071245 | 0.071374 | 0.071337
1A3b_Road_Transportation | Road transport - motorcycle (>50cc 4st) - motorway driving | Petrol | kilotonne | Megatonne | internal road transport database reference; for further details please see the road transport compilation manual | 0.039568 | 0.039568 | 0.039568 | 0.039567 | 0.039569 | 0.039572 | 0.03957 | 0.039571 | 0.039573 | 0.039573 | 0.040391 | 0.041048 | 0.0416 | 0.042052 | 0.042165 | 0.042388 | 0.04252 | 0.042715 | 0.042914 | 0.043196 | 0.043765 | 0.043911 | 0.044226 | 0.044428 | 0.044513 | 0.044585 | 0.044612
1A3b_Road_Transportation | Road transport - motorcycle (>50cc 4st) - rural driving | Petrol | kilotonne | Megatonne | internal road transport database reference; for further details please see the road transport compilation manual | 0.054997 | 0.054997 | 0.054996 | 0.054994 | 0.054915 | 0.054593 | 0.054206 | 0.053552 | 0.053215 | 0.052943 | 0.053511 | 0.054014 | 0.054578 | 0.054654 | 0.055248 | 0.05635 | 0.057007 | 0.057613 | 0.058349 | 0.058815 | 0.05992 | 0.06071 | 0.062096 | 0.062732 | 0.062949 | 0.06312 | 0.063381
1A3b_Road_Transportation | Road transport - motorcycle (>50cc 4st) - urban driving | Petrol | kilotonne | Megatonne | internal road transport database reference; for further details please see the road transport compilation manual | 0.053963 | 0.053963 | 0.053962 | 0.053961 | 0.054 | 0.053297 | 0.052644 | 0.051635 | 0.050981 | 0.050537 | 0.051098 | 0.051039 | 0.05121 | 0.051244 | 0.051069 | 0.051657 | 0.052039 | 0.052702 | 0.053262 | 0.053788 | 0.054905 | 0.055519 | 0.056441 | 0.056986 | 0.05723 | 0.057441 | 0.057633
1A3c_Railways | Rail - coal | Coal | kilotonne | Mt fuel consumed | Emission factors based on AP42 figures for hand-fed stokers | 0.02 | 0.02 | 0.02 | 0.02 | 0.02 | 0.02 | 0.02 | 0.02 | 0.02 | 0.02 | 0.02 | 0.02 | 0.02 | 0.02 | 0.02 | 0.02 | 0.02 | 0.02 | 0.02 | 0.02 | 0.02 | 0.02 | 0.02 | 0.02 | 0.02 | 0.02 | 0.02
1A3c_Railways | Railways - freight | Gas oil | kilotonne | Mt fuel consumed | Scaled from EMEP-EEA Guidebook (2013) fuel-based factors for HGVs | 0.10101 | 0.10101 | 0.10101 | 0.10101 | 0.10101 | 0.10101 | 0.10101 | 0.10101 | 0.10101 | 0.10101 | 0.10101 | 0.10101 | 0.10101 | 0.10101 | 0.10101 | 0.10101 | 0.10101 | 0.10101 | 0.10101 | 0.10101 | 0.10101 | 0.10101 | 0.10101 | 0.10101 | 0.10101 | 0.10101 | 0.10101
1A3c_Railways | Railways - intercity | Gas oil | kilotonne | Mt fuel consumed | Scaled from EMEP-EEA Guidebook (2013) fuel-based factors for HGVs | 0.10101 | 0.10101 | 0.10101 | 0.10101 | 0.10101 | 0.10101 | 0.10101 | 0.10101 | 0.10101 | 0.10101 | 0.10101 | 0.10101 | 0.10101 | 0.10101 | 0.10101 | 0.10101 | 0.10101 | 0.10101 | 0.10101 | 0.10101 | 0.10101 | 0.10101 | 0.10101 | 0.10101 | 0.10101 | 0.10101 | 0.10101
1A3c_Railways | Railways - regional | Gas oil | kilotonne | Mt fuel consumed | Scaled from EMEP-EEA Guidebook (2013) fuel-based factors for HGVs | 0.10101 | 0.10101 | 0.10101 | 0.10101 | 0.10101 | 0.10101 | 0.10101 | 0.10101 | 0.10101 | 0.10101 | 0.10101 | 0.10101 | 0.10101 | 0.10101 | 0.10101 | 0.10101 | 0.10101 | 0.10101 | 0.10101 | 0.10101 | 0.10101 | 0.10101 | 0.10101 | 0.10101 | 0.10101 | 0.10101 | 0.10101
1A3di_International_Marine | Shipping - international IPCC definition | Fuel oil | kilotonne | Mt fuel consumed | Emission factors developed from the BEIS improvement item “A review of the NAEI shipping emissions methodology” in summer 2017. | 0.14965 | 0.14962 | 0.1496 | 0.14957 | 0.1496 | 0.14956 | 0.14953 | 0.14949 | 0.14944 | 0.14935 | 0.14938 | 0.14946 | 0.14947 | 0.14946 | 0.14939 | 0.14947 | 0.14948 | 0.14937 | 0.14928 | 0.14918 | 0.14918 | 0.14922 | 0.14922 | 0.14929 | 0.14924 | 0.14853 | 0.14843
1A3di_International_Marine | Shipping - international IPCC definition | Gas oil | kilotonne | Mt fuel consumed | Emission factors developed from the BEIS improvement item “A review of the NAEI shipping emissions methodology” in summer 2017. | 0.14803 | 0.14805 | 0.14807 | 0.14808 | 0.14807 | 0.14805 | 0.14808 | 0.14814 | 0.14816 | 0.14818 | 0.14817 | 0.14812 | 0.14814 | 0.14813 | 0.14815 | 0.14817 | 0.14818 | 0.14818 | 0.14821 | 0.14827 | 0.14822 | 0.1482 | 0.14821 | 0.14818 | 0.14819 | 0.14437 | 0.14431
1A3dii_National_Navigation | Inland goods-carrying vessels | Gas oil | kilotonne | Mt fuel consumed | The inventory agency has an inventory and projections model, explianed in the report flagged in the associated Literature Reference for this DataSourceRef, and that each year we can review and amend the underlying data inputs and assumptions to alter the | 0.08 | 0.08 | 0.08 | 0.08 | 0.08 | 0.08 | 0.08 | 0.08 | 0.08 | 0.08 | 0.08 | 0.08 | 0.08 | 0.08 | 0.08 | 0.08 | 0.08 | 0.08 | 0.08 | 0.08 | 0.08 | 0.08 | 0.08 | 0.08 | 0.08 | 0.08 | 0.08
1A3dii_National_Navigation | Motorboats / workboats (e.g. canal boats, dredgers, service boats, tourist boats, river boats) | DERV | kilotonne | Mt fuel consumed | The inventory agency has an inventory and projections model, explianed in the report flagged in the associated Literature Reference for this DataSourceRef, and that each year we can review and amend the underlying data inputs and assumptions to alter the | 0.08 | 0.08 | 0.08 | 0.08 | 0.08 | 0.08 | 0.08 | 0.08 | 0.08 | 0.08 | 0.08 | 0.08 | 0.08 | 0.08 | 0.08 | 0.08 | 0.08 | 0.08 | 0.08 | 0.08 | 0.08 | 0.08 | 0.08 | 0.08 | 0.08 | 0.08 | 0.08
1A3dii_National_Navigation | Motorboats / workboats (e.g. canal boats, dredgers, service boats, tourist boats, river boats) | Gas oil | kilotonne | Mt fuel consumed | The inventory agency has an inventory and projections model, explianed in the report flagged in the associated Literature Reference for this DataSourceRef, and that each year we can review and amend the underlying data inputs and assumptions to alter the | 0.08 | 0.08 | 0.08 | 0.08 | 0.08 | 0.08 | 0.08 | 0.08 | 0.08 | 0.08 | 0.08 | 0.08 | 0.08 | 0.08 | 0.08 | 0.08 | 0.08 | 0.08 | 0.08 | 0.08 | 0.08 | 0.08 | 0.08 | 0.08 | 0.08 | 0.08 | 0.08
1A3dii_National_Navigation | Motorboats / workboats (e.g. canal boats, dredgers, service boats, tourist boats, river boats) | Petrol | kilotonne | Mt fuel consumed | The inventory agency has an inventory and projections model, explianed in the report flagged in the associated Literature Reference for this DataSourceRef, and that each year we can review and amend the underlying data inputs and assumptions to alter the | 0.08 | 0.08 | 0.08 | 0.08 | 0.08 | 0.08 | 0.08 | 0.08 | 0.08 | 0.08 | 0.08 | 0.08 | 0.08 | 0.08 | 0.08 | 0.08 | 0.08 | 0.08 | 0.08 | 0.08 | 0.08 | 0.08 | 0.08 | 0.08 | 0.08 | 0.08 | 0.08
1A3dii_National_Navigation | Personal watercraft e.g. jet ski | Petrol | kilotonne | Mt fuel consumed | The inventory agency has an inventory and projections model, explianed in the report flagged in the associated Literature Reference for this DataSourceRef, and that each year we can review and amend the underlying data inputs and assumptions to alter the | 0.08 | 0.08 | 0.08 | 0.08 | 0.08 | 0.08 | 0.08 | 0.08 | 0.08 | 0.08 | 0.08 | 0.08 | 0.08 | 0.08 | 0.08 | 0.08 | 0.08 | 0.08 | 0.08 | 0.08 | 0.08 | 0.08 | 0.08 | 0.08 | 0.08 | 0.08 | 0.08
1A3dii_National_Navigation | Sailing boats with auxiliary engines | DERV | kilotonne | Mt fuel consumed | The inventory agency has an inventory and projections model, explianed in the report flagged in the associated Literature Reference for this DataSourceRef, and that each year we can review and amend the underlying data inputs and assumptions to alter the | 0.08 | 0.08 | 0.08 | 0.08 | 0.08 | 0.08 | 0.08 | 0.08 | 0.08 | 0.08 | 0.08 | 0.08 | 0.08 | 0.08 | 0.08 | 0.08 | 0.08 | 0.08 | 0.08 | 0.08 | 0.08 | 0.08 | 0.08 | 0.08 | 0.08 | 0.08 | 0.08
1A3dii_National_Navigation | Shipping - coastal | Fuel oil | kilotonne | Mt fuel consumed | Emission factors developed from the BEIS improvement item “A review of the NAEI shipping emissions methodology” in summer 2017. | 0.14866 | 0.14866 | 0.14869 | 0.14873 | 0.14881 | 0.14879 | 0.14878 | 0.1488 | 0.14881 | 0.14882 | 0.14884 | 0.14893 | 0.14884 | 0.1488 | 0.14871 | 0.14875 | 0.14867 | 0.14874 | 0.14864 | 0.14871 | 0.14914 | 0.14905 | 0.1492 | 0.14919 | 0.14921 | 0.1485 | 0.14838
1A3dii_National_Navigation | Shipping - coastal | Gas oil | kilotonne | Mt fuel consumed | Emission factors developed from the BEIS improvement item “A review of the NAEI shipping emissions methodology” in summer 2017. | 0.14723 | 0.14723 | 0.14724 | 0.14724 | 0.14724 | 0.14723 | 0.14723 | 0.14724 | 0.14723 | 0.14724 | 0.14725 | 0.14725 | 0.14726 | 0.14727 | 0.14726 | 0.14727 | 0.14726 | 0.14726 | 0.14728 | 0.14729 | 0.14664 | 0.14662 | 0.14665 | 0.14667 | 0.14659 | 0.14495 | 0.14494
1A3dii_National_Navigation | Shipping between UK and Bermuda | Fuel oil | kilotonne | Mt fuel consumed | The emission factors used for international shipping from the 2017 BEIS Improvements task for that pollutant | 0.14965 | 0.14962 | 0.1496 | 0.14957 | 0.1496 | 0.14956 | 0.14953 | 0.14949 | 0.14944 | 0.14935 | 0.14938 | 0.14946 | 0.14947 | 0.14946 | 0.14939 | 0.14947 | 0.14948 | 0.14937 | 0.14928 | 0.14918 | 0.14918 | 0.14922 | 0.14922 | 0.14929 | 0.14924 | 0.14853 | 0.14843
1A3dii_National_Navigation | Shipping between UK and CDs | Fuel oil | kilotonne | Mt fuel consumed | Emission factors developed from the BEIS improvement item “A review of the NAEI shipping emissions methodology” in summer 2017. | 0.14679 | 0.14679 | 0.14679 | 0.14679 | 0.14679 | 0.14678 | 0.14678 | 0.14679 | 0.14678 | 0.14679 | 0.14679 | 0.14689 | 0.14682 | 0.1468 | 0.14678 | 0.14689 | 0.14683 | 0.1469 | 0.14682 | 0.14689 | 0.14679 | 0.14677 | 0.14686 | 0.14682 | 0.14684 | 0.14777 | 0.14748
1A3dii_National_Navigation | Shipping between UK and CDs | Gas oil | kilotonne | Mt fuel consumed | Emission factors developed from the BEIS improvement item “A review of the NAEI shipping emissions methodology” in summer 2017. | 0.14826 | 0.14828 | 0.14827 | 0.14824 | 0.14819 | 0.14815 | 0.14816 | 0.14825 | 0.14825 | 0.14829 | 0.14835 | 0.14839 | 0.1484 | 0.14845 | 0.14844 | 0.14842 | 0.14849 | 0.14847 | 0.14851 | 0.14857 | 0.14861 | 0.14867 | 0.14867 | 0.14876 | 0.14868 | 0.14677 | 0.14667
1A3dii_National_Navigation | Shipping between UK and Gibraltar | Fuel oil | kilotonne | Mt fuel consumed | The emission factors used for international shipping from the 2017 BEIS Improvements task for that pollutant | 0.14965 | 0.14962 | 0.1496 | 0.14957 | 0.1496 | 0.14956 | 0.14953 | 0.14949 | 0.14944 | 0.14935 | 0.14938 | 0.14946 | 0.14947 | 0.14946 | 0.14939 | 0.14947 | 0.14948 | 0.14937 | 0.14928 | 0.14918 | 0.14918 | 0.14922 | 0.14922 | 0.14929 | 0.14924 | 0.14853 | 0.14843
1A3dii_National_Navigation | Shipping between UK and OTs (excl. Gib and Bermuda) | Fuel oil | kilotonne | Mt fuel consumed | The emission factors used for international shipping from the 2017 BEIS Improvements task for that pollutant | 0.14965 | 0.14962 | 0.1496 | 0.14957 | 0.1496 | 0.14956 | 0.14953 | 0.14949 | 0.14944 | 0.14935 | 0.14938 | 0.14946 | 0.14947 | 0.14946 | 0.14939 | 0.14947 | 0.14948 | 0.14937 | 0.14928 | 0.14918 | 0.14918 | 0.14922 | 0.14922 | 0.14929 | 0.14924 | 0.14853 | 0.14843
1A3e_Other_Transportation | Aircraft - support vehicles | Gas oil | kilotonne | Mt fuel consumed | Factors created by Netcen from combination of g/kWh factors, population, usage and fuel consumption data for many machinery types. See reference attachment for detail | 1.3254 | 1.3254 | 1.3254 | 1.3254 | 1.3254 | 1.3254 | 1.3254 | 1.3254 | 1.3254 | 1.3254 | 1.3254 | 1.3254 | 1.3253 | 1.3254 | 1.3254 | 1.3254 | 1.3254 | 1.3254 | 1.3254 | 1.3254 | 1.3254 | 1.3254 | 1.3254 | 1.3254 | 1.3254 | 1.3254 | 1.3254
1A4a_Commercial/Institutional | Miscellaneous industrial/commercial combustion | Coal | kilotonne | Mt fuel consumed | Based on Fynes & Sage, 1994 | 0.065312 | 0.065312 | 0.065312 | 0.068163 | 0.0684 | 0.068638 | 0.0722 | 0.069587 | 0.06935 | 0.060088 | 0.06935 | 0.06935 | 0.071487 | 0.0703 | 0.070775 | 0.069112 | 0.071541 | 0.069632 | 0.069623 | 0.062681 | 0.060644 | 0.062699 | 0.062572 | 0.062556 | 0.062651 | 0.062651 | 0.062651
1A4a_Commercial/Institutional | Miscellaneous industrial/commercial combustion | Coke | kilotonne | Mt fuel consumed | Based on Fynes & Sage, 1994 | 0.0745 | 0.0745 | 0.0745 | 0.0745 | 0.0745 | 0.0745 | 0.0745 | 0.0745 | 0.0745 | 0.0745 | 0.0745 | 0.0745 | 0.0745 | 0.0745 | 0.0745 | 0.0745 | 0.0745 | 0.0745 | 0.0745 | 0.0745 | 0.0745 | 0.0745 | 0.0745 | 0.0745 | 0.0745 | 0.0745 | 0.0745
1A4a_Commercial/Institutional | Miscellaneous industrial/commercial combustion | Fuel oil | kilotonne | Mt fuel consumed | 2006 IPCC Guidelines | 0.024365 | 0.024365 | 0.024365 | 0.024365 | 0.024365 | 0.024365 | 0.024365 | 0.024421 | 0.024365 | 0.024365 | 0.024308 | 0.024534 | 0.024478 | 0.02459 | 0.024534 | 0.024534 | 0.024421 | 0.02459 | 0.024584 | 0.024509 | 0.024432 | 0.024425 | 0.02443 | 0.02442 | 0.02445 | 0.024457 | 0.024434
1A4a_Commercial/Institutional | Miscellaneous industrial/commercial combustion | Gas oil | kilotonne | Mt fuel consumed | 2006 IPCC Guidelines | 0.025606 | 0.025606 | 0.025606 | 0.025606 | 0.025606 | 0.025606 | 0.025606 | 0.025606 | 0.025662 | 0.025718 | 0.025718 | 0.025718 | 0.025718 | 0.025718 | 0.025718 | 0.025775 | 0.025718 | 0.025549 | 0.025541 | 0.025541 | 0.025541 | 0.025541 | 0.025541 | 0.025541 | 0.025541 | 0.025541 | 0.025541
1A4a_Commercial/Institutional | Miscellaneous industrial/commercial combustion | Natural gas | kilotonne | Mth fuel consumed | 2006 IPCC Guidelines | 9.4959e-06 | 9.4959e-06 | 9.4959e-06 | 9.4959e-06 | 9.4959e-06 | 9.4959e-06 | 9.4959e-06 | 9.4959e-06 | 9.4959e-06 | 9.4959e-06 | 9.4959e-06 | 9.4959e-06 | 9.4959e-06 | 9.4959e-06 | 9.4959e-06 | 9.4959e-06 | 9.4959e-06 | 9.4959e-06 | 9.4959e-06 | 9.4959e-06 | 9.4959e-06 | 9.4959e-06 | 9.4959e-06 | 9.4959e-06 | 9.4959e-06 | 9.4959e-06 | 9.4959e-06
1A4a_Commercial/Institutional | Miscellaneous industrial/commercial combustion | SSF | kilotonne | Mt fuel consumed | Based on Fynes & Sage, 1994 | 0.06555 | 0.066025 | 0.066025 | 0.066263 | 0.066263 | 0.066263 | 0.071725 | 0.0722 | 0.072913 | 0.073387 | 0.07315 | 0.072675 | 0.073387 | 0.073862 | 0.075525 | 0.077188 | 0.077188 | 0.077188 | 0.077351 | 0.07739 | 0.077441 | 0.077409 | 0.077489 | 0.077577 | 0.077586 | 0.077642 | 0.077744
1A4a_Commercial/Institutional | Public sector combustion | Burning oil | kilotonne | Mt fuel consumed | 2006 IPCC Guidelines | 0.026334 | 0.026334 | 0.026334 | 0.026334 | 0.026334 | 0.026334 | 0.026334 | 0.026334 | 0.026334 | 0.026334 | 0.026334 | 0.026334 | 0.026334 | 0.026334 | 0.026334 | 0.026334 | 0.026334 | 0.026334 | 0.026311 | 0.026314 | 0.026314 | 0.026327 | 0.026327 | 0.026342 | 0.026333 | 0.026341 | 0.026333
1A4a_Commercial/Institutional | Public sector combustion | Coal | kilotonne | Mt fuel consumed | Based on Fynes & Sage, 1994 | 0.065312 | 0.065312 | 0.065312 | 0.068163 | 0.0684 | 0.068638 | 0.0722 | 0.069587 | 0.06935 | 0.060088 | 0.06935 | 0.06935 | 0.071487 | 0.0703 | 0.070775 | 0.069112 | 0.071541 | 0.069632 | 0.069623 | 0.062681 | 0.060644 | 0.062699 | 0.062572 | 0.062556 | 0.062651 | 0.062651 | 0.062651
1A4a_Commercial/Institutional | Public sector combustion | Coke | kilotonne | Mt fuel consumed | Based on Fynes & Sage, 1994 | 0.0745 | 0.0745 | 0.0745 | 0.0745 | 0.0745 | 0.0745 | 0.0745 | 0.0745 | 0.0745 | 0.0745 | 0.0745 | 0.0745 | 0.0745 | 0.0745 | 0.0745 | 0.0745 | 0.0745 | 0.0745 | 0.0745 | 0.0745 | 0.0745 | 0.0745 | 0.0745 | 0.0745 | 0.0745 | 0.0745 | 0.0745
1A4a_Commercial/Institutional | Public sector combustion | Fuel oil | kilotonne | Mt fuel consumed | 2006 IPCC Guidelines | 0.024365 | 0.024365 | 0.024365 | 0.024365 | 0.024365 | 0.024365 | 0.024365 | 0.024421 | 0.024365 | 0.024365 | 0.024308 | 0.024534 | 0.024478 | 0.02459 | 0.024534 | 0.024534 | 0.024421 | 0.02459 | 0.024584 | 0.024509 | 0.024432 | 0.024425 | 0.02443 | 0.02442 | 0.02445 | 0.024457 | 0.024434
1A4a_Commercial/Institutional | Public sector combustion | Gas oil | kilotonne | Mt fuel consumed | 2006 IPCC Guidelines | 0.025606 | 0.025606 | 0.025606 | 0.025606 | 0.025606 | 0.025606 | 0.025606 | 0.025606 | 0.025662 | 0.025718 | 0.025718 | 0.025718 | 0.025718 | 0.025718 | 0.025718 | 0.025775 | 0.025718 | 0.025549 | 0.025541 | 0.025541 | 0.025541 | 0.025541 | 0.025541 | 0.025541 | 0.025541 | 0.025541 | 0.025541
1A4a_Commercial/Institutional | Public sector combustion | Natural gas | kilotonne | Mth fuel consumed | 2006 IPCC Guidelines | 9.4959e-06 | 9.4959e-06 | 9.4959e-06 | 9.4959e-06 | 9.4959e-06 | 9.4959e-06 | 9.4959e-06 | 9.4959e-06 | 9.4959e-06 | 9.4959e-06 | 9.4959e-06 | 9.4959e-06 | 9.4959e-06 | 9.4959e-06 | 9.4959e-06 | 9.4959e-06 | 9.4959e-06 | 9.4959e-06 | 9.4959e-06 | 9.4959e-06 | 9.4959e-06 | 9.4959e-06 | 9.4959e-06 | 9.4959e-06 | 9.4959e-06 | 9.4959e-06 | 9.4959e-06
1A4a_Commercial/Institutional | Public sector combustion | Town gas | kilotonne | Mth fuel consumed | 2006 IPCC Guidelines | 9.4959e-06 | 9.4959e-06 | 9.4959e-06 | 9.4959e-06 | 9.4959e-06 | 9.4959e-06 | 9.4959e-06 | 9.4959e-06 | 9.4959e-06 | 9.4959e-06 | 9.4959e-06 | 9.4959e-06 | 9.4959e-06 | 9.4959e-06 | 9.4959e-06 | 9.4959e-06 | 9.4959e-06 | 9.4959e-06 | 9.4959e-06 | 9.4959e-06 | 9.4959e-06 | 9.4959e-06 | 9.4959e-06 | 9.4959e-06 | 9.4959e-06 | 9.4959e-06 | 9.4959e-06
1A4a_Commercial/Institutional | Railways - stationary combustion | Burning oil | kilotonne | Mt fuel consumed | 2006 IPCC Guidelines | 0.026334 | 0.026334 | 0.026334 | 0.026334 | 0.026334 | 0.026334 | 0.026334 | 0.026334 | 0.026334 | 0.026334 | 0.026334 | 0.026334 | 0.026334 | 0.026334 | 0.026334 | 0.026334 | 0.026334 | 0.026334 | 0.026311 | 0.026314 | 0.026314 | 0.026327 | 0.026327 | 0.026342 | 0.026333 | 0.026341 | 0.026333
1A4a_Commercial/Institutional | Railways - stationary combustion | Coal | kilotonne | Mt fuel consumed | Based on Fynes & Sage, 1994 | 0.065312 | 0.065312 | 0.065312 | 0.068163 | 0.0684 | 0.068638 | 0.0722 | 0.069587 | 0.06935 | 0.060088 | 0.06935 | 0.06935 | 0.071487 | 0.0703 | 0.070775 | 0.069112 | 0.071541 | 0.069632 | 0.069623 | 0.062681 | 0.060644 | 0.062699 | 0.062572 | 0.062556 | 0.062651 | 0.062651 | 0.062651
1A4a_Commercial/Institutional | Railways - stationary combustion | Coke | kilotonne | Mt fuel consumed | Based on Fynes & Sage, 1994 | 0.0745 | 0.0745 | 0.0745 | 0.0745 | 0.0745 | 0.0745 | 0.0745 | 0.0745 | 0.0745 | 0.0745 | 0.0745 | 0.0745 | 0.0745 | 0.0745 | 0.0745 | 0.0745 | 0.0745 | 0.0745 | 0.0745 | 0.0745 | 0.0745 | 0.0745 | 0.0745 | 0.0745 | 0.0745 | 0.0745 | 0.0745
1A4a_Commercial/Institutional | Railways - stationary combustion | Fuel oil | kilotonne | Mt fuel consumed | 2006 IPCC Guidelines | 0.024365 | 0.024365 | 0.024365 | 0.024365 | 0.024365 | 0.024365 | 0.024365 | 0.024421 | 0.024365 | 0.024365 | 0.024308 | 0.024534 | 0.024478 | 0.02459 | 0.024534 | 0.024534 | 0.024421 | 0.02459 | 0.024584 | 0.024509 | 0.024432 | 0.024425 | 0.02443 | 0.02442 | 0.02445 | 0.024457 | 0.024434
1A4a_Commercial/Institutional | Railways - stationary combustion | Natural gas | kilotonne | Mth fuel consumed | 2006 IPCC Guidelines | 9.4959e-06 | 9.4959e-06 | 9.4959e-06 | 9.4959e-06 | 9.4959e-06 | 9.4959e-06 | 9.4959e-06 | 9.4959e-06 | 9.4959e-06 | 9.4959e-06 | 9.4959e-06 | 9.4959e-06 | 9.4959e-06 | 9.4959e-06 | 9.4959e-06 | 9.4959e-06 | 9.4959e-06 | 9.4959e-06 | 9.4959e-06 | 9.4959e-06 | 9.4959e-06 | 9.4959e-06 | 9.4959e-06 | 9.4959e-06 | 9.4959e-06 | 9.4959e-06 | 9.4959e-06
1A4bi_Residential | Domestic combustion | Anthracite | kilotonne | Mt fuel consumed | Based on Fynes & Sage, 1994 | 0.13726 | 0.13726 | 0.13685 | 0.13685 | 0.13726 | 0.13889 | 0.13848 | 0.13848 | 0.1393 | 0.13685 | 0.13726 | 0.13848 | 0.13848 | 0.13807 | 0.13807 | 0.13807 | 0.13848 | 0.13807 | 0.14181 | 0.1416 | 0.1416 | 0.14138 | 0.14104 | 0.14029 | 0.14021 | 0.14029 | 0.14034
1A4bi_Residential | Domestic combustion | Burning oil | kilotonne | Mt fuel consumed | 2006 IPCC Guidelines | 0.026334 | 0.026334 | 0.026334 | 0.026334 | 0.026334 | 0.026334 | 0.026334 | 0.026334 | 0.026334 | 0.026334 | 0.026334 | 0.026334 | 0.026334 | 0.026334 | 0.026334 | 0.026334 | 0.026334 | 0.026334 | 0.026311 | 0.026314 | 0.026314 | 0.026327 | 0.026327 | 0.026342 | 0.026333 | 0.026341 | 0.026333
1A4bi_Residential | Domestic combustion | Charcoal | kilotonne | Megatonne | Table 2.5, Volume 2, 2006 IPCC GL | 0.0295 | 0.0295 | 0.0295 | 0.0295 | 0.0295 | 0.0295 | 0.0295 | 0.0295 | 0.0295 | 0.0295 | 0.0295 | 0.0295 | 0.0295 | 0.0295 | 0.0295 | 0.0295 | 0.0295 | 0.0295 | 0.0295 | 0.0295 | 0.0295 | 0.0295 | 0.0295 | 0.0295 | 0.0295 | 0.0295 | 0.0295
1A4bi_Residential | Domestic combustion | Coal | kilotonne | Mt fuel consumed | Based on Fynes & Sage, 1994 | 0.12337 | 0.12337 | 0.12337 | 0.12337 | 0.12173 | 0.12418 | 0.125 | 0.125 | 0.12623 | 0.12623 | 0.12623 | 0.12623 | 0.12704 | 0.12663 | 0.12623 | 0.12541 | 0.12459 | 0.12459 | 0.1247 | 0.12134 | 0.12179 | 0.12351 | 0.12325 | 0.1232 | 0.12309 | 0.12304 | 0.12293
1A4bi_Residential | Domestic combustion | Coke | kilotonne | Mt fuel consumed | Based on Fynes & Sage, 1994 | 0.12814 | 0.12814 | 0.12814 | 0.12814 | 0.12814 | 0.12814 | 0.12814 | 0.12814 | 0.12814 | 0.12814 | 0.12814 | 0.12814 | 0.12814 | 0.12814 | 0.12814 | 0.12814 | 0.12814 | 0.12814 | 0.12814 | 0.12814 | 0.12814 | 0.12814 | 0.12814 | 0.12814 | 0.12814 | 0.12814 | 0.12814
1A4bi_Residential | Domestic combustion | Fuel oil | kilotonne | Mt fuel consumed | 2006 IPCC Guidelines | 0.024365 | 0.024365 | 0.024365 | 0.024365 | 0.024365 | 0.024365 | 0.024365 | 0.024421 | 0.024365 | 0.024365 | 0.024308 | 0.024534 | 0.024478 | 0.02459 | 0.024534 | 0.024534 | 0.024421 | 0.02459 | 0.024584 | 0.024509 | 0.024432 | 0.024425 | 0.02443 | 0.02442 | 0.02445 | 0.024457 | 0.024434
1A4bi_Residential | Domestic combustion | Gas oil | kilotonne | Mt fuel consumed | 2006 IPCC Guidelines | 0.025606 | 0.025606 | 0.025606 | 0.025606 | 0.025606 | 0.025606 | 0.025606 | 0.025606 | 0.025662 | 0.025718 | 0.025718 | 0.025718 | 0.025718 | 0.025718 | 0.025718 | 0.025775 | 0.025718 | 0.025549 | 0.025541 | 0.025541 | 0.025541 | 0.025541 | 0.025541 | 0.025541 | 0.025541 | 0.025541 | 0.025541
1A4bi_Residential | Domestic combustion | LPG | kilotonne | Mth fuel consumed | 2006 IPCC Guidelines | 9.8124e-06 | 9.8124e-06 | 9.8124e-06 | 9.8124e-06 | 9.8124e-06 | 9.8124e-06 | 9.8124e-06 | 9.8124e-06 | 9.8124e-06 | 9.8124e-06 | 9.8124e-06 | 9.8124e-06 | 9.8124e-06 | 9.8124e-06 | 9.8124e-06 | 9.8124e-06 | 9.8124e-06 | 9.8124e-06 | 9.8124e-06 | 9.8124e-06 | 9.8124e-06 | 9.8124e-06 | 9.8124e-06 | 9.8124e-06 | 9.8124e-06 | 9.8124e-06 | 9.8124e-06
1A4bi_Residential | Domestic combustion | Natural gas | kilotonne | Mth fuel consumed | 2006 IPCC Guidelines | 9.4959e-06 | 9.4959e-06 | 9.4959e-06 | 9.4959e-06 | 9.4959e-06 | 9.4959e-06 | 9.4959e-06 | 9.4959e-06 | 9.4959e-06 | 9.4959e-06 | 9.4959e-06 | 9.4959e-06 | 9.4959e-06 | 9.4959e-06 | 9.4959e-06 | 9.4959e-06 | 9.4959e-06 | 9.4959e-06 | 9.4959e-06 | 9.4959e-06 | 9.4959e-06 | 9.4959e-06 | 9.4959e-06 | 9.4959e-06 | 9.4959e-06 | 9.4959e-06 | 9.4959e-06
1A4bi_Residential | Domestic combustion | Peat | kilotonne | Mt fuel consumed | NAEI2015 N2O factors mastersheet | 0.01792 | 0.01792 | 0.01792 | 0.01792 | 0.01792 | 0.01792 | 0.01792 | 0.01792 | 0.01792 | 0.01792 | 0.01792 | 0.01792 | 0.01792 | 0.01792 | 0.01792 | 0.01792 | 0.01792 | 0.01792 | 0.01792 | 0.01792 | 0.01792 | 0.01792 | 0.01792 | 0.01792 | 0.01792 | 0.01792 | 0.01792
1A4bi_Residential | Domestic combustion | Petroleum coke | kilotonne | Mt fuel consumed | 2006 IPCC Guidelines | 0.020383 | 0.020383 | 0.020383 | 0.020383 | 0.020383 | 0.020383 | 0.020383 | 0.020383 | 0.020383 | 0.020383 | 0.020383 | 0.020383 | 0.020383 | 0.020383 | 0.020383 | 0.020383 | 0.020383 | 0.020383 | 0.020383 | 0.020383 | 0.020383 | 0.020383 | 0.020383 | 0.020383 | 0.020383 | 0.020383 | 0.020383
1A4bi_Residential | Domestic combustion | SSF | kilotonne | Mt fuel consumed | Based on Fynes & Sage, 1994 | 0.11275 | 0.11356 | 0.11356 | 0.11397 | 0.11397 | 0.11397 | 0.12337 | 0.12418 | 0.12541 | 0.12623 | 0.12582 | 0.125 | 0.12623 | 0.12704 | 0.1299 | 0.13276 | 0.13276 | 0.13276 | 0.13304 | 0.13311 | 0.1332 | 0.13314 | 0.13328 | 0.13343 | 0.13345 | 0.13354 | 0.13372
1A4bi_Residential | Domestic combustion | Town gas | kilotonne | Mth fuel consumed | 2006 IPCC Guidelines | 9.4959e-06 | 9.4959e-06 | 9.4959e-06 | 9.4959e-06 | 9.4959e-06 | 9.4959e-06 | 9.4959e-06 | 9.4959e-06 | 9.4959e-06 | 9.4959e-06 | 9.4959e-06 | 9.4959e-06 | 9.4959e-06 | 9.4959e-06 | 9.4959e-06 | 9.4959e-06 | 9.4959e-06 | 9.4959e-06 | 9.4959e-06 | 9.4959e-06 | 9.4959e-06 | 9.4959e-06 | 9.4959e-06 | 9.4959e-06 | 9.4959e-06 | 9.4959e-06 | 9.4959e-06
1A4bi_Residential | Domestic combustion | Wood | kilotonne | Mt fuel consumed | 2006 IPCC Guidelines | 0.05884 | 0.05884 | 0.05884 | 0.05884 | 0.05884 | 0.05884 | 0.05884 | 0.05884 | 0.05884 | 0.05884 | 0.05884 | 0.05884 | 0.05884 | 0.05884 | 0.05884 | 0.05884 | 0.05884 | 0.05884 | 0.05884 | 0.05884 | 0.05884 | 0.05884 | 0.05884 | 0.05884 | 0.05884 | 0.05884 | 0.05884
1A4bii_Residential:Off-road | House and garden machinery | DERV | kilotonne | Mt fuel consumed | Factors created by Netcen from combination of g/kWh factors, population, usage and fuel consumption data for many machinery types. See reference attachment for detail | 1.3063 | 1.3063 | 1.3063 | 1.3063 | 1.3063 | 1.3063 | 1.3063 | 1.3063 | 1.3063 | 1.3063 | 1.3063 | 1.3063 | 1.3063 | 1.3063 | 1.3063 | 1.3063 | 1.3063 | 1.3063 | 1.3063 | 1.3063 | 1.3063 | 1.3063 | 1.3063 | 1.3063 | 1.3063 | 1.3063 | 1.3063
1A4bii_Residential:Off-road | House and garden machinery | Petrol | kilotonne | Mt fuel consumed | Change in fuel specific emission factor because of changes in Fuel Cons | 0.03092 | 0.03092 | 0.03092 | 0.03092 | 0.03092 | 0.03092 | 0.03092 | 0.03092 | 0.03092 | 0.03092 | 0.03092 | 0.03092 | 0.03092 | 0.03092 | 0.03092 | 0.03092 | 0.03092 | 0.03092 | 0.03092 | 0.03092 | 0.03092 | 0.03092 | 0.03092 | 0.03092 | 0.03092 | 0.03092 | 0.03092
1A4ci_Agriculture/Forestry/Fishing:Stationary | Agriculture - stationary combustion | Burning oil | kilotonne | Mt fuel consumed | 2006 IPCC Guidelines | 0.026334 | 0.026334 | 0.026334 | 0.026334 | 0.026334 | 0.026334 | 0.026334 | 0.026334 | 0.026334 | 0.026334 | 0.026334 | 0.026334 | 0.026334 | 0.026334 | 0.026334 | 0.026334 | 0.026334 | 0.026334 | 0.026311 | 0.026314 | 0.026314 | 0.026327 | 0.026327 | 0.026342 | 0.026333 | 0.026341 | 0.026333
1A4ci_Agriculture/Forestry/Fishing:Stationary | Agriculture - stationary combustion | Coal | kilotonne | Mt fuel consumed | Based on Fynes & Sage, 1994 | 0.068638 | 0.068638 | 0.068638 | 0.068163 | 0.0684 | 0.068875 | 0.068638 | 0.069112 | 0.067687 | 0.068638 | 0.06935 | 0.068875 | 0.067687 | 0.0665 | 0.0665 | 0.0665 | 0.0665 | 0.0665 | 0.0665 | 0.0665 | 0.0665 | 0.07 | 0.070125 | 0.070125 | 0.070125 | 0.070125 | 0.070125
1A4ci_Agriculture/Forestry/Fishing:Stationary | Agriculture - stationary combustion | Coke | kilotonne | Mt fuel consumed | Based on Fynes & Sage, 1994 | 0.0745 | 0.0745 | 0.0745 | 0.0745 | 0.0745 | 0.0745 | 0.0745 | 0.0745 | 0.0745 | 0.0745 | 0.0745 | 0.0745 | 0.0745 | 0.0745 | 0.0745 | 0.0745 | 0.0745 | 0.0745 | 0.0745 | 0.0745 | 0.0745 | 0.0745 | 0.0745 | 0.0745 | 0.0745 | 0.0745 | 0.0745
1A4ci_Agriculture/Forestry/Fishing:Stationary | Agriculture - stationary combustion | Fuel oil | kilotonne | Mt fuel consumed | 2006 IPCC Guidelines | 0.024365 | 0.024365 | 0.024365 | 0.024365 | 0.024365 | 0.024365 | 0.024365 | 0.024421 | 0.024365 | 0.024365 | 0.024308 | 0.024534 | 0.024478 | 0.02459 | 0.024534 | 0.024534 | 0.024421 | 0.02459 | 0.024584 | 0.024509 | 0.024432 | 0.024425 | 0.02443 | 0.02442 | 0.02445 | 0.024457 | 0.024434
1A4ci_Agriculture/Forestry/Fishing:Stationary | Agriculture - stationary combustion | Natural gas | kilotonne | Mth fuel consumed | 2006 IPCC Guidelines | 9.4959e-06 | 9.4959e-06 | 9.4959e-06 | 9.4959e-06 | 9.4959e-06 | 9.4959e-06 | 9.4959e-06 | 9.4959e-06 | 9.4959e-06 | 9.4959e-06 | 9.4959e-06 | 9.4959e-06 | 9.4959e-06 | 9.4959e-06 | 9.4959e-06 | 9.4959e-06 | 9.4959e-06 | 9.4959e-06 | 9.4959e-06 | 9.4959e-06 | 9.4959e-06 | 9.4959e-06 | 9.4959e-06 | 9.4959e-06 | 9.4959e-06 | 9.4959e-06 | 9.4959e-06
1A4ci_Agriculture/Forestry/Fishing:Stationary | Agriculture - stationary combustion | Straw | kilotonne | Mt fuel consumed | 2006 IPCC Guidelines | 0.053298 | 0.053298 | 0.053298 | 0.053298 | 0.053298 | 0.053298 | 0.053298 | 0.053298 | 0.053298 | 0.053298 | 0.053298 | 0.053298 | 0.053298 | 0.053298 | 0.053298 | 0.053298 | 0.053298 | 0.053298 | 0.053298 | 0.053298 | 0.053298 | 0.053298 | 0.053298 | 0.053298 | 0.053298 | 0.053298 | 0.053298
1A4ci_Agriculture/Forestry/Fishing:Stationary | Agriculture - stationary combustion | Vaporising oil | kilotonne | Mt fuel consumed | 2006 IPCC Guidelines | 0.025878 | 0.025878 | 0.025878 | 0.025878 | 0.025878 | 0.025878 | 0.025878 | 0.025878 | 0.025935 | 0.025992 | 0.025992 | 0.025992 | 0.025992 | 0.025992 | 0.025992 | 0.026049 | 0.025992 | 0.025821 | 0.025813 | 0.025813 | 0.025813 | 0.025813 | 0.025813 | 0.025813 | 0.025813 | 0.025813 | 0.025813
1A4cii_Agriculture/Forestry/Fishing:Off-road | Agriculture - mobile machinery | Gas oil | kilotonne | Mt fuel consumed | Factors created by Netcen from combination of g/kWh factors, population, usage and fuel consumption data for many machinery types. See reference attachment for detail | 1.3182 | 1.3182 | 1.3182 | 1.3182 | 1.3182 | 1.3182 | 1.3182 | 1.3182 | 1.3182 | 1.3182 | 1.3182 | 1.3182 | 1.3182 | 1.3182 | 1.3182 | 1.3183 | 1.3183 | 1.3182 | 1.3182 | 1.3182 | 1.3182 | 1.3182 | 1.3184 | 1.3184 | 1.3185 | 1.3187 | 1.3187
1A4cii_Agriculture/Forestry/Fishing:Off-road | Agriculture - mobile machinery | Petrol | kilotonne | Mt fuel consumed | Change in fuel specific emission factor because of changes in Fuel Cons | 0.015009 | 0.015009 | 0.015009 | 0.015009 | 0.015009 | 0.015009 | 0.015009 | 0.015009 | 0.015009 | 0.015009 | 0.015009 | 0.015009 | 0.015009 | 0.015009 | 0.015009 | 0.015009 | 0.015009 | 0.015009 | 0.015009 | 0.015009 | 0.015009 | 0.015009 | 0.015009 | 0.015009 | 0.015009 | 0.015009 | 0.015009
1A4ciii_Fishing | Fishing vessels | Fuel oil | kilotonne | Mt fuel consumed | Emission factors developed from the BEIS improvement item “A review of the NAEI shipping emissions methodology” in summer 2017. | 0.15398 | 0.15398 | 0.15398 | 0.15398 | 0.15398 | 0.15398 | 0.15398 | 0.15398 | 0.15398 | 0.15398 | 0.15398 | 0.15398 | 0.15398 | 0.15398 | 0.15398 | 0.15398 | 0.15398 | 0.15398 | 0.15398 | 0.15398 | 0.15398 | 0.15398 | 0.15398 | 0.15398 | 0.15398 | 0.15536 | 0.15536
1A4ciii_Fishing | Fishing vessels | Gas oil | kilotonne | Mt fuel consumed | Emission factors developed from the BEIS improvement item “A review of the NAEI shipping emissions methodology” in summer 2017. | 0.14527 | 0.14527 | 0.14527 | 0.14527 | 0.14527 | 0.14527 | 0.14527 | 0.14527 | 0.14527 | 0.14527 | 0.14527 | 0.14527 | 0.14527 | 0.14527 | 0.14527 | 0.14527 | 0.14527 | 0.14527 | 0.14527 | 0.14527 | 0.14527 | 0.14527 | 0.14527 | 0.14527 | 0.14527 | 0.14516 | 0.14516
1A5b_Other:Mobile | Aircraft - military | Aviation spirit | kilotonne | Mt fuel consumed | Emissions from 1990 to the latest inventory year derived using IPCC Tier 3 methodology. Activity data provided by the CAA. Total consumptions of ATF and AS provided by BEIS, via DUKES. | 0.1 | 0.1 | 0.1 | 0.1 | 0.1 | 0.1 | 0.1 | 0.1 | 0.1 | 0.1 | 0.1 | 0.1 | 0.1 | 0.1 | 0.1 | 0.1 | 0.1 | 0.1 | 0.1 | 0.1 | 0.1 | 0.1 | 0.1 | 0.1 | 0.1 | 0.1 | 0.1
1A5b_Other:Mobile | Aircraft - military | Aviation turbine fuel | kilotonne | Mt fuel consumed | Emissions from 1990 to the latest inventory year derived using IPCC Tier 3 methodology. Activity data provided by the CAA. Total consumptions of ATF and AS provided by BEIS, via DUKES. | 0.1 | 0.1 | 0.1 | 0.1 | 0.1 | 0.1 | 0.1 | 0.1 | 0.1 | 0.1 | 0.1 | 0.1 | 0.1 | 0.1 | 0.1 | 0.1 | 0.1 | 0.1 | 0.1 | 0.1 | 0.1 | 0.1 | 0.1 | 0.1 | 0.1 | 0.1 | 0.1
1A5b_Other:Mobile | Shipping - naval | Gas oil | kilotonne | Mt fuel consumed | Emission factors developed from the BEIS improvement item “A review of the NAEI shipping emissions methodology” in summer 2017. | 0.14803 | 0.14805 | 0.14807 | 0.14808 | 0.14807 | 0.14805 | 0.14808 | 0.14814 | 0.14816 | 0.14818 | 0.14817 | 0.14812 | 0.14814 | 0.14813 | 0.14815 | 0.14817 | 0.14818 | 0.14818 | 0.14821 | 0.14827 | 0.14822 | 0.1482 | 0.14821 | 0.14818 | 0.14819 | 0.14437 | 0.14431
1B1b_Solid_Fuel_Transformation | Iron and steel - flaring | Coke oven gas | kilotonne | Mth fuel consumed | 2006 IPCC Guidelines | 9.3904e-06 | 9.3904e-06 | 9.3904e-06 | 9.3904e-06 | 9.3904e-06 | 9.3904e-06 | 9.3904e-06 | 9.3904e-06 | 9.3904e-06 | 9.3904e-06 | 9.3904e-06 | 9.3904e-06 | 9.3904e-06 | 9.3904e-06 | 9.3904e-06 | 9.3904e-06 | 9.3904e-06 | 9.3904e-06 | 9.3904e-06 | 9.3904e-06 | 9.3904e-06 | 9.3904e-06 | 9.3904e-06 | 9.3904e-06 | 9.3904e-06 | 9.3904e-06 | 9.3904e-06
1B2a_Oil_Exploration | Upstream Oil Production - Offshore Well Testing | Exploration drilling :amount of gas flared | kilotonne | t | EEMS dataset for upstream oil and gas operators, to 2016 emissions (BEIS Offshore Inspectorate, 2017) | 2004: 8.1e-08; 2005: 8.1e-08; 2006: 7.9779e-08; 2007: 7.9779e-08; 2008: 7.9779e-08; 2009: 8.0966e-08; 2010: 8.0871e-08; 2011: 8.0704e-08; 2012: 8.0881e-08; 2013: 7.9028e-08; 2014: 8.109e-08; 2015: 8.0661e-08; 2016: 8.0242e-08
1B2a_Oil_Exploration | Upstream Oil Production - Offshore Well Testing | Exploration drilling :amount of gas flared | kilotonne | t | UKOOA (December 2005) | 1990: 2.8535e-08; 1991: 2.8535e-08; 1992: 2.8535e-08; 1993: 2.8535e-08; 1994: 2.8535e-08; 1995: 8.0553e-08; 1996: 8.535e-08; 1997: 8.0568e-08; 1998: 2.2091e-08; 1999: 8.1e-08; 2000: 8.1e-08; 2001: 8.1e-08; 2002: 8.1e-08; 2003: 8.1074e-08
1B2b_Gas_Exploration | Upstream Gas Production - Offshore Well Testing | Exploration drilling :amount of gas flared | kilotonne | t | EEMS dataset for upstream oil and gas operators, to 2016 emissions (BEIS Offshore Inspectorate, 2017) | 2004: 8.1e-08; 2005: 8.1e-08; 2006: 8.0339e-08; 2007: 8.0339e-08; 2008: 8.0339e-08; 2009: 8.042e-08; 2010: 8.1187e-08; 2011: 8.0315e-08; 2012: 8.0719e-08; 2013: 8.1394e-08; 2014: 8.1438e-08; 2015: 8.1837e-08; 2016: 8.0297e-08
1B2b_Gas_Exploration | Upstream Gas Production - Offshore Well Testing | Exploration drilling :amount of gas flared | kilotonne | t | UKOOA (December 2005) | 1990: 2.8535e-08; 1991: 2.8535e-08; 1992: 2.8535e-08; 1993: 2.8535e-08; 1994: 2.8535e-08; 1995: 8.0553e-08; 1996: 8.535e-08; 1997: 8.0568e-08; 1998: 2.2091e-08; 1999: 8.1e-08; 2000: 8.1e-08; 2001: 8.1e-08; 2002: 8.1e-08; 2003: 8.0982e-08
1B2c_Flaring_Gas | Upstream Gas Production - flaring | Non-fuel combustion | kilotonne | t | EEMS dataset for upstream oil and gas operators, to 2016 emissions (BEIS Offshore Inspectorate, 2017) | 2004: 8.0969e-08; 2005: 8.1471e-08; 2006: 8.1011e-08; 2007: 7.8785e-08; 2008: 7.5869e-08; 2009: 7.9223e-08; 2010: 7.6169e-08; 2011: 6.7399e-08; 2012: 6.6403e-08; 2013: 7.3684e-08; 2014: 8.0767e-08; 2015: 8.0655e-08; 2016: 8.3767e-08
1B2c_Flaring_Gas | Upstream Gas Production - flaring | Non-fuel combustion | kilotonne | t | UKOOA (December 2005) | 1990: 4.5161e-08; 1991: 4.9285e-08; 1992: 5.4342e-08; 1993: 5.8296e-08; 1994: 4.6333e-08; 1995: 7.6734e-08; 1996: 7.3438e-08; 1997: 7.7715e-08; 1998: 7.7625e-08; 1999: 8.6249e-08; 2000: 5.8988e-08; 2001: 6.2457e-08; 2002: 8.0929e-08; 2003: 8.0938e-08
1B2cii_Flaring_Oil | Upstream Oil Production - flaring | Non-fuel combustion | kilotonne | t | EEMS dataset for upstream oil and gas operators, to 2016 emissions (BEIS Offshore Inspectorate, 2017) | 2004: 7.8298e-08; 2005: 8.013e-08; 2006: 7.8079e-08; 2007: 7.5224e-08; 2008: 7.192e-08; 2009: 7.492e-08; 2010: 6.6555e-08; 2011: 1.0404e-07; 2012: 1.0403e-07; 2013: 7.4183e-08; 2014: 8.1151e-08; 2015: 8.0419e-08; 2016: 8.3188e-08
1B2cii_Flaring_Oil | Upstream Oil Production - flaring | Non-fuel combustion | kilotonne | t | UKOOA (December 2005) | 1990: 4.5161e-08; 1991: 4.9285e-08; 1992: 5.4342e-08; 1993: 5.8296e-08; 1994: 4.6333e-08; 1995: 7.6734e-08; 1996: 7.3438e-08; 1997: 7.7715e-08; 1998: 7.7625e-08; 1999: 8.6249e-08; 2000: 7.8967e-08; 2001: 7.9221e-08; 2002: 8.0308e-08; 2003: 8.0054e-08

## N2O and CH4_EnergyUnits
N2O and CH4 emission factors used in the UK GHG inventory, as t/TJ
IPCC | SourceName | ActivityName | ShortPollName | Emission Units | Activity Units | 1990 | 1991 | 1992 | 1993 | 1994 | 1995 | 1996 | 1997 | 1998 | 1999 | 2000 | 2001 | 2002 | 2003 | 2004 | 2005 | 2006 | 2007 | 2008 | 2009 | 2010 | 2011 | 2012 | 2013 | 2014 | 2015 | 2016
1A1a_Public_Electricity&Heat_Production | Miscellaneous industrial/commercial combustion | Landfill gas | CH4 | Tonnes | TJ (net) | 0.0050005 | 0.0050005 | 0.0050005 | 0.0050005 | 0.0050005 | 0.0050005 | 0.0050005 | 0.0050005 | 0.0050005 | 0.0050005 | 0.0050005 | 0.0050005 | 0.0050005 | 0.0050005 | 0.0050005 | 0.0050005 | 0.0050005 | 0.0050005 | 0.0050005 | 0.0050005 | 0.0050005 | 0.0050005 | 0.0050005 | 0.0050005 | 0.0050005 | 0.0050005 | 0.0050005
1A1a_Public_Electricity&Heat_Production | Miscellaneous industrial/commercial combustion | Landfill gas | N2O | Tonnes | TJ (net) | 0.00010001 | 0.00010001 | 0.00010001 | 0.00010001 | 0.00010001 | 0.00010001 | 0.00010001 | 0.00010001 | 0.00010001 | 0.00010001 | 0.00010001 | 0.00010001 | 0.00010001 | 0.00010001 | 0.00010001 | 0.00010001 | 0.00010001 | 0.00010001 | 0.00010001 | 0.00010001 | 0.00010001 | 0.00010001 | 0.00010001 | 0.00010001 | 0.00010001 | 0.00010001 | 0.00010001
1A1a_Public_Electricity&Heat_Production | Miscellaneous industrial/commercial combustion | MSW | CH4 | Tonnes | TJ (net) | 0.3 | 0.3 | 0.3 | 0.3 | 0.3 | 0.3 | 0.3 | 0.3 | 0.3 | 0.3 | 0.3 | 0.3 | 0.3 | 0.3 | 0.3 | 0.3 | 0.3 | 0.3 | 0.3 | 0.3 | 0.3 | 0.3 | 0.3 | 0.3 | 0.3 | 0.3 | 0.3
1A1a_Public_Electricity&Heat_Production | Miscellaneous industrial/commercial combustion | MSW | N2O | Tonnes | TJ (net) | 0.004 | 0.004 | 0.004 | 0.004 | 0.004 | 0.004 | 0.004 | 0.004 | 0.004 | 0.004 | 0.004 | 0.004 | 0.004 | 0.004 | 0.004 | 0.004 | 0.004 | 0.004 | 0.004 | 0.004 | 0.004 | 0.004 | 0.004 | 0.004 | 0.004 | 0.004 | 0.004
1A1a_Public_Electricity&Heat_Production | Power stations | Burning oil | CH4 | Tonnes | TJ (net) | 0.003 | 0.003 | 0.003 | 0.003 | 0.003 | 0.003 | 0.003 | 0.003 | 0.003 | 0.003 | 0.003 | 0.003 | 0.003 | 0.003 | 0.003 | 0.003 | 0.003 | 0.003 | 0.003 | 0.003 | 0.003 | 0.003 | 0.003 | 0.003 | 0.003 | 0.003 | 0.003
1A1a_Public_Electricity&Heat_Production | Power stations | Burning oil | N2O | Tonnes | TJ (net) | 0.0006 | 0.0006 | 0.0006 | 0.0006 | 0.0006 | 0.0006 | 0.0006 | 0.0006 | 0.0006 | 0.0006 | 0.0006 | 0.0006 | 0.0006 | 0.0006 | 0.0006 | 0.0006 | 0.0006 | 0.0006 | 0.0006 | 0.0006 | 0.0006 | 0.0006 | 0.0006 | 0.0006 | 0.0006 | 0.0006 | 0.0006
1A1a_Public_Electricity&Heat_Production | Power stations | Coal | CH4 | Tonnes | TJ (net) | 0.001 | 0.001 | 0.001 | 0.001 | 0.001 | 0.001 | 0.001 | 0.001 | 0.001 | 0.001 | 0.001 | 0.001 | 0.001 | 0.001 | 0.001 | 0.001 | 0.001 | 0.001 | 0.001 | 0.001 | 0.001 | 0.001 | 0.001 | 0.001 | 0.001 | 0.001 | 0.001
1A1a_Public_Electricity&Heat_Production | Power stations | Coal | N2O | Tonnes | TJ (net) | 0.00176 | 0.00176 | 0.00176 | 0.00176 | 0.00176 | 0.00176 | 0.00176 | 0.00176 | 0.00176 | 0.00176 | 0.00176 | 0.00176 | 0.00176 | 0.00176 | 0.00176 | 0.00176 | 0.00176 | 0.00176 | 0.00176 | 0.00176 | 0.00176 | 0.00176 | 0.00176 | 0.00176 | 0.00176 | 0.00176 | 0.00176
1A1a_Public_Electricity&Heat_Production | Power stations | Coke | CH4 | Tonnes | TJ (net) | 0.001 | 0.001 | 0.001 | 0.001 | 0.001 | 0.001 | 0.001 | 0.001 | 0.001 | 0.001 | 0.001 | 0.001 | 0.001 | 0.001 | 0.001 | 0.001 | 0.001 | 0.001 | 0.001 | 0.001 | 0.001 | 0.001 | 0.001 | 0.001 | 0.001 | 0.001 | 0.001
1A1a_Public_Electricity&Heat_Production | Power stations | Coke | N2O | Tonnes | TJ (net) | 0.00176 | 0.00176 | 0.00176 | 0.00176 | 0.00176 | 0.00176 | 0.00176 | 0.00176 | 0.00176 | 0.00176 | 0.00176 | 0.00176 | 0.00176 | 0.00176 | 0.00176 | 0.00176 | 0.00176 | 0.00176 | 0.00176 | 0.00176 | 0.00176 | 0.00176 | 0.00176 | 0.00176 | 0.00176 | 0.00176 | 0.00176
1A1a_Public_Electricity&Heat_Production | Power stations | Fuel oil | CH4 | Tonnes | TJ (net) | 0.003 | 0.003 | 0.003 | 0.003 | 0.003 | 0.003 | 0.003 | 0.003 | 0.003 | 0.003 | 0.003 | 0.003 | 0.003 | 0.003 | 0.003 | 0.003 | 0.003 | 0.003 | 0.003 | 0.003 | 0.003 | 0.003 | 0.003 | 0.003 | 0.003 | 0.003 | 0.003
1A1a_Public_Electricity&Heat_Production | Power stations | Fuel oil | N2O | Tonnes | TJ (net) | 0.0006 | 0.0006 | 0.0006 | 0.0006 | 0.0006 | 0.0006 | 0.0006 | 0.0006 | 0.0006 | 0.0006 | 0.0006 | 0.0006 | 0.0006 | 0.0006 | 0.0006 | 0.0006 | 0.0006 | 0.0006 | 0.0006 | 0.0006 | 0.0006 | 0.0006 | 0.0006 | 0.0006 | 0.0006 | 0.0006 | 0.0006
1A1a_Public_Electricity&Heat_Production | Power stations | Gas oil | CH4 | Tonnes | TJ (net) | 0.003 | 0.003 | 0.003 | 0.003 | 0.003 | 0.003 | 0.003 | 0.003 | 0.003 | 0.003 | 0.003 | 0.003 | 0.003 | 0.003 | 0.003 | 0.003 | 0.003 | 0.003 | 0.003 | 0.003 | 0.003 | 0.003 | 0.003 | 0.003 | 0.003 | 0.003 | 0.003
1A1a_Public_Electricity&Heat_Production | Power stations | Gas oil | N2O | Tonnes | TJ (net) | 0.0006 | 0.0006 | 0.0006 | 0.0006 | 0.0006 | 0.0006 | 0.0006 | 0.0006 | 0.0006 | 0.0006 | 0.0006 | 0.0006 | 0.0006 | 0.0006 | 0.0006 | 0.0006 | 0.0006 | 0.0006 | 0.0006 | 0.0006 | 0.0006 | 0.0006 | 0.0006 | 0.0006 | 0.0006 | 0.0006 | 0.0006
1A1a_Public_Electricity&Heat_Production | Power stations | Landfill gas | CH4 | Tonnes | TJ (net) | 0.0010001 | 0.0010001 | 0.0010001 | 0.0010001 | 0.0010001 | 0.0010001 | 0.0010001 | 0.0010001 | 0.0010001 | 0.0010001 | 0.0010001 | 0.0010001 | 0.0010001 | 0.0010001 | 0.0010001 | 0.0010001 | 0.0010001 | 0.0010001 | 0.0010001 | 0.0010001 | 0.0010001 | 0.0010001 | 0.0010001 | 0.0010001 | 0.0010001 | 0.0010001 | 0.0010001
1A1a_Public_Electricity&Heat_Production | Power stations | Landfill gas | N2O | Tonnes | TJ (net) | 0.00010001 | 0.00010001 | 0.00010001 | 0.00010001 | 0.00010001 | 0.00010001 | 0.00010001 | 0.00010001 | 0.00010001 | 0.00010001 | 0.00010001 | 0.00010001 | 0.00010001 | 0.00010001 | 0.00010001 | 0.00010001 | 0.00010001 | 0.00010001 | 0.00010001 | 0.00010001 | 0.00010001 | 0.00010001 | 0.00010001 | 0.00010001 | 0.00010001 | 0.00010001 | 0.00010001
1A1a_Public_Electricity&Heat_Production | Power stations | Liquid bio-fuels | CH4 | Tonnes | TJ (net) | 0.030355 | 0.030355 | 0.030355 | 0.030355 | 0.030355 | 0.030355 | 0.030355 | 0.030355 | 0.030355 | 0.030355 | 0.030355 | 0.030355 | 0.030355 | 0.030355 | 0.030355 | 0.030355 | 0.030355 | 0.030355 | 0.030355 | 0.030355 | 0.030355 | 0.030355 | 0.030355 | 0.030355 | 0.030355 | 0.030355 | 0.030355
1A1a_Public_Electricity&Heat_Production | Power stations | Liquid bio-fuels | N2O | Tonnes | TJ (net) | 0.0040473 | 0.0040473 | 0.0040473 | 0.0040473 | 0.0040473 | 0.0040473 | 0.0040473 | 0.0040473 | 0.0040473 | 0.0040473 | 0.0040473 | 0.0040473 | 0.0040473 | 0.0040473 | 0.0040473 | 0.0040473 | 0.0040473 | 0.0040473 | 0.0040473 | 0.0040473 | 0.0040473 | 0.0040473 | 0.0040473 | 0.0040473 | 0.0040473 | 0.0040473 | 0.0040473
1A1a_Public_Electricity&Heat_Production | Power stations | LPG | CH4 | Tonnes | TJ (net) | 0.0010001 | 0.0010001 | 0.0010001 | 0.0010001 | 0.0010001 | 0.0010001 | 0.0010001 | 0.0010001 | 0.0010001 | 0.0010001 | 0.0010001 | 0.0010001 | 0.0010001 | 0.0010001 | 0.0010001 | 0.0010001 | 0.0010001 | 0.0010001 | 0.0010001 | 0.0010001 | 0.0010001 | 0.0010001 | 0.0010001 | 0.0010001 | 0.0010001 | 0.0010001 | 0.0010001
1A1a_Public_Electricity&Heat_Production | Power stations | LPG | N2O | Tonnes | TJ (net) | 0.00010001 | 0.00010001 | 0.00010001 | 0.00010001 | 0.00010001 | 0.00010001 | 0.00010001 | 0.00010001 | 0.00010001 | 0.00010001 | 0.00010001 | 0.00010001 | 0.00010001 | 0.00010001 | 0.00010001 | 0.00010001 | 0.00010001 | 0.00010001 | 0.00010001 | 0.00010001 | 0.00010001 | 0.00010001 | 0.00010001 | 0.00010001 | 0.00010001 | 0.00010001 | 0.00010001
1A1a_Public_Electricity&Heat_Production | Power stations | MSW | CH4 | Tonnes | TJ (net) | 0.03 | 0.03 | 0.03 | 0.03 | 0.03 | 0.03 | 0.03 | 0.03 | 0.03 | 0.03 | 0.03 | 0.03 | 0.03 | 0.03 | 0.03 | 0.03 | 0.03 | 0.03 | 0.03 | 0.03 | 0.03 | 0.03 | 0.03 | 0.03 | 0.03 | 0.03 | 0.03
1A1a_Public_Electricity&Heat_Production | Power stations | MSW | N2O | Tonnes | TJ (net) | 0.004 | 0.004 | 0.004 | 0.004 | 0.004 | 0.004 | 0.004 | 0.004 | 0.004 | 0.004 | 0.004 | 0.004 | 0.004 | 0.004 | 0.004 | 0.004 | 0.004 | 0.004 | 0.004 | 0.004 | 0.004 | 0.004 | 0.004 | 0.004 | 0.004 | 0.004 | 0.004
1A1a_Public_Electricity&Heat_Production | Power stations | Natural gas | CH4 | Tonnes | TJ (net) | 0.0010001 | 0.0010001 | 0.0010001 | 0.0010001 | 0.0010001 | 0.0010001 | 0.0010001 | 0.0010001 | 0.0010001 | 0.0010001 | 0.0010001 | 0.0010001 | 0.0010001 | 0.0010001 | 0.0010001 | 0.0010001 | 0.0010001 | 0.0010001 | 0.0010001 | 0.0010001 | 0.0010001 | 0.0010001 | 0.0010001 | 0.0010001 | 0.0010001 | 0.0010001 | 0.0010001
1A1a_Public_Electricity&Heat_Production | Power stations | Natural gas | N2O | Tonnes | TJ (net) | 0.00010001 | 0.00010001 | 0.00010001 | 0.00010001 | 0.00010001 | 0.00010001 | 0.00010001 | 0.00010001 | 0.00010001 | 0.00010001 | 0.00010001 | 0.00010001 | 0.00010001 | 0.00010001 | 0.00010001 | 0.00010001 | 0.00010001 | 0.00010001 | 0.00010001 | 0.00010001 | 0.00010001 | 0.00010001 | 0.00010001 | 0.00010001 | 0.00010001 | 0.00010001 | 0.00010001
1A1a_Public_Electricity&Heat_Production | Power stations | OPG | CH4 | Tonnes | TJ (net) | 0.0010001 | 0.0010001 | 0.0010001 | 0.0010001 | 0.0010001 | 0.0010001 | 0.0010001 | 0.0010001 | 0.0010001 | 0.0010001 | 0.0010001 | 0.0010001 | 0.0010001 | 0.0010001 | 0.0010001 | 0.0010001 | 0.0010001 | 0.0010001 | 0.0010001 | 0.0010001 | 0.0010001 | 0.0010001 | 0.0010001 | 0.0010001 | 0.0010001 | 0.0010001 | 0.0010001
1A1a_Public_Electricity&Heat_Production | Power stations | OPG | N2O | Tonnes | TJ (net) | 0.00010001 | 0.00010001 | 0.00010001 | 0.00010001 | 0.00010001 | 0.00010001 | 0.00010001 | 0.00010001 | 0.00010001 | 0.00010001 | 0.00010001 | 0.00010001 | 0.00010001 | 0.00010001 | 0.00010001 | 0.00010001 | 0.00010001 | 0.00010001 | 0.00010001 | 0.00010001 | 0.00010001 | 0.00010001 | 0.00010001 | 0.00010001 | 0.00010001 | 0.00010001 | 0.00010001
1A1a_Public_Electricity&Heat_Production | Power stations | Orimulsion | CH4 | Tonnes | TJ (net) | 0.003 | 0.003 | 0.003 | 0.003 | 0.003 | 0.003 | 0.003 | 0.003 | 0.003 | 0.003 | 0.003 | 0.003 | 0.003 | 0.003 | 0.003 | 0.003 | 0.003 | 0.003 | 0.003 | 0.003 | 0.003 | 0.003 | 0.003 | 0.003 | 0.003 | 0.003 | 0.003
1A1a_Public_Electricity&Heat_Production | Power stations | Orimulsion | N2O | Tonnes | TJ (net) | 0.0006 | 0.0006 | 0.0006 | 0.0006 | 0.0006 | 0.0006 | 0.0006 | 0.0006 | 0.0006 | 0.0006 | 0.0006 | 0.0006 | 0.0006 | 0.0006 | 0.0006 | 0.0006 | 0.0006 | 0.0006 | 0.0006 | 0.0006 | 0.0006 | 0.0006 | 0.0006 | 0.0006 | 0.0006 | 0.0006 | 0.0006
1A1a_Public_Electricity&Heat_Production | Power stations | Petroleum coke | CH4 | Tonnes | TJ (net) | 0.003 | 0.003 | 0.003 | 0.003 | 0.003 | 0.003 | 0.003 | 0.003 | 0.003 | 0.003 | 0.003 | 0.003 | 0.003 | 0.003 | 0.003 | 0.003 | 0.003 | 0.003 | 0.003 | 0.003 | 0.003 | 0.003 | 0.003 | 0.003 | 0.003 | 0.003 | 0.003
1A1a_Public_Electricity&Heat_Production | Power stations | Petroleum coke | N2O | Tonnes | TJ (net) | 0.0006 | 0.0006 | 0.0006 | 0.0006 | 0.0006 | 0.0006 | 0.0006 | 0.0006 | 0.0006 | 0.0006 | 0.0006 | 0.0006 | 0.0006 | 0.0006 | 0.0006 | 0.0006 | 0.0006 | 0.0006 | 0.0006 | 0.0006 | 0.0006 | 0.0006 | 0.0006 | 0.0006 | 0.0006 | 0.0006 | 0.0006
1A1a_Public_Electricity&Heat_Production | Power stations | Poultry litter | CH4 | Tonnes | TJ (net) |  |  | 0.036701 | 0.042084 | 0.054644 | 0.054644 | 0.054644 | 0.054644 | 0.053626 | 0.045373 | 0.039452 | 0.040891 | 0.041293 | 0.039269 | 0.037866 | 0.03762 | 0.037255 | 0.037929 | 0.038697 | 0.038701 | 0.037307 | 0.042574 | 0.04055 | 0.040172 | 0.040689 | 0.040654 | 0.040153
1A1a_Public_Electricity&Heat_Production | Power stations | Poultry litter | N2O | Tonnes | TJ (net) |  |  | 0.0048934 | 0.0056111 | 0.0072858 | 0.0072858 | 0.0072858 | 0.0072858 | 0.0071501 | 0.0060497 | 0.0052603 | 0.0054521 | 0.0055057 | 0.0052359 | 0.0050488 | 0.005016 | 0.0049673 | 0.0050571 | 0.0051596 | 0.0051601 | 0.0049743 | 0.0056765 | 0.0054067 | 0.0053562 | 0.0054252 | 0.0054205 | 0.0053537
1A1a_Public_Electricity&Heat_Production | Power stations | Scrap tyres | CH4 | Tonnes | TJ (net) | 0.03 | 0.03 | 0.03 | 0.03 | 0.03 | 0.03 | 0.03 | 0.03 | 0.03 | 0.03 | 0.03 | 0.03 | 0.03 | 0.03 | 0.03 | 0.03 | 0.03 | 0.03 | 0.03 | 0.03 | 0.03 | 0.03 | 0.03 | 0.03 | 0.03 | 0.03 | 0.03
1A1a_Public_Electricity&Heat_Production | Power stations | Scrap tyres | N2O | Tonnes | TJ (net) | 0.004 | 0.004 | 0.004 | 0.004 | 0.004 | 0.004 | 0.004 | 0.004 | 0.004 | 0.004 | 0.004 | 0.004 | 0.004 | 0.004 | 0.004 | 0.004 | 0.004 | 0.004 | 0.004 | 0.004 | 0.004 | 0.004 | 0.004 | 0.004 | 0.004 | 0.004 | 0.004
1A1a_Public_Electricity&Heat_Production | Power stations | Sewage gas | CH4 | Tonnes | TJ (net) | 0.0010001 | 0.0010001 | 0.0010001 | 0.0010001 | 0.0010001 | 0.0010001 | 0.0010001 | 0.0010001 | 0.0010001 | 0.0010001 | 0.0010001 | 0.0010001 | 0.0010001 | 0.0010001 | 0.0010001 | 0.0010001 | 0.0010001 | 0.0010001 | 0.0010001 | 0.0010001 | 0.0010001 | 0.0010001 | 0.0010001 | 0.0010001 | 0.0010001 | 0.0010001 | 0.0010001
1A1a_Public_Electricity&Heat_Production | Power stations | Sewage gas | N2O | Tonnes | TJ (net) | 0.00010001 | 0.00010001 | 0.00010001 | 0.00010001 | 0.00010001 | 0.00010001 | 0.00010001 | 0.00010001 | 0.00010001 | 0.00010001 | 0.00010001 | 0.00010001 | 0.00010001 | 0.00010001 | 0.00010001 | 0.00010001 | 0.00010001 | 0.00010001 | 0.00010001 | 0.00010001 | 0.00010001 | 0.00010001 | 0.00010001 | 0.00010001 | 0.00010001 | 0.00010001 | 0.00010001
1A1a_Public_Electricity&Heat_Production | Power stations | Sour gas | CH4 | Tonnes | TJ (net) | 0.0010001 | 0.0010001 | 0.0010001 | 0.0010001 | 0.0010001 | 0.0010001 | 0.0010001 | 0.0010001 | 0.0010001 | 0.0010001 | 0.0010001 | 0.0010001 | 0.0010001 | 0.0010001 | 0.0010001 | 0.0010001 | 0.0010001 | 0.0010001 | 0.0010001 | 0.0010001 | 0.0010001 | 0.0010001 | 0.0010001 | 0.0010001 | 0.0010001 | 0.0010001 | 0.0010001
1A1a_Public_Electricity&Heat_Production | Power stations | Sour gas | N2O | Tonnes | TJ (net) | 0.00010001 | 0.00010001 | 0.00010001 | 0.00010001 | 0.00010001 | 0.00010001 | 0.00010001 | 0.00010001 | 0.00010001 | 0.00010001 | 0.00010001 | 0.00010001 | 0.00010001 | 0.00010001 | 0.00010001 | 0.00010001 | 0.00010001 | 0.00010001 | 0.00010001 | 0.00010001 | 0.00010001 | 0.00010001 | 0.00010001 | 0.00010001 | 0.00010001 | 0.00010001 | 0.00010001
1A1a_Public_Electricity&Heat_Production | Power stations | Straw | CH4 | Tonnes | TJ (net) | [10 empty] | 0.033529 | 0.033529 | 0.033529 | 0.033529 | 0.033529 | 0.033529 | 0.033529 | 0.033529 | 0.033529 | 0.033529 | 0.033529 | 0.033529 | 0.033529 | 0.033529 | 0.033529 | 0.033529 | 0.033529
1A1a_Public_Electricity&Heat_Production | Power stations | Straw | N2O | Tonnes | TJ (net) | [10 empty] | 0.0044706 | 0.0044706 | 0.0044706 | 0.0044706 | 0.0044706 | 0.0044706 | 0.0044706 | 0.0044706 | 0.0044706 | 0.0044706 | 0.0044706 | 0.0044706 | 0.0044706 | 0.0044706 | 0.0044706 | 0.0044706 | 0.0044706
1A1a_Public_Electricity&Heat_Production | Power stations | Waste oils | CH4 | Tonnes | TJ (net) | 0.003 | 0.003 | 0.003 | 0.003 | 0.003 | 0.003 | 0.003 | 0.003 | 0.003 | 0.003 | 0.003 | 0.003 | 0.003 | 0.003 | 0.003 | 0.003 | 0.003 | 0.003 | 0.003 | 0.003 | 0.003 | 0.003 | 0.003 | 0.003 | 0.003 | 0.003 | 0.003
1A1a_Public_Electricity&Heat_Production | Power stations | Waste oils | N2O | Tonnes | TJ (net) | 0.004 | 0.004 | 0.004 | 0.004 | 0.004 | 0.004 | 0.004 | 0.004 | 0.004 | 0.004 | 0.004 | 0.004 | 0.004 | 0.004 | 0.004 | 0.004 | 0.004 | 0.004 | 0.004 | 0.004 | 0.004 | 0.004 | 0.004 | 0.004 | 0.004 | 0.004 | 0.004
1A1a_Public_Electricity&Heat_Production | Power stations | Wood | CH4 | Tonnes | TJ (net) | 0.03 | 0.03 | 0.03 | 0.03 | 0.03 | 0.03 | 0.03 | 0.03 | 0.03 | 0.03 | 0.03 | 0.03 | 0.03 | 0.03 | 0.03 | 0.03 | 0.03 | 0.03 | 0.03 | 0.03 | 0.03 | 0.03 | 0.03 | 0.03 | 0.03 | 0.03 | 0.03
1A1a_Public_Electricity&Heat_Production | Power stations | Wood | N2O | Tonnes | TJ (net) | 0.004 | 0.004 | 0.004 | 0.004 | 0.004 | 0.004 | 0.004 | 0.004 | 0.004 | 0.004 | 0.004 | 0.004 | 0.004 | 0.004 | 0.004 | 0.004 | 0.004 | 0.004 | 0.004 | 0.004 | 0.004 | 0.004 | 0.004 | 0.004 | 0.004 | 0.004 | 0.004
1A1a_Public_Electricity&Heat_Production | Public sector combustion | Sewage gas | CH4 | Tonnes | TJ (net) | 0.0050005 | 0.0050005 | 0.0050005 | 0.0050005 | 0.0050005 | 0.0050005 | 0.0050005 | 0.0050005 | 0.0050005 | 0.0050005 | 0.0050005 | 0.0050005 | 0.0050005 | 0.0050005 | 0.0050005 | 0.0050005 | 0.0050005 | 0.0050005 | 0.0050005 | 0.0050005 | 0.0050005 | 0.0050005 | 0.0050005 | 0.0050005 | 0.0050005 | 0.0050005 | 0.0050005
1A1a_Public_Electricity&Heat_Production | Public sector combustion | Sewage gas | N2O | Tonnes | TJ (net) | 0.00010001 | 0.00010001 | 0.00010001 | 0.00010001 | 0.00010001 | 0.00010001 | 0.00010001 | 0.00010001 | 0.00010001 | 0.00010001 | 0.00010001 | 0.00010001 | 0.00010001 | 0.00010001 | 0.00010001 | 0.00010001 | 0.00010001 | 0.00010001 | 0.00010001 | 0.00010001 | 0.00010001 | 0.00010001 | 0.00010001 | 0.00010001 | 0.00010001 | 0.00010001 | 0.00010001
1A1b_Petroleum_Refining | Refineries - combustion | Burning oil | CH4 | Tonnes | TJ (net) | 0.003 | 0.003 | 0.003 | 0.003 | 0.003 | 0.003 | 0.003 | 0.003 | 0.003 | 0.003 | 0.003 | 0.003 | 0.003 | 0.003 | 0.003 | 0.003 | 0.003 | 0.003 | 0.003 | 0.003 | 0.003 | 0.003 | 0.003 | 0.003 | 0.003 | 0.003 | 0.003
1A1b_Petroleum_Refining | Refineries - combustion | Burning oil | N2O | Tonnes | TJ (net) | 0.0006 | 0.0006 | 0.0006 | 0.0006 | 0.0006 | 0.0006 | 0.0006 | 0.0006 | 0.0006 | 0.0006 | 0.0006 | 0.0006 | 0.0006 | 0.0006 | 0.0006 | 0.0006 | 0.0006 | 0.0006 | 0.0006 | 0.0006 | 0.0006 | 0.0006 | 0.0006 | 0.0006 | 0.0006 | 0.0006 | 0.0006
1A1b_Petroleum_Refining | Refineries - combustion | Fuel oil | CH4 | Tonnes | TJ (net) | 0.003 | 0.003 | 0.003 | 0.003 | 0.003 | 0.003 | 0.003 | 0.003 | 0.003 | 0.003 | 0.003 | 0.003 | 0.003 | 0.003 | 0.003 | 0.003 | 0.003 | 0.003 | 0.003 | 0.003 | 0.003 | 0.003 | 0.003 | 0.003 | 0.003 | 0.003 | 0.003
1A1b_Petroleum_Refining | Refineries - combustion | Fuel oil | N2O | Tonnes | TJ (net) | 0.0006 | 0.0006 | 0.0006 | 0.0006 | 0.0006 | 0.0006 | 0.0006 | 0.0006 | 0.0006 | 0.0006 | 0.0006 | 0.0006 | 0.0006 | 0.0006 | 0.0006 | 0.0006 | 0.0006 | 0.0006 | 0.0006 | 0.0006 | 0.0006 | 0.0006 | 0.0006 | 0.0006 | 0.0006 | 0.0006 | 0.0006
1A1b_Petroleum_Refining | Refineries - combustion | Gas oil | CH4 | Tonnes | TJ (net) | 0.003 | 0.003 | 0.003 | 0.003 | 0.003 | 0.003 | 0.003 | 0.003 | 0.003 | 0.003 | 0.003 | 0.003 | 0.003 | 0.003 | 0.003 | 0.003 | 0.003 | 0.003 | 0.003 | 0.003 | 0.003 | 0.003 | 0.003 | 0.003 | 0.003 | 0.003 | 0.003
1A1b_Petroleum_Refining | Refineries - combustion | Gas oil | N2O | Tonnes | TJ (net) | 0.0006 | 0.0006 | 0.0006 | 0.0006 | 0.0006 | 0.0006 | 0.0006 | 0.0006 | 0.0006 | 0.0006 | 0.0006 | 0.0006 | 0.0006 | 0.0006 | 0.0006 | 0.0006 | 0.0006 | 0.0006 | 0.0006 | 0.0006 | 0.0006 | 0.0006 | 0.0006 | 0.0006 | 0.0006 | 0.0006 | 0.0006
1A1b_Petroleum_Refining | Refineries - combustion | LPG | CH4 | Tonnes | TJ (net) | 0.0010001 | 0.0010001 | 0.0010001 | 0.0010001 | 0.0010001 | 0.0010001 | 0.0010001 | 0.0010001 | 0.0010001 | 0.0010001 | 0.0010001 | 0.0010001 | 0.0010001 | 0.0010001 | 0.0010001 | 0.0010001 | 0.0010001 | 0.0010001 | 0.0010001 | 0.0010001 | 0.0010001 | 0.0010001 | 0.0010001 | 0.0010001 | 0.0010001 | 0.0010001 | 0.0010001
1A1b_Petroleum_Refining | Refineries - combustion | LPG | N2O | Tonnes | TJ (net) | 0.00010001 | 0.00010001 | 0.00010001 | 0.00010001 | 0.00010001 | 0.00010001 | 0.00010001 | 0.00010001 | 0.00010001 | 0.00010001 | 0.00010001 | 0.00010001 | 0.00010001 | 0.00010001 | 0.00010001 | 0.00010001 | 0.00010001 | 0.00010001 | 0.00010001 | 0.00010001 | 0.00010001 | 0.00010001 | 0.00010001 | 0.00010001 | 0.00010001 | 0.00010001 | 0.00010001
1A1b_Petroleum_Refining | Refineries - combustion | Naphtha | CH4 | Tonnes | TJ (net) | 0.003 | 0.003 | 0.003 | 0.003 | 0.003 | 0.003 | 0.003 | 0.003 | 0.003 | 0.003 | 0.003 | 0.003 | 0.003 | 0.003 | 0.003 | 0.003 | 0.003 | 0.003 | 0.003 | 0.003 | 0.003 | 0.003 | 0.003 | 0.003 | 0.003 | 0.003 | 0.003
1A1b_Petroleum_Refining | Refineries - combustion | Naphtha | N2O | Tonnes | TJ (net) | 0.0006 | 0.0006 | 0.0006 | 0.0006 | 0.0006 | 0.0006 | 0.0006 | 0.0006 | 0.0006 | 0.0006 | 0.0006 | 0.0006 | 0.0006 | 0.0006 | 0.0006 | 0.0006 | 0.0006 | 0.0006 | 0.0006 | 0.0006 | 0.0006 | 0.0006 | 0.0006 | 0.0006 | 0.0006 | 0.0006 | 0.0006
1A1b_Petroleum_Refining | Refineries - combustion | Natural gas | CH4 | Tonnes | TJ (net) | 0.0010001 | 0.0010001 | 0.0010001 | 0.0010001 | 0.0010001 | 0.0010001 | 0.0010001 | 0.0010001 | 0.0010001 | 0.0010001 | 0.0010001 | 0.0010001 | 0.0010001 | 0.0010001 | 0.0010001 | 0.0010001 | 0.0010001 | 0.0010001 | 0.0010001 | 0.0010001 | 0.0010001 | 0.0010001 | 0.0010001 | 0.0010001 | 0.0010001 | 0.0010001 | 0.0010001
1A1b_Petroleum_Refining | Refineries - combustion | Natural gas | N2O | Tonnes | TJ (net) | 0.00010001 | 0.00010001 | 0.00010001 | 0.00010001 | 0.00010001 | 0.00010001 | 0.00010001 | 0.00010001 | 0.00010001 | 0.00010001 | 0.00010001 | 0.00010001 | 0.00010001 | 0.00010001 | 0.00010001 | 0.00010001 | 0.00010001 | 0.00010001 | 0.00010001 | 0.00010001 | 0.00010001 | 0.00010001 | 0.00010001 | 0.00010001 | 0.00010001 | 0.00010001 | 0.00010001
1A1b_Petroleum_Refining | Refineries - combustion | OPG | CH4 | Tonnes | TJ (net) | 0.0010001 | 0.0010001 | 0.0010001 | 0.0010001 | 0.0010001 | 0.0010001 | 0.0010001 | 0.0010001 | 0.0010001 | 0.0010001 | 0.0010001 | 0.0010001 | 0.0010001 | 0.0010001 | 0.0010001 | 0.0010001 | 0.0010001 | 0.0010001 | 0.0010001 | 0.0010001 | 0.0010001 | 0.0010001 | 0.0010001 | 0.0010001 | 0.0010001 | 0.0010001 | 0.0010001
1A1b_Petroleum_Refining | Refineries - combustion | OPG | N2O | Tonnes | TJ (net) | 0.00010001 | 0.00010001 | 0.00010001 | 0.00010001 | 0.00010001 | 0.00010001 | 0.00010001 | 0.00010001 | 0.00010001 | 0.00010001 | 0.00010001 | 0.00010001 | 0.00010001 | 0.00010001 | 0.00010001 | 0.00010001 | 0.00010001 | 0.00010001 | 0.00010001 | 0.00010001 | 0.00010001 | 0.00010001 | 0.00010001 | 0.00010001 | 0.00010001 | 0.00010001 | 0.00010001
1A1b_Petroleum_Refining | Refineries - combustion | Petrol | CH4 | Tonnes | TJ (net) | 0.003 | 0.003 | 0.003 | 0.003 | 0.003 | 0.003 | 0.003 | 0.003 | 0.003 | 0.003 | 0.003 | 0.003 | 0.003 | 0.003 | 0.003 | 0.003 | 0.003 | 0.003 | 0.003 | 0.003 | 0.003 | 0.003 | 0.003 | 0.003 | 0.003 | 0.003 | 0.003
1A1b_Petroleum_Refining | Refineries - combustion | Petrol | N2O | Tonnes | TJ (net) | 0.0006 | 0.0006 | 0.0006 | 0.0006 | 0.0006 | 0.0006 | 0.0006 | 0.0006 | 0.0006 | 0.0006 | 0.0006 | 0.0006 | 0.0006 | 0.0006 | 0.0006 | 0.0006 | 0.0006 | 0.0006 | 0.0006 | 0.0006 | 0.0006 | 0.0006 | 0.0006 | 0.0006 | 0.0006 | 0.0006 | 0.0006
1A1b_Petroleum_Refining | Refineries - combustion | Petroleum coke | CH4 | Tonnes | TJ (net) | 0.0030034 | 0.0030034 | 0.0030034 | 0.0030034 | 0.0030034 | 0.0030034 | 0.0030034 | 0.0030034 | 0.0030034 | 0.0030034 | 0.0030034 | 0.0030034 | 0.0030034 | 0.0030034 | 0.003 | 0.003 | 0.003 | 0.003 | 0.003 | 0.003 | 0.003 | 0.003 | 0.003 | 0.003 | 0.003 | 0.003 | 0.003
1A1b_Petroleum_Refining | Refineries - combustion | Petroleum coke | N2O | Tonnes | TJ (net) | 0.0006 | 0.0006 | 0.0006 | 0.0006 | 0.0006 | 0.0006 | 0.0006 | 0.0006 | 0.0006 | 0.0006 | 0.0006 | 0.0006 | 0.0006 | 0.0006 | 0.0006 | 0.0006 | 0.0006 | 0.0006 | 0.0006 | 0.0006 | 0.0006 | 0.0006 | 0.0006 | 0.0006 | 0.0006 | 0.0006 | 0.0006
1A1b_Petroleum_Refining | Refineries - combustion | Refinery miscellaneous | CH4 | Tonnes | TJ (net) | 0.003 | 0.003 | 0.003 | 0.003 | 0.003 | 0.003 | 0.003 | 0.003 | 0.003 | 0.003 | 0.003 | 0.003 | 0.003 | 0.003 | 0.003 | 0.003 | 0.003 | 0.003 | 0.003 | 0.003 | 0.003 | 0.003 | 0.003 | 0.003 | 0.003 | 0.003 | 0.003
1A1b_Petroleum_Refining | Refineries - combustion | Refinery miscellaneous | N2O | Tonnes | TJ (net) | 0.0006 | 0.0006 | 0.0006 | 0.0006 | 0.0006 | 0.0006 | 0.0006 | 0.0006 | 0.0006 | 0.0006 | 0.0006 | 0.0006 | 0.0006 | 0.0006 | 0.0006 | 0.0006 | 0.0006 | 0.0006 | 0.0006 | 0.0006 | 0.0006 | 0.0006 | 0.0006 | 0.0006 | 0.0006 | 0.0006 | 0.0006
1A1ci_Manufacture_of_Solid_Fuels-coke | Coke production | Blast furnace gas | CH4 | Tonnes | TJ (net) | 0.0010001 | 0.0010001 | 0.0010001 | 0.0010001 | 0.0010001 | 0.0010001 | 0.0010001 | 0.0010001 | 0.0010001 | 0.0010001 | 0.0010001 | 0.0010001 | 0.0010001 | 0.0010001 | 0.0010001 | 0.0010001 | 0.0010001 | 0.0010001 | 0.0010001 | 0.0010001 | 0.0010001 | 0.0010001 | 0.0010001 | 0.0010001 | 0.0010001 | 0.0010001 | 0.0010001
1A1ci_Manufacture_of_Solid_Fuels-coke | Coke production | Blast furnace gas | N2O | Tonnes | TJ (net) | 0.00010001 | 0.00010001 | 0.00010001 | 0.00010001 | 0.00010001 | 0.00010001 | 0.00010001 | 0.00010001 | 0.00010001 | 0.00010001 | 0.00010001 | 0.00010001 | 0.00010001 | 0.00010001 | 0.00010001 | 0.00010001 | 0.00010001 | 0.00010001 | 0.00010001 | 0.00010001 | 0.00010001 | 0.00010001 | 0.00010001 | 0.00010001 | 0.00010001 | 0.00010001 | 0.00010001
1A1ci_Manufacture_of_Solid_Fuels-coke | Coke production | Coke oven gas | CH4 | Tonnes | TJ (net) | 0.0010001 | 0.0010001 | 0.0010001 | 0.0010001 | 0.0010001 | 0.0010001 | 0.0010001 | 0.0010001 | 0.0010001 | 0.0010001 | 0.0010001 | 0.0010001 | 0.0010001 | 0.0010001 | 0.0010001 | 0.0010001 | 0.0010001 | 0.0010001 | 0.0010001 | 0.0010001 | 0.0010001 | 0.0010001 | 0.0010001 | 0.0010001 | 0.0010001 | 0.0010001 | 0.0010001
1A1ci_Manufacture_of_Solid_Fuels-coke | Coke production | Coke oven gas | N2O | Tonnes | TJ (net) | 0.00010001 | 0.00010001 | 0.00010001 | 0.00010001 | 0.00010001 | 0.00010001 | 0.00010001 | 0.00010001 | 0.00010001 | 0.00010001 | 0.00010001 | 0.00010001 | 0.00010001 | 0.00010001 | 0.00010001 | 0.00010001 | 0.00010001 | 0.00010001 | 0.00010001 | 0.00010001 | 0.00010001 | 0.00010001 | 0.00010001 | 0.00010001 | 0.00010001 | 0.00010001 | 0.00010001
1A1ci_Manufacture_of_Solid_Fuels-coke | Coke production | Colliery methane | CH4 | Tonnes | TJ (net) | 0.0010001 | 0.0010001 | 0.0010001 | 0.0010001 | 0.0010001 | 0.0010001 | 0.0010001 | 0.0010001 | 0.0010001 | 0.0010001 | 0.0010001 | 0.0010001 | 0.0010001 | 0.0010001 | 0.0010001 | 0.0010001 | 0.0010001 | 0.0010001 | 0.0010001 | 0.0010001 | 0.0010001 | 0.0010001 | 0.0010001 | 0.0010001 | 0.0010001 | 0.0010001 | 0.0010001
1A1ci_Manufacture_of_Solid_Fuels-coke | Coke production | Colliery methane | N2O | Tonnes | TJ (net) | 0.00010001 | 0.00010001 | 0.00010001 | 0.00010001 | 0.00010001 | 0.00010001 | 0.00010001 | 0.00010001 | 0.00010001 | 0.00010001 | 0.00010001 | 0.00010001 | 0.00010001 | 0.00010001 | 0.00010001 | 0.00010001 | 0.00010001 | 0.00010001 | 0.00010001 | 0.00010001 | 0.00010001 | 0.00010001 | 0.00010001 | 0.00010001 | 0.00010001 | 0.00010001 | 0.00010001
1A1ci_Manufacture_of_Solid_Fuels-coke | Coke production | Natural gas | CH4 | Tonnes | TJ (net) | 0.0010001 | 0.0010001 | 0.0010001 | 0.0010001 | 0.0010001 | 0.0010001 | 0.0010001 | 0.0010001 | 0.0010001 | 0.0010001 | 0.0010001 | 0.0010001 | 0.0010001 | 0.0010001 | 0.0010001 | 0.0010001 | 0.0010001 | 0.0010001 | 0.0010001 | 0.0010001 | 0.0010001 | 0.0010001 | 0.0010001 | 0.0010001 | 0.0010001 | 0.0010001 | 0.0010001
1A1ci_Manufacture_of_Solid_Fuels-coke | Coke production | Natural gas | N2O | Tonnes | TJ (net) | 0.00010001 | 0.00010001 | 0.00010001 | 0.00010001 | 0.00010001 | 0.00010001 | 0.00010001 | 0.00010001 | 0.00010001 | 0.00010001 | 0.00010001 | 0.00010001 | 0.00010001 | 0.00010001 | 0.00010001 | 0.00010001 | 0.00010001 | 0.00010001 | 0.00010001 | 0.00010001 | 0.00010001 | 0.00010001 | 0.00010001 | 0.00010001 | 0.00010001 | 0.00010001 | 0.00010001
1A1ci_Manufacture_of_Solid_Fuels-coke | Solid smokeless fuel production | Coke | CH4 | Tonnes | TJ (net) | 0.001 | 0.001 | 0.001 | 0.001 | 0.001 | 0.001 | 0.001 | 0.001 | 0.001 | 0.001 | 0.001 | 0.001 | 0.001 | 0.001 | 0.001 | 0.001 | 0.001 | 0.001 | 0.001 | 0.001 | 0.001 | 0.001 | 0.001 | 0.001 | 0.001 | 0.001 | 0.001
1A1ci_Manufacture_of_Solid_Fuels-coke | Solid smokeless fuel production | Coke | N2O | Tonnes | TJ (net) | 0.0015 | 0.0015 | 0.0015 | 0.0015 | 0.0015 | 0.0015 | 0.0015 | 0.0015 | 0.0015 | 0.0015 | 0.0015 | 0.0015 | 0.0015 | 0.0015 | 0.0015 | 0.0015 | 0.0015 | 0.0015 | 0.0015 | 0.0015 | 0.0015 | 0.0015 | 0.0015 | 0.0015 | 0.0015 | 0.0015 | 0.0015
1A1ci_Manufacture_of_Solid_Fuels-coke | Solid smokeless fuel production | Natural gas | CH4 | Tonnes | TJ (net) | 0.0010001 | 0.0010001 | 0.0010001 | 0.0010001 | 0.0010001 | 0.0010001 | 0.0010001 | 0.0010001 | 0.0010001 | 0.0010001 | 0.0010001 | 0.0010001 | 0.0010001 | 0.0010001 | 0.0010001 | 0.0010001 | 0.0010001 | 0.0010001 | 0.0010001 | 0.0010001 | 0.0010001 | 0.0010001 | 0.0010001 | 0.0010001 | 0.0010001 | 0.0010001 | 0.0010001
1A1ci_Manufacture_of_Solid_Fuels-coke | Solid smokeless fuel production | Natural gas | N2O | Tonnes | TJ (net) | 0.00010001 | 0.00010001 | 0.00010001 | 0.00010001 | 0.00010001 | 0.00010001 | 0.00010001 | 0.00010001 | 0.00010001 | 0.00010001 | 0.00010001 | 0.00010001 | 0.00010001 | 0.00010001 | 0.00010001 | 0.00010001 | 0.00010001 | 0.00010001 | 0.00010001 | 0.00010001 | 0.00010001 | 0.00010001 | 0.00010001 | 0.00010001 | 0.00010001 | 0.00010001 | 0.00010001
1A1cii_Other_Energy_Industries | Collieries - combustion | Coal | CH4 | Tonnes | TJ (net) | 0.001 | 0.001 | 0.001 | 0.001 | 0.001 | 0.001 | 0.001 | 0.001 | 0.001 | 0.001 | 0.001 | 0.001 | 0.001 | 0.001 | 0.001 | 0.001 | 0.001 | 0.001 | 0.001 | 0.001 | 0.001 | 0.001 | 0.001 | 0.001 | 0.001 | 0.001 | 0.001
1A1cii_Other_Energy_Industries | Collieries - combustion | Coal | N2O | Tonnes | TJ (net) | 0.0025 | 0.0025 | 0.0025 | 0.0025 | 0.0025 | 0.0025 | 0.0025 | 0.0025 | 0.0025 | 0.0025 | 0.0025 | 0.0025 | 0.0025 | 0.0025 | 0.0025 | 0.0025 | 0.0025 | 0.0025 | 0.0025 | 0.0025 | 0.0025 | 0.0025 | 0.0025 | 0.0025 | 0.0025 | 0.0025 | 0.0025
1A1cii_Other_Energy_Industries | Collieries - combustion | Coke oven gas | CH4 | Tonnes | TJ (net) | 0.0010001 | 0.0010001 | 0.0010001 | 0.0010001 | 0.0010001 | 0.0010001 | 0.0010001 | 0.0010001 | 0.0010001 | 0.0010001 | 0.0010001 | 0.0010001 | 0.0010001 | 0.0010001 | 0.0010001 | 0.0010001 | 0.0010001 | 0.0010001 | 0.0010001 | 0.0010001 | 0.0010001 | 0.0010001 | 0.0010001 | 0.0010001 | 0.0010001 | 0.0010001 | 0.0010001
1A1cii_Other_Energy_Industries | Collieries - combustion | Coke oven gas | N2O | Tonnes | TJ (net) | 0.00010001 | 0.00010001 | 0.00010001 | 0.00010001 | 0.00010001 | 0.00010001 | 0.00010001 | 0.00010001 | 0.00010001 | 0.00010001 | 0.00010001 | 0.00010001 | 0.00010001 | 0.00010001 | 0.00010001 | 0.00010001 | 0.00010001 | 0.00010001 | 0.00010001 | 0.00010001 | 0.00010001 | 0.00010001 | 0.00010001 | 0.00010001 | 0.00010001 | 0.00010001 | 0.00010001
1A1cii_Other_Energy_Industries | Collieries - combustion | Colliery methane | CH4 | Tonnes | TJ (net) | 0.0010001 | 0.0010001 | 0.0010001 | 0.0010001 | 0.0010001 | 0.0010001 | 0.0010001 | 0.0010001 | 0.0010001 | 0.0010001 | 0.0010001 | 0.0010001 | 0.0010001 | 0.0010001 | 0.0010001 | 0.0010001 | 0.0010001 | 0.0010001 | 0.0010001 | 0.0010001 | 0.0010001 | 0.0010001 | 0.0010001 | 0.0010001 | 0.0010001 | 0.0010001 | 0.0010001
1A1cii_Other_Energy_Industries | Collieries - combustion | Colliery methane | N2O | Tonnes | TJ (net) | 0.00010001 | 0.00010001 | 0.00010001 | 0.00010001 | 0.00010001 | 0.00010001 | 0.00010001 | 0.00010001 | 0.00010001 | 0.00010001 | 0.00010001 | 0.00010001 | 0.00010001 | 0.00010001 | 0.00010001 | 0.00010001 | 0.00010001 | 0.00010001 | 0.00010001 | 0.00010001 | 0.00010001 | 0.00010001 | 0.00010001 | 0.00010001 | 0.00010001 | 0.00010001 | 0.00010001
1A1cii_Other_Energy_Industries | Collieries - combustion | Natural gas | CH4 | Tonnes | TJ (net) | 0.0010001 | 0.0010001 | 0.0010001 | 0.0010001 | 0.0010001 | 0.0010001 | 0.0010001 | 0.0010001 | 0.0010001 | 0.0010001 | 0.0010001 | 0.0010001 | 0.0010001 | 0.0010001 | 0.0010001 | 0.0010001 | 0.0010001 | 0.0010001 | 0.0010001 | 0.0010001 | 0.0010001 | 0.0010001 | 0.0010001 | 0.0010001 | 0.0010001 | 0.0010001 | 0.0010001
1A1cii_Other_Energy_Industries | Collieries - combustion | Natural gas | N2O | Tonnes | TJ (net) | 0.00010001 | 0.00010001 | 0.00010001 | 0.00010001 | 0.00010001 | 0.00010001 | 0.00010001 | 0.00010001 | 0.00010001 | 0.00010001 | 0.00010001 | 0.00010001 | 0.00010001 | 0.00010001 | 0.00010001 | 0.00010001 | 0.00010001 | 0.00010001 | 0.00010001 | 0.00010001 | 0.00010001 | 0.00010001 | 0.00010001 | 0.00010001 | 0.00010001 | 0.00010001 | 0.00010001
1A1cii_Other_Energy_Industries | Gas production | Colliery methane | CH4 | Tonnes | TJ (net) | 0.0010001 | 0.0010001 | 0.0010001 | 0.0010001 | 0.0010001 | 0.0010001 | 0.0010001 | 0.0010001 | 0.0010001 | 0.0010001 | 0.0010001 | 0.0010001 | 0.0010001 | 0.0010001 | 0.0010001 | 0.0010001 | 0.0010001 | 0.0010001 | 0.0010001 | 0.0010001 | 0.0010001 | 0.0010001 | 0.0010001 | 0.0010001 | 0.0010001 | 0.0010001 | 0.0010001
1A1cii_Other_Energy_Industries | Gas production | Colliery methane | N2O | Tonnes | TJ (net) | 0.00010001 | 0.00010001 | 0.00010001 | 0.00010001 | 0.00010001 | 0.00010001 | 0.00010001 | 0.00010001 | 0.00010001 | 0.00010001 | 0.00010001 | 0.00010001 | 0.00010001 | 0.00010001 | 0.00010001 | 0.00010001 | 0.00010001 | 0.00010001 | 0.00010001 | 0.00010001 | 0.00010001 | 0.00010001 | 0.00010001 | 0.00010001 | 0.00010001 | 0.00010001 | 0.00010001
1A1cii_Other_Energy_Industries | Gas production | LPG | CH4 | Tonnes | TJ (net) | 0.0010001 | 0.0010001 | 0.0010001 | 0.0010001 | 0.0010001 | 0.0010001 | 0.0010001 | 0.0010001 | 0.0010001 | 0.0010001 | 0.0010001 | 0.0010001 | 0.0010001 | 0.0010001 | 0.0010001 | 0.0010001 | 0.0010001 | 0.0010001 | 0.0010001 | 0.0010001 | 0.0010001 | 0.0010001 | 0.0010001 | 0.0010001 | 0.0010001 | 0.0010001 | 0.0010001
1A1cii_Other_Energy_Industries | Gas production | LPG | N2O | Tonnes | TJ (net) | 0.00010001 | 0.00010001 | 0.00010001 | 0.00010001 | 0.00010001 | 0.00010001 | 0.00010001 | 0.00010001 | 0.00010001 | 0.00010001 | 0.00010001 | 0.00010001 | 0.00010001 | 0.00010001 | 0.00010001 | 0.00010001 | 0.00010001 | 0.00010001 | 0.00010001 | 0.00010001 | 0.00010001 | 0.00010001 | 0.00010001 | 0.00010001 | 0.00010001 | 0.00010001 | 0.00010001
1A1cii_Other_Energy_Industries | Gas production | Natural gas | CH4 | Tonnes | TJ (net) | 0.0010001 | 0.0010001 | 0.0010001 | 0.0010001 | 0.0010001 | 0.0010001 | 0.0010001 | 0.0010001 | 0.0010001 | 0.0010001 | 0.0010001 | 0.0010001 | 0.0010001 | 0.0010001 | 0.0010001 | 0.0010001 | 0.0010001 | 0.0010001 | 0.0010001 | 0.0010001 | 0.0010001 | 0.0010001 | 0.0010001 | 0.0010001 | 0.0010001 | 0.0010001 | 0.0010001
1A1cii_Other_Energy_Industries | Gas production | Natural gas | N2O | Tonnes | TJ (net) | 0.00010001 | 0.00010001 | 0.00010001 | 0.00010001 | 0.00010001 | 0.00010001 | 0.00010001 | 0.00010001 | 0.00010001 | 0.00010001 | 0.00010001 | 0.00010001 | 0.00010001 | 0.00010001 | 0.00010001 | 0.00010001 | 0.00010001 | 0.00010001 | 0.00010001 | 0.00010001 | 0.00010001 | 0.00010001 | 0.00010001 | 0.00010001 | 0.00010001 | 0.00010001 | 0.00010001
1A1cii_Other_Energy_Industries | Gas production | OPG | CH4 | Tonnes | TJ (net) | 0.0010001 | 0.0010001 | 0.0010001 | 0.0010001 | 0.0010001 | 0.0010001 | 0.0010001 | 0.0010001 | 0.0010001 | 0.0010001 | 0.0010001 | 0.0010001 | 0.0010001 | 0.0010001 | 0.0010001 | 0.0010001 | 0.0010001 | 0.0010001 | 0.0010001 | 0.0010001 | 0.0010001 | 0.0010001 | 0.0010001 | 0.0010001 | 0.0010001 | 0.0010001 | 0.0010001
1A1cii_Other_Energy_Industries | Gas production | OPG | N2O | Tonnes | TJ (net) | 0.00010001 | 0.00010001 | 0.00010001 | 0.00010001 | 0.00010001 | 0.00010001 | 0.00010001 | 0.00010001 | 0.00010001 | 0.00010001 | 0.00010001 | 0.00010001 | 0.00010001 | 0.00010001 | 0.00010001 | 0.00010001 | 0.00010001 | 0.00010001 | 0.00010001 | 0.00010001 | 0.00010001 | 0.00010001 | 0.00010001 | 0.00010001 | 0.00010001 | 0.00010001 | 0.00010001
1A1cii_Other_Energy_Industries | Gas production | Town gas | CH4 | Tonnes | TJ (net) | 0.0010001 | 0.0010001 | 0.0010001 | 0.0010001 | 0.0010001 | 0.0010001 | 0.0010001 | 0.0010001 | 0.0010001 | 0.0010001 | 0.0010001 | 0.0010001 | 0.0010001 | 0.0010001 | 0.0010001 | 0.0010001 | 0.0010001 | 0.0010001 | 0.0010001 | 0.0010001 | 0.0010001 | 0.0010001 | 0.0010001 | 0.0010001 | 0.0010001 | 0.0010001 | 0.0010001
1A1cii_Other_Energy_Industries | Gas production | Town gas | N2O | Tonnes | TJ (net) | 0.00010001 | 0.00010001 | 0.00010001 | 0.00010001 | 0.00010001 | 0.00010001 | 0.00010001 | 0.00010001 | 0.00010001 | 0.00010001 | 0.00010001 | 0.00010001 | 0.00010001 | 0.00010001 | 0.00010001 | 0.00010001 | 0.00010001 | 0.00010001 | 0.00010001 | 0.00010001 | 0.00010001 | 0.00010001 | 0.00010001 | 0.00010001 | 0.00010001 | 0.00010001 | 0.00010001
1A1cii_Other_Energy_Industries | Nuclear fuel production | Natural gas | CH4 | Tonnes | TJ (net) | 0.0010001 | 0.0010001 | 0.0010001 | 0.0010001 | 0.0010001 | 0.0010001 | 0.0010001 | 0.0010001 | 0.0010001 | 0.0010001 | 0.0010001 | 0.0010001 | 0.0010001 | 0.0010001 | 0.0010001 | 0.0010001 | 0.0010001 | 0.0010001 | 0.0010001 | 0.0010001 | 0.0010001 | 0.0010001 | 0.0010001 | 0.0010001 | 0.0010001 | 0.0010001 | 0.0010001
1A1cii_Other_Energy_Industries | Nuclear fuel production | Natural gas | N2O | Tonnes | TJ (net) | 0.00010001 | 0.00010001 | 0.00010001 | 0.00010001 | 0.00010001 | 0.00010001 | 0.00010001 | 0.00010001 | 0.00010001 | 0.00010001 | 0.00010001 | 0.00010001 | 0.00010001 | 0.00010001 | 0.00010001 | 0.00010001 | 0.00010001 | 0.00010001 | 0.00010001 | 0.00010001 | 0.00010001 | 0.00010001 | 0.00010001 | 0.00010001 | 0.00010001 | 0.00010001 | 0.00010001
1A1cii_Other_Energy_Industries | Upstream Gas Production - fuel combustion | Gas oil | CH4 | Tonnes | TJ (net) | 0.0034665 | 0.0034665 | 0.0034665 | 0.0034665 | 0.0034665 | 0.0034665 | 0.0034665 | 0.0034665 | 0.0034588 | 0.0034513 | 0.0033709 | 0.0029955 | 0.0032442 | 0.0035902 | 0.0034983 | 0.0028029 | 0.0023489 | 0.0020931 | 0.0030835 | 0.0031547 | 0.0066406 | 0.0033409 | 0.0050872 | 0.0050872 | 0.005365 | 0.0050005 | 0.0058106
1A1cii_Other_Energy_Industries | Upstream Gas Production - fuel combustion | Gas oil | N2O | Tonnes | TJ (net) | 0.0051555 | 0.0051555 | 0.0051555 | 0.0051555 | 0.0051555 | 0.0051555 | 0.0051555 | 0.0051555 | 0.0051442 | 0.0051329 | 0.0051325 | 0.0051378 | 0.0051334 | 0.0050052 | 0.0052935 | 0.0051374 | 0.0050746 | 0.0046474 | 0.0038464 | 0.0045826 | 0.0042578 | 0.0051433 | 0.0043956 | 0.0049965 | 0.0090125 | 0.0089392 | 0.013331
1A1cii_Other_Energy_Industries | Upstream Gas Production - fuel combustion | Natural gas | CH4 | Tonnes | TJ (net) | 0.040375 | 0.040375 | 0.040375 | 0.040375 | 0.040375 | 0.040375 | 0.040375 | 0.040375 | 0.040375 | 0.045238 | 0.028717 | 0.035517 | 0.049398 | 0.043004 | 0.048272 | 0.053846 | 0.03906 | 0.036147 | 0.03941 | 0.045664 | 0.056379 | 0.045337 | 0.038084 | 0.021793 | 0.023661 | 0.026476 | 0.025069
1A1cii_Other_Energy_Industries | Upstream Gas Production - fuel combustion | Natural gas | N2O | Tonnes | TJ (net) | 0.0058661 | 0.0058661 | 0.0058661 | 0.0058661 | 0.0058661 | 0.0058661 | 0.0058661 | 0.0058661 | 0.0058661 | 0.005279 | 0.0052609 | 0.0053657 | 0.0078739 | 0.0055511 | 0.0053903 | 0.0054334 | 0.0052888 | 0.0050949 | 0.004983 | 0.0051253 | 0.0046689 | 0.0050159 | 0.0051325 | 0.0049924 | 0.005513 | 0.0052673 | 0.005225
1A1cii_Other_Energy_Industries | Upstream oil and gas production - combustion at gas separation plant | LPG | CH4 | Tonnes | TJ (net) | 0.023726 | 0.023726 | 0.023726 | 0.023726 | 0.023726 | 0.023726 | 0.023726 | 0.023726 | 0.023726 | 0.02384 | 0.024912 | 0.024456 | 0.02305 | 0.022373 | 0.021869 | 0.018699 | 0.018597 | 0.022451 | 0.020934 | 0.022068 | 0.018398 | 0.019131 | 0.019293 | 0.020607 | 0.019146 | 0.018276 | 0.022275
1A1cii_Other_Energy_Industries | Upstream oil and gas production - combustion at gas separation plant | LPG | N2O | Tonnes | TJ (net) | 0.0047726 | 0.0047726 | 0.0047726 | 0.0047726 | 0.0047726 | 0.0047726 | 0.0047726 | 0.0047726 | 0.0047726 | 0.0044514 | 0.0048757 | 0.0047116 | 0.0049649 | 0.0048592 | 0.0045177 | 0.0045334 | 0.0044824 | 0.0041073 | 0.0040992 | 0.0042775 | 0.0039298 | 0.0046323 | 0.0047302 | 0.0042389 | 0.0048698 | 0.0047322 | 0.0047794
1A1cii_Other_Energy_Industries | Upstream oil and gas production - combustion at gas separation plant | OPG | CH4 | Tonnes | TJ (net) | 0.023984 | 0.023984 | 0.023984 | 0.023984 | 0.023984 | 0.023984 | 0.023984 | 0.023984 | 0.023984 | 0.0241 | 0.025182 | 0.024722 | 0.0233 | 0.022617 | 0.022107 | 0.018902 | 0.0188 | 0.022695 | 0.021161 | 0.022308 | 0.018598 | 0.019339 | 0.019502 | 0.020831 | 0.019354 | 0.018475 | 0.022517
1A1cii_Other_Energy_Industries | Upstream oil and gas production - combustion at gas separation plant | OPG | N2O | Tonnes | TJ (net) | 0.0048244 | 0.0048244 | 0.0048244 | 0.0048244 | 0.0048244 | 0.0048244 | 0.0048244 | 0.0048244 | 0.0048244 | 0.0044998 | 0.0049287 | 0.0047628 | 0.0050188 | 0.004912 | 0.0045668 | 0.0045827 | 0.0045312 | 0.004152 | 0.0041437 | 0.004324 | 0.0039725 | 0.0046827 | 0.0047816 | 0.004285 | 0.0049227 | 0.0047836 | 0.0048313
1A1cii_Other_Energy_Industries | Upstream Oil Production - fuel combustion | Gas oil | CH4 | Tonnes | TJ (net) | 0.0022813 | 0.0022813 | 0.0022813 | 0.0022813 | 0.0022813 | 0.0022813 | 0.0022813 | 0.0022813 | 0.0022762 | 0.0022713 | 0.0024569 | 0.0027086 | 0.0020212 | 0.0022175 | 0.0018742 | 0.0020367 | 0.001791 | 0.0026283 | 0.0037802 | 0.0037202 | 0.0030625 | 0.0022807 | 0.0024393 | 0.0024393 | 0.0024393 | 0.0024393 | 0.0024393
1A1cii_Other_Energy_Industries | Upstream Oil Production - fuel combustion | Gas oil | N2O | Tonnes | TJ (net) | 0.0084588 | 0.0084588 | 0.0084588 | 0.0084588 | 0.0084588 | 0.0084588 | 0.0084588 | 0.0084588 | 0.0084402 | 0.0084217 | 0.0050988 | 0.0050662 | 0.0049905 | 0.0050684 | 0.0050548 | 0.0050393 | 0.0049983 | 0.0045459 | 0.0045709 | 0.0049176 | 0.0051696 | 0.0051289 | 0.0051468 | 0.0045008 | 0.0048109 | 0.005109 | 0.0058996
1A1cii_Other_Energy_Industries | Upstream Oil Production - fuel combustion | Natural gas | CH4 | Tonnes | TJ (net) | 0.024517 | 0.024517 | 0.024517 | 0.024517 | 0.024517 | 0.024517 | 0.024517 | 0.024517 | 0.024517 | 0.024635 | 0.025742 | 0.025271 | 0.023818 | 0.023119 | 0.022598 | 0.019322 | 0.019217 | 0.023199 | 0.021632 | 0.022803 | 0.019011 | 0.019769 | 0.019936 | 0.021294 | 0.019784 | 0.018885 | 0.023017
1A1cii_Other_Energy_Industries | Upstream Oil Production - fuel combustion | Natural gas | N2O | Tonnes | TJ (net) | 0.0049316 | 0.0049316 | 0.0049316 | 0.0049316 | 0.0049316 | 0.0049316 | 0.0049316 | 0.0049316 | 0.0049316 | 0.0045998 | 0.0050383 | 0.0048686 | 0.0051304 | 0.0050212 | 0.0046683 | 0.0046845 | 0.0046319 | 0.0042442 | 0.0042358 | 0.0044201 | 0.0040608 | 0.0047867 | 0.0048879 | 0.0043802 | 0.0050321 | 0.0048899 | 0.0049387
1A2a_Manufacturing_Industry&Construction:I&S | Blast furnaces | Blast furnace gas | CH4 | Tonnes | TJ (net) | 0.0010001 | 0.0010001 | 0.0010001 | 0.0010001 | 0.0010001 | 0.0010001 | 0.0010001 | 0.0010001 | 0.0010001 | 0.0010001 | 0.0010001 | 0.0010001 | 0.0010001 | 0.0010001 | 0.0010001 | 0.0010001 | 0.0010001 | 0.0010001 | 0.0010001 | 0.0010001 | 0.0010001 | 0.0010001 | 0.0010001 | 0.0010001 | 0.0010001 | 0.0010001 | 0.0010001
1A2a_Manufacturing_Industry&Construction:I&S | Blast furnaces | Blast furnace gas | N2O | Tonnes | TJ (net) | 0.00010001 | 0.00010001 | 0.00010001 | 0.00010001 | 0.00010001 | 0.00010001 | 0.00010001 | 0.00010001 | 0.00010001 | 0.00010001 | 0.00010001 | 0.00010001 | 0.00010001 | 0.00010001 | 0.00010001 | 0.00010001 | 0.00010001 | 0.00010001 | 0.00010001 | 0.00010001 | 0.00010001 | 0.00010001 | 0.00010001 | 0.00010001 | 0.00010001 | 0.00010001 | 0.00010001
1A2a_Manufacturing_Industry&Construction:I&S | Blast furnaces | Coke oven gas | CH4 | Tonnes | TJ (net) | 0.0010001 | 0.0010001 | 0.0010001 | 0.0010001 | 0.0010001 | 0.0010001 | 0.0010001 | 0.0010001 | 0.0010001 | 0.0010001 | 0.0010001 | 0.0010001 | 0.0010001 | 0.0010001 | 0.0010001 | 0.0010001 | 0.0010001 | 0.0010001 | 0.0010001 | 0.0010001 | 0.0010001 | 0.0010001 | 0.0010001 | 0.0010001 | 0.0010001 | 0.0010001 | 0.0010001
1A2a_Manufacturing_Industry&Construction:I&S | Blast furnaces | Coke oven gas | N2O | Tonnes | TJ (net) | 0.00010001 | 0.00010001 | 0.00010001 | 0.00010001 | 0.00010001 | 0.00010001 | 0.00010001 | 0.00010001 | 0.00010001 | 0.00010001 | 0.00010001 | 0.00010001 | 0.00010001 | 0.00010001 | 0.00010001 | 0.00010001 | 0.00010001 | 0.00010001 | 0.00010001 | 0.00010001 | 0.00010001 | 0.00010001 | 0.00010001 | 0.00010001 | 0.00010001 | 0.00010001 | 0.00010001
1A2a_Manufacturing_Industry&Construction:I&S | Blast furnaces | LPG | CH4 | Tonnes | TJ (net) | 0.0010001 | 0.0010001 | 0.0010001 | 0.0010001 | 0.0010001 | 0.0010001 | 0.0010001 | 0.0010001 | 0.0010001 | 0.0010001 | 0.0010001 | 0.0010001 | 0.0010001 | 0.0010001 | 0.0010001 | 0.0010001 | 0.0010001 | 0.0010001 | 0.0010001 | 0.0010001 | 0.0010001 | 0.0010001 | 0.0010001 | 0.0010001 | 0.0010001 | 0.0010001 | 0.0010001
1A2a_Manufacturing_Industry&Construction:I&S | Blast furnaces | LPG | N2O | Tonnes | TJ (net) | 0.00010001 | 0.00010001 | 0.00010001 | 0.00010001 | 0.00010001 | 0.00010001 | 0.00010001 | 0.00010001 | 0.00010001 | 0.00010001 | 0.00010001 | 0.00010001 | 0.00010001 | 0.00010001 | 0.00010001 | 0.00010001 | 0.00010001 | 0.00010001 | 0.00010001 | 0.00010001 | 0.00010001 | 0.00010001 | 0.00010001 | 0.00010001 | 0.00010001 | 0.00010001 | 0.00010001
1A2a_Manufacturing_Industry&Construction:I&S | Blast furnaces | Natural gas | CH4 | Tonnes | TJ (net) | 0.0010001 | 0.0010001 | 0.0010001 | 0.0010001 | 0.0010001 | 0.0010001 | 0.0010001 | 0.0010001 | 0.0010001 | 0.0010001 | 0.0010001 | 0.0010001 | 0.0010001 | 0.0010001 | 0.0010001 | 0.0010001 | 0.0010001 | 0.0010001 | 0.0010001 | 0.0010001 | 0.0010001 | 0.0010001 | 0.0010001 | 0.0010001 | 0.0010001 | 0.0010001 | 0.0010001
1A2a_Manufacturing_Industry&Construction:I&S | Blast furnaces | Natural gas | N2O | Tonnes | TJ (net) | 0.00010001 | 0.00010001 | 0.00010001 | 0.00010001 | 0.00010001 | 0.00010001 | 0.00010001 | 0.00010001 | 0.00010001 | 0.00010001 | 0.00010001 | 0.00010001 | 0.00010001 | 0.00010001 | 0.00010001 | 0.00010001 | 0.00010001 | 0.00010001 | 0.00010001 | 0.00010001 | 0.00010001 | 0.00010001 | 0.00010001 | 0.00010001 | 0.00010001 | 0.00010001 | 0.00010001
1A2a_Manufacturing_Industry&Construction:I&S | Iron and steel - combustion plant | Blast furnace gas | CH4 | Tonnes | TJ (net) | 0.0010001 | 0.0010001 | 0.0010001 | 0.0010001 | 0.0010001 | 0.0010001 | 0.0010001 | 0.0010001 | 0.0010001 | 0.0010001 | 0.0010001 | 0.0010001 | 0.0010001 | 0.0010001 | 0.0010001 | 0.0010001 | 0.0010001 | 0.0010001 | 0.0010001 | 0.0010001 | 0.0010001 | 0.0010001 | 0.0010001 | 0.0010001 | 0.0010001 | 0.0010001 | 0.0010001
1A2a_Manufacturing_Industry&Construction:I&S | Iron and steel - combustion plant | Blast furnace gas | N2O | Tonnes | TJ (net) | 0.00010001 | 0.00010001 | 0.00010001 | 0.00010001 | 0.00010001 | 0.00010001 | 0.00010001 | 0.00010001 | 0.00010001 | 0.00010001 | 0.00010001 | 0.00010001 | 0.00010001 | 0.00010001 | 0.00010001 | 0.00010001 | 0.00010001 | 0.00010001 | 0.00010001 | 0.00010001 | 0.00010001 | 0.00010001 | 0.00010001 | 0.00010001 | 0.00010001 | 0.00010001 | 0.00010001
1A2a_Manufacturing_Industry&Construction:I&S | Iron and steel - combustion plant | Coal | CH4 | Tonnes | TJ (net) | 0.01 | 0.01 | 0.01 | 0.01 | 0.01 | 0.01 | 0.01 | 0.01 | 0.01 | 0.01 | 0.01 | 0.01 | 0.01 | 0.01 | 0.01 | 0.01 | 0.01 | 0.01 | 0.01 | 0.01 | 0.01 | 0.01 | 0.01 | 0.01 | 0.01 | 0.01 | 0.01
1A2a_Manufacturing_Industry&Construction:I&S | Iron and steel - combustion plant | Coal | N2O | Tonnes | TJ (net) | 0.0015 | 0.0015 | 0.0015 | 0.0015 | 0.0015 | 0.0015 | 0.0015 | 0.0015 | 0.0015 | 0.0015 | 0.0015 | 0.0015 | 0.0015 | 0.0015 | 0.0015 | 0.0015 | 0.0015 | 0.0015 | 0.0015 | 0.0015 | 0.0015 | 0.0015 | 0.0015 | 0.0015 | 0.0015 | 0.0015 | 0.0015
1A2a_Manufacturing_Industry&Construction:I&S | Iron and steel - combustion plant | Coke | CH4 | Tonnes | TJ (net) | 0.01 | 0.01 | 0.01 | 0.01 | 0.01 | 0.01 | 0.01 | 0.01 | 0.01 | 0.01 | 0.01 | 0.01 | 0.01 | 0.01 | 0.01 | 0.01 | 0.01 | 0.01 | 0.01 | 0.01 | 0.01 | 0.01 | 0.01 | 0.01 | 0.01 | 0.01 | 0.01
1A2a_Manufacturing_Industry&Construction:I&S | Iron and steel - combustion plant | Coke | N2O | Tonnes | TJ (net) | 0.0015 | 0.0015 | 0.0015 | 0.0015 | 0.0015 | 0.0015 | 0.0015 | 0.0015 | 0.0015 | 0.0015 | 0.0015 | 0.0015 | 0.0015 | 0.0015 | 0.0015 | 0.0015 | 0.0015 | 0.0015 | 0.0015 | 0.0015 | 0.0015 | 0.0015 | 0.0015 | 0.0015 | 0.0015 | 0.0015 | 0.0015
1A2a_Manufacturing_Industry&Construction:I&S | Iron and steel - combustion plant | Coke oven gas | CH4 | Tonnes | TJ (net) | 0.0010001 | 0.0010001 | 0.0010001 | 0.0010001 | 0.0010001 | 0.0010001 | 0.0010001 | 0.0010001 | 0.0010001 | 0.0010001 | 0.0010001 | 0.0010001 | 0.0010001 | 0.0010001 | 0.0010001 | 0.0010001 | 0.0010001 | 0.0010001 | 0.0010001 | 0.0010001 | 0.0010001 | 0.0010001 | 0.0010001 | 0.0010001 | 0.0010001 | 0.0010001 | 0.0010001
1A2a_Manufacturing_Industry&Construction:I&S | Iron and steel - combustion plant | Coke oven gas | N2O | Tonnes | TJ (net) | 0.00010001 | 0.00010001 | 0.00010001 | 0.00010001 | 0.00010001 | 0.00010001 | 0.00010001 | 0.00010001 | 0.00010001 | 0.00010001 | 0.00010001 | 0.00010001 | 0.00010001 | 0.00010001 | 0.00010001 | 0.00010001 | 0.00010001 | 0.00010001 | 0.00010001 | 0.00010001 | 0.00010001 | 0.00010001 | 0.00010001 | 0.00010001 | 0.00010001 | 0.00010001 | 0.00010001
1A2a_Manufacturing_Industry&Construction:I&S | Iron and steel - combustion plant | Fuel oil | CH4 | Tonnes | TJ (net) | 0.003 | 0.003 | 0.003 | 0.003 | 0.003 | 0.003 | 0.003 | 0.003 | 0.003 | 0.003 | 0.003 | 0.003 | 0.003 | 0.003 | 0.003 | 0.003 | 0.003 | 0.003 | 0.003 | 0.003 | 0.003 | 0.003 | 0.003 | 0.003 | 0.003 | 0.003 | 0.003
1A2a_Manufacturing_Industry&Construction:I&S | Iron and steel - combustion plant | Fuel oil | N2O | Tonnes | TJ (net) | 0.0006 | 0.0006 | 0.0006 | 0.0006 | 0.0006 | 0.0006 | 0.0006 | 0.0006 | 0.0006 | 0.0006 | 0.0006 | 0.0006 | 0.0006 | 0.0006 | 0.0006 | 0.0006 | 0.0006 | 0.0006 | 0.0006 | 0.0006 | 0.0006 | 0.0006 | 0.0006 | 0.0006 | 0.0006 | 0.0006 | 0.0006
1A2a_Manufacturing_Industry&Construction:I&S | Iron and steel - combustion plant | Gas oil | CH4 | Tonnes | TJ (net) | 0.003 | 0.003 | 0.003 | 0.003 | 0.003 | 0.003 | 0.003 | 0.003 | 0.003 | 0.003 | 0.003 | 0.003 | 0.003 | 0.003 | 0.003 | 0.003 | 0.003 | 0.003 | 0.003 | 0.003 | 0.003 | 0.003 | 0.003 | 0.003 | 0.003 | 0.003 | 0.003
1A2a_Manufacturing_Industry&Construction:I&S | Iron and steel - combustion plant | Gas oil | N2O | Tonnes | TJ (net) | 0.0006 | 0.0006 | 0.0006 | 0.0006 | 0.0006 | 0.0006 | 0.0006 | 0.0006 | 0.0006 | 0.0006 | 0.0006 | 0.0006 | 0.0006 | 0.0006 | 0.0006 | 0.0006 | 0.0006 | 0.0006 | 0.0006 | 0.0006 | 0.0006 | 0.0006 | 0.0006 | 0.0006 | 0.0006 | 0.0006 | 0.0006
1A2a_Manufacturing_Industry&Construction:I&S | Iron and steel - combustion plant | LPG | CH4 | Tonnes | TJ (net) | 0.0010001 | 0.0010001 | 0.0010001 | 0.0010001 | 0.0010001 | 0.0010001 | 0.0010001 | 0.0010001 | 0.0010001 | 0.0010001 | 0.0010001 | 0.0010001 | 0.0010001 | 0.0010001 | 0.0010001 | 0.0010001 | 0.0010001 | 0.0010001 | 0.0010001 | 0.0010001 | 0.0010001 | 0.0010001 | 0.0010001 | 0.0010001 | 0.0010001 | 0.0010001 | 0.0010001
1A2a_Manufacturing_Industry&Construction:I&S | Iron and steel - combustion plant | LPG | N2O | Tonnes | TJ (net) | 0.00010001 | 0.00010001 | 0.00010001 | 0.00010001 | 0.00010001 | 0.00010001 | 0.00010001 | 0.00010001 | 0.00010001 | 0.00010001 | 0.00010001 | 0.00010001 | 0.00010001 | 0.00010001 | 0.00010001 | 0.00010001 | 0.00010001 | 0.00010001 | 0.00010001 | 0.00010001 | 0.00010001 | 0.00010001 | 0.00010001 | 0.00010001 | 0.00010001 | 0.00010001 | 0.00010001
1A2a_Manufacturing_Industry&Construction:I&S | Iron and steel - combustion plant | Natural gas | CH4 | Tonnes | TJ (net) | 0.0010001 | 0.0010001 | 0.0010001 | 0.0010001 | 0.0010001 | 0.0010001 | 0.0010001 | 0.0010001 | 0.0010001 | 0.0010001 | 0.0010001 | 0.0010001 | 0.0010001 | 0.0010001 | 0.0010001 | 0.0010001 | 0.0010001 | 0.0010001 | 0.0010001 | 0.0010001 | 0.0010001 | 0.0010001 | 0.0010001 | 0.0010001 | 0.0010001 | 0.0010001 | 0.0010001
1A2a_Manufacturing_Industry&Construction:I&S | Iron and steel - combustion plant | Natural gas | N2O | Tonnes | TJ (net) | 0.00010001 | 0.00010001 | 0.00010001 | 0.00010001 | 0.00010001 | 0.00010001 | 0.00010001 | 0.00010001 | 0.00010001 | 0.00010001 | 0.00010001 | 0.00010001 | 0.00010001 | 0.00010001 | 0.00010001 | 0.00010001 | 0.00010001 | 0.00010001 | 0.00010001 | 0.00010001 | 0.00010001 | 0.00010001 | 0.00010001 | 0.00010001 | 0.00010001 | 0.00010001 | 0.00010001
1A2a_Manufacturing_Industry&Construction:I&S | Iron and steel - combustion plant | Town gas | CH4 | Tonnes | TJ (net) | 0.0010001 | 0.0010001 | 0.0010001 | 0.0010001 | 0.0010001 | 0.0010001 | 0.0010001 | 0.0010001 | 0.0010001 | 0.0010001 | 0.0010001 | 0.0010001 | 0.0010001 | 0.0010001 | 0.0010001 | 0.0010001 | 0.0010001 | 0.0010001 | 0.0010001 | 0.0010001 | 0.0010001 | 0.0010001 | 0.0010001 | 0.0010001 | 0.0010001 | 0.0010001 | 0.0010001
1A2a_Manufacturing_Industry&Construction:I&S | Iron and steel - combustion plant | Town gas | N2O | Tonnes | TJ (net) | 0.00010001 | 0.00010001 | 0.00010001 | 0.00010001 | 0.00010001 | 0.00010001 | 0.00010001 | 0.00010001 | 0.00010001 | 0.00010001 | 0.00010001 | 0.00010001 | 0.00010001 | 0.00010001 | 0.00010001 | 0.00010001 | 0.00010001 | 0.00010001 | 0.00010001 | 0.00010001 | 0.00010001 | 0.00010001 | 0.00010001 | 0.00010001 | 0.00010001 | 0.00010001 | 0.00010001
1A2a_Manufacturing_Industry&Construction:I&S | Sinter production | Coke | CH4 | Tonnes | TJ (net) | 0.059098 | 0.059098 | 0.059098 | 0.059098 | 0.059098 | 0.059098 | 0.059098 | 0.059098 | 0.059098 | 0.05385 | 0.052142 | 0.050497 | 0.052983 | 0.049301 | 0.049343 | 0.043542 | 0.051403 | 0.046468 | 0.051095 | 0.054085 | 0.042752 | 0.04669 | 0.044498 | 0.038406 | 0.043973 | 0.04322 | 0.045201
1A2a_Manufacturing_Industry&Construction:I&S | Sinter production | Coke | N2O | Tonnes | TJ (net) | 0.0015 | 0.0015 | 0.0015 | 0.0015 | 0.0015 | 0.0015 | 0.0015 | 0.0015 | 0.0015 | 0.0015 | 0.0015 | 0.0015 | 0.0015 | 0.0015 | 0.0015 | 0.0015 | 0.0015 | 0.0015 | 0.0015 | 0.0015 | 0.0015 | 0.0015 | 0.0015 | 0.0015 | 0.0015 | 0.0015 | 0.0015
1A2b_Non-Ferrous_Metals | Non-Ferrous Metal (combustion) | Coal | CH4 | Tonnes | TJ (net) | 0.01 | 0.01 | 0.01 | 0.01 | 0.01 | 0.01 | 0.01 | 0.01 | 0.01 | 0.01 | 0.01 | 0.01 | 0.01 | 0.01 | 0.01 | 0.01 | 0.01 | 0.01 | 0.01 | 0.01 | 0.01 | 0.01 | 0.01 | 0.01 | 0.01 | 0.01 | 0.01
1A2b_Non-Ferrous_Metals | Non-Ferrous Metal (combustion) | Coal | N2O | Tonnes | TJ (net) | 0.0015 | 0.0015 | 0.0015 | 0.0015 | 0.0015 | 0.0015 | 0.0015 | 0.0015 | 0.0015 | 0.0015 | 0.0015 | 0.0015 | 0.0015 | 0.0015 | 0.0015 | 0.0015 | 0.0015 | 0.0015 | 0.0015 | 0.0015 | 0.0015 | 0.0015 | 0.0015 | 0.0015 | 0.0015 | 0.0015 | 0.0015
1A2b_Non-Ferrous_Metals | Non-Ferrous Metal (combustion) | Fuel oil | CH4 | Tonnes | TJ (net) | 0.003 | 0.003 | 0.003 | 0.003 | 0.003 | 0.003 | 0.003 | 0.003 | 0.003 | 0.003 | 0.003 | 0.003 | 0.003 | 0.003 | 0.003 | 0.003 | 0.003 | 0.003 | 0.003 | 0.003 | 0.003 | 0.003 | 0.003 | 0.003 | 0.003 | 0.003 | 0.003
1A2b_Non-Ferrous_Metals | Non-Ferrous Metal (combustion) | Fuel oil | N2O | Tonnes | TJ (net) | 0.0006 | 0.0006 | 0.0006 | 0.0006 | 0.0006 | 0.0006 | 0.0006 | 0.0006 | 0.0006 | 0.0006 | 0.0006 | 0.0006 | 0.0006 | 0.0006 | 0.0006 | 0.0006 | 0.0006 | 0.0006 | 0.0006 | 0.0006 | 0.0006 | 0.0006 | 0.0006 | 0.0006 | 0.0006 | 0.0006 | 0.0006
1A2b_Non-Ferrous_Metals | Non-Ferrous Metal (combustion) | Gas oil | CH4 | Tonnes | TJ (net) | 0.003 | 0.003 | 0.003 | 0.003 | 0.003 | 0.003 | 0.003 | 0.003 | 0.003 | 0.003 | 0.003 | 0.003 | 0.003 | 0.003 | 0.003 | 0.003 | 0.003 | 0.003 | 0.003 | 0.003 | 0.003 | 0.003 | 0.003 | 0.003 | 0.003 | 0.003 | 0.003
1A2b_Non-Ferrous_Metals | Non-Ferrous Metal (combustion) | Gas oil | N2O | Tonnes | TJ (net) | 0.0006 | 0.0006 | 0.0006 | 0.0006 | 0.0006 | 0.0006 | 0.0006 | 0.0006 | 0.0006 | 0.0006 | 0.0006 | 0.0006 | 0.0006 | 0.0006 | 0.0006 | 0.0006 | 0.0006 | 0.0006 | 0.0006 | 0.0006 | 0.0006 | 0.0006 | 0.0006 | 0.0006 | 0.0006 | 0.0006 | 0.0006
1A2b_Non-Ferrous_Metals | Non-Ferrous Metal (combustion) | Natural gas | CH4 | Tonnes | TJ (net) | 0.0010001 | 0.0010001 | 0.0010001 | 0.0010001 | 0.0010001 | 0.0010001 | 0.0010001 | 0.0010001 | 0.0010001 | 0.0010001 | 0.0010001 | 0.0010001 | 0.0010001 | 0.0010001 | 0.0010001 | 0.0010001 | 0.0010001 | 0.0010001 | 0.0010001 | 0.0010001 | 0.0010001 | 0.0010001 | 0.0010001 | 0.0010001 | 0.0010001 | 0.0010001 | 0.0010001
1A2b_Non-Ferrous_Metals | Non-Ferrous Metal (combustion) | Natural gas | N2O | Tonnes | TJ (net) | 0.00010001 | 0.00010001 | 0.00010001 | 0.00010001 | 0.00010001 | 0.00010001 | 0.00010001 | 0.00010001 | 0.00010001 | 0.00010001 | 0.00010001 | 0.00010001 | 0.00010001 | 0.00010001 | 0.00010001 | 0.00010001 | 0.00010001 | 0.00010001 | 0.00010001 | 0.00010001 | 0.00010001 | 0.00010001 | 0.00010001 | 0.00010001 | 0.00010001 | 0.00010001 | 0.00010001
1A2c_Chemicals | Ammonia production - combustion | Natural gas | CH4 | Tonnes | TJ (net) | 0.0010001 | 0.0010001 | 0.0010001 | 0.0010001 | 0.0010001 | 0.0010001 | 0.0010001 | 0.0010001 | 0.0010001 | 0.0010001 | 0.0010001 | 0.0010001 | 0.0010001 | 0.0010001 | 0.0010001 | 0.0010001 | 0.0010001 | 0.0010001 | 0.0010001 | 0.0010001 | 0.0010001 | 0.0010001 | 0.0010001 | 0.0010001 | 0.0010001 | 0.0010001 | 0.0010001
1A2c_Chemicals | Ammonia production - combustion | Natural gas | N2O | Tonnes | TJ (net) | 0.00010001 | 0.00010001 | 0.00010001 | 0.00010001 | 0.00010001 | 0.00010001 | 0.00010001 | 0.00010001 | 0.00010001 | 0.00010001 | 0.00010001 | 0.00010001 | 0.00010001 | 0.00010001 | 0.00010001 | 0.00010001 | 0.00010001 | 0.00010001 | 0.00010001 | 0.00010001 | 0.00010001 | 0.00010001 | 0.00010001 | 0.00010001 | 0.00010001 | 0.00010001 | 0.00010001
1A2c_Chemicals | Chemicals (combustion) | Coal | CH4 | Tonnes | TJ (net) | 0.01 | 0.01 | 0.01 | 0.01 | 0.01 | 0.01 | 0.01 | 0.01 | 0.01 | 0.01 | 0.01 | 0.01 | 0.01 | 0.01 | 0.01 | 0.01 | 0.01 | 0.01 | 0.01 | 0.01 | 0.01 | 0.01 | 0.01 | 0.01 | 0.01 | 0.01 | 0.01
1A2c_Chemicals | Chemicals (combustion) | Coal | N2O | Tonnes | TJ (net) | 0.0015 | 0.0015 | 0.0015 | 0.0015 | 0.0015 | 0.0015 | 0.0015 | 0.0015 | 0.0015 | 0.0015 | 0.0015 | 0.0015 | 0.0015 | 0.0015 | 0.0015 | 0.0015 | 0.0015 | 0.0015 | 0.0015 | 0.0015 | 0.0015 | 0.0015 | 0.0015 | 0.0015 | 0.0015 | 0.0015 | 0.0015
1A2c_Chemicals | Chemicals (combustion) | Fuel oil | CH4 | Tonnes | TJ (net) | 0.003 | 0.003 | 0.003 | 0.003 | 0.003 | 0.003 | 0.003 | 0.003 | 0.003 | 0.003 | 0.003 | 0.003 | 0.003 | 0.003 | 0.003 | 0.003 | 0.003 | 0.003 | 0.003 | 0.003 | 0.003 | 0.003 | 0.003 | 0.003 | 0.003 | 0.003 | 0.003
1A2c_Chemicals | Chemicals (combustion) | Fuel oil | N2O | Tonnes | TJ (net) | 0.0006 | 0.0006 | 0.0006 | 0.0006 | 0.0006 | 0.0006 | 0.0006 | 0.0006 | 0.0006 | 0.0006 | 0.0006 | 0.0006 | 0.0006 | 0.0006 | 0.0006 | 0.0006 | 0.0006 | 0.0006 | 0.0006 | 0.0006 | 0.0006 | 0.0006 | 0.0006 | 0.0006 | 0.0006 | 0.0006 | 0.0006
1A2c_Chemicals | Chemicals (combustion) | Gas oil | CH4 | Tonnes | TJ (net) | 0.003 | 0.003 | 0.003 | 0.003 | 0.003 | 0.003 | 0.003 | 0.003 | 0.003 | 0.003 | 0.003 | 0.003 | 0.003 | 0.003 | 0.003 | 0.003 | 0.003 | 0.003 | 0.003 | 0.003 | 0.003 | 0.003 | 0.003 | 0.003 | 0.003 | 0.003 | 0.003
1A2c_Chemicals | Chemicals (combustion) | Gas oil | N2O | Tonnes | TJ (net) | 0.0006 | 0.0006 | 0.0006 | 0.0006 | 0.0006 | 0.0006 | 0.0006 | 0.0006 | 0.0006 | 0.0006 | 0.0006 | 0.0006 | 0.0006 | 0.0006 | 0.0006 | 0.0006 | 0.0006 | 0.0006 | 0.0006 | 0.0006 | 0.0006 | 0.0006 | 0.0006 | 0.0006 | 0.0006 | 0.0006 | 0.0006
1A2c_Chemicals | Chemicals (combustion) | Natural gas | CH4 | Tonnes | TJ (net) | 0.0010001 | 0.0010001 | 0.0010001 | 0.0010001 | 0.0010001 | 0.0010001 | 0.0010001 | 0.0010001 | 0.0010001 | 0.0010001 | 0.0010001 | 0.0010001 | 0.0010001 | 0.0010001 | 0.0010001 | 0.0010001 | 0.0010001 | 0.0010001 | 0.0010001 | 0.0010001 | 0.0010001 | 0.0010001 | 0.0010001 | 0.0010001 | 0.0010001 | 0.0010001 | 0.0010001
1A2c_Chemicals | Chemicals (combustion) | Natural gas | N2O | Tonnes | TJ (net) | 0.00010001 | 0.00010001 | 0.00010001 | 0.00010001 | 0.00010001 | 0.00010001 | 0.00010001 | 0.00010001 | 0.00010001 | 0.00010001 | 0.00010001 | 0.00010001 | 0.00010001 | 0.00010001 | 0.00010001 | 0.00010001 | 0.00010001 | 0.00010001 | 0.00010001 | 0.00010001 | 0.00010001 | 0.00010001 | 0.00010001 | 0.00010001 | 0.00010001 | 0.00010001 | 0.00010001
1A2c_Chemicals | Chemicals (combustion) | OPG | CH4 | Tonnes | TJ (net) | 0.0010001 | 0.0010001 | 0.0010001 | 0.0010001 | 0.0010001 | 0.0010001 | 0.0010001 | 0.0010001 | 0.0010001 | 0.0010001 | 0.0010001 | 0.0010001 | 0.0010001 | 0.0010001 | 0.0010001 | 0.0010001 | 0.0010001 | 0.0010001 | 0.0010001 | 0.0010001 | 0.0010001 | 0.0010001 | 0.0010001 | 0.0010001 | 0.0010001 | 0.0010001 | 0.0010001
1A2c_Chemicals | Chemicals (combustion) | OPG | N2O | Tonnes | TJ (net) | 0.00010001 | 0.00010001 | 0.00010001 | 0.00010001 | 0.00010001 | 0.00010001 | 0.00010001 | 0.00010001 | 0.00010001 | 0.00010001 | 0.00010001 | 0.00010001 | 0.00010001 | 0.00010001 | 0.00010001 | 0.00010001 | 0.00010001 | 0.00010001 | 0.00010001 | 0.00010001 | 0.00010001 | 0.00010001 | 0.00010001 | 0.00010001 | 0.00010001 | 0.00010001 | 0.00010001
1A2d_Pulp_Paper_Print | Pulp, Paper and Print (combustion) | Coal | CH4 | Tonnes | TJ (net) | 0.01 | 0.01 | 0.01 | 0.01 | 0.01 | 0.01 | 0.01 | 0.01 | 0.01 | 0.01 | 0.01 | 0.01 | 0.01 | 0.01 | 0.01 | 0.01 | 0.01 | 0.01 | 0.01 | 0.01 | 0.01 | 0.01 | 0.01 | 0.01 | 0.01 | 0.01 | 0.01
1A2d_Pulp_Paper_Print | Pulp, Paper and Print (combustion) | Coal | N2O | Tonnes | TJ (net) | 0.0015 | 0.0015 | 0.0015 | 0.0015 | 0.0015 | 0.0015 | 0.0015 | 0.0015 | 0.0015 | 0.0015 | 0.0015 | 0.0015 | 0.0015 | 0.0015 | 0.0015 | 0.0015 | 0.0015 | 0.0015 | 0.0015 | 0.0015 | 0.0015 | 0.0015 | 0.0015 | 0.0015 | 0.0015 | 0.0015 | 0.0015
1A2d_Pulp_Paper_Print | Pulp, Paper and Print (combustion) | Fuel oil | CH4 | Tonnes | TJ (net) | 0.003 | 0.003 | 0.003 | 0.003 | 0.003 | 0.003 | 0.003 | 0.003 | 0.003 | 0.003 | 0.003 | 0.003 | 0.003 | 0.003 | 0.003 | 0.003 | 0.003 | 0.003 | 0.003 | 0.003 | 0.003 | 0.003 | 0.003 | 0.003 | 0.003 | 0.003 | 0.003
1A2d_Pulp_Paper_Print | Pulp, Paper and Print (combustion) | Fuel oil | N2O | Tonnes | TJ (net) | 0.0006 | 0.0006 | 0.0006 | 0.0006 | 0.0006 | 0.0006 | 0.0006 | 0.0006 | 0.0006 | 0.0006 | 0.0006 | 0.0006 | 0.0006 | 0.0006 | 0.0006 | 0.0006 | 0.0006 | 0.0006 | 0.0006 | 0.0006 | 0.0006 | 0.0006 | 0.0006 | 0.0006 | 0.0006 | 0.0006 | 0.0006
1A2d_Pulp_Paper_Print | Pulp, Paper and Print (combustion) | Gas oil | CH4 | Tonnes | TJ (net) | 0.003 | 0.003 | 0.003 | 0.003 | 0.003 | 0.003 | 0.003 | 0.003 | 0.003 | 0.003 | 0.003 | 0.003 | 0.003 | 0.003 | 0.003 | 0.003 | 0.003 | 0.003 | 0.003 | 0.003 | 0.003 | 0.003 | 0.003 | 0.003 | 0.003 | 0.003 | 0.003
1A2d_Pulp_Paper_Print | Pulp, Paper and Print (combustion) | Gas oil | N2O | Tonnes | TJ (net) | 0.0006 | 0.0006 | 0.0006 | 0.0006 | 0.0006 | 0.0006 | 0.0006 | 0.0006 | 0.0006 | 0.0006 | 0.0006 | 0.0006 | 0.0006 | 0.0006 | 0.0006 | 0.0006 | 0.0006 | 0.0006 | 0.0006 | 0.0006 | 0.0006 | 0.0006 | 0.0006 | 0.0006 | 0.0006 | 0.0006 | 0.0006
1A2d_Pulp_Paper_Print | Pulp, Paper and Print (combustion) | Natural gas | CH4 | Tonnes | TJ (net) | 0.0010001 | 0.0010001 | 0.0010001 | 0.0010001 | 0.0010001 | 0.0010001 | 0.0010001 | 0.0010001 | 0.0010001 | 0.0010001 | 0.0010001 | 0.0010001 | 0.0010001 | 0.0010001 | 0.0010001 | 0.0010001 | 0.0010001 | 0.0010001 | 0.0010001 | 0.0010001 | 0.0010001 | 0.0010001 | 0.0010001 | 0.0010001 | 0.0010001 | 0.0010001 | 0.0010001
1A2d_Pulp_Paper_Print | Pulp, Paper and Print (combustion) | Natural gas | N2O | Tonnes | TJ (net) | 0.00010001 | 0.00010001 | 0.00010001 | 0.00010001 | 0.00010001 | 0.00010001 | 0.00010001 | 0.00010001 | 0.00010001 | 0.00010001 | 0.00010001 | 0.00010001 | 0.00010001 | 0.00010001 | 0.00010001 | 0.00010001 | 0.00010001 | 0.00010001 | 0.00010001 | 0.00010001 | 0.00010001 | 0.00010001 | 0.00010001 | 0.00010001 | 0.00010001 | 0.00010001 | 0.00010001
1A2e_Food_drink_tobacco | Food & drink, tobacco (combustion) | Coal | CH4 | Tonnes | TJ (net) | 0.01 | 0.01 | 0.01 | 0.01 | 0.01 | 0.01 | 0.01 | 0.01 | 0.01 | 0.01 | 0.01 | 0.01 | 0.01 | 0.01 | 0.01 | 0.01 | 0.01 | 0.01 | 0.01 | 0.01 | 0.01 | 0.01 | 0.01 | 0.01 | 0.01 | 0.01 | 0.01
1A2e_Food_drink_tobacco | Food & drink, tobacco (combustion) | Coal | N2O | Tonnes | TJ (net) | 0.0015 | 0.0015 | 0.0015 | 0.0015 | 0.0015 | 0.0015 | 0.0015 | 0.0015 | 0.0015 | 0.0015 | 0.0015 | 0.0015 | 0.0015 | 0.0015 | 0.0015 | 0.0015 | 0.0015 | 0.0015 | 0.0015 | 0.0015 | 0.0015 | 0.0015 | 0.0015 | 0.0015 | 0.0015 | 0.0015 | 0.0015
1A2e_Food_drink_tobacco | Food & drink, tobacco (combustion) | Fuel oil | CH4 | Tonnes | TJ (net) | 0.003 | 0.003 | 0.003 | 0.003 | 0.003 | 0.003 | 0.003 | 0.003 | 0.003 | 0.003 | 0.003 | 0.003 | 0.003 | 0.003 | 0.003 | 0.003 | 0.003 | 0.003 | 0.003 | 0.003 | 0.003 | 0.003 | 0.003 | 0.003 | 0.003 | 0.003 | 0.003
1A2e_Food_drink_tobacco | Food & drink, tobacco (combustion) | Fuel oil | N2O | Tonnes | TJ (net) | 0.0006 | 0.0006 | 0.0006 | 0.0006 | 0.0006 | 0.0006 | 0.0006 | 0.0006 | 0.0006 | 0.0006 | 0.0006 | 0.0006 | 0.0006 | 0.0006 | 0.0006 | 0.0006 | 0.0006 | 0.0006 | 0.0006 | 0.0006 | 0.0006 | 0.0006 | 0.0006 | 0.0006 | 0.0006 | 0.0006 | 0.0006
1A2e_Food_drink_tobacco | Food & drink, tobacco (combustion) | Gas oil | CH4 | Tonnes | TJ (net) | 0.003 | 0.003 | 0.003 | 0.003 | 0.003 | 0.003 | 0.003 | 0.003 | 0.003 | 0.003 | 0.003 | 0.003 | 0.003 | 0.003 | 0.003 | 0.003 | 0.003 | 0.003 | 0.003 | 0.003 | 0.003 | 0.003 | 0.003 | 0.003 | 0.003 | 0.003 | 0.003
1A2e_Food_drink_tobacco | Food & drink, tobacco (combustion) | Gas oil | N2O | Tonnes | TJ (net) | 0.0006 | 0.0006 | 0.0006 | 0.0006 | 0.0006 | 0.0006 | 0.0006 | 0.0006 | 0.0006 | 0.0006 | 0.0006 | 0.0006 | 0.0006 | 0.0006 | 0.0006 | 0.0006 | 0.0006 | 0.0006 | 0.0006 | 0.0006 | 0.0006 | 0.0006 | 0.0006 | 0.0006 | 0.0006 | 0.0006 | 0.0006
1A2e_Food_drink_tobacco | Food & drink, tobacco (combustion) | Natural gas | CH4 | Tonnes | TJ (net) | 0.0010001 | 0.0010001 | 0.0010001 | 0.0010001 | 0.0010001 | 0.0010001 | 0.0010001 | 0.0010001 | 0.0010001 | 0.0010001 | 0.0010001 | 0.0010001 | 0.0010001 | 0.0010001 | 0.0010001 | 0.0010001 | 0.0010001 | 0.0010001 | 0.0010001 | 0.0010001 | 0.0010001 | 0.0010001 | 0.0010001 | 0.0010001 | 0.0010001 | 0.0010001 | 0.0010001
1A2e_Food_drink_tobacco | Food & drink, tobacco (combustion) | Natural gas | N2O | Tonnes | TJ (net) | 0.00010001 | 0.00010001 | 0.00010001 | 0.00010001 | 0.00010001 | 0.00010001 | 0.00010001 | 0.00010001 | 0.00010001 | 0.00010001 | 0.00010001 | 0.00010001 | 0.00010001 | 0.00010001 | 0.00010001 | 0.00010001 | 0.00010001 | 0.00010001 | 0.00010001 | 0.00010001 | 0.00010001 | 0.00010001 | 0.00010001 | 0.00010001 | 0.00010001 | 0.00010001 | 0.00010001
1A2f_Manufacturing_Industry&Construction:Other | Autogeneration - exported to grid | Coal | CH4 | Tonnes | TJ (net) | 0.001 | 0.001 | 0.001 | 0.001 | 0.001 | 0.001 | 0.001 | 0.001 | 0.001 | 0.001 | 0.001 | 0.001 | 0.001 | 0.001 | 0.001 | 0.001 | 0.001 | 0.001 | 0.001 | 0.001 | 0.001 | 0.001 | 0.001 | 0.001 | 0.001 | 0.001 | 0.001
1A2f_Manufacturing_Industry&Construction:Other | Autogeneration - exported to grid | Coal | N2O | Tonnes | TJ (net) | 0.00176 | 0.00176 | 0.00176 | 0.00176 | 0.00176 | 0.00176 | 0.00176 | 0.00176 | 0.00176 | 0.00176 | 0.00176 | 0.00176 | 0.00176 | 0.00176 | 0.00176 | 0.00176 | 0.00176 | 0.00176 | 0.00176 | 0.00176 | 0.00176 | 0.00176 | 0.00176 | 0.00176 | 0.00176 | 0.00176 | 0.00176
1A2f_Manufacturing_Industry&Construction:Other | Autogeneration - exported to grid | Natural gas | CH4 | Tonnes | TJ (net) | 0.0010001 | 0.0010001 | 0.0010001 | 0.0010001 | 0.0010001 | 0.0010001 | 0.0010001 | 0.0010001 | 0.0010001 | 0.0010001 | 0.0010001 | 0.0010001 | 0.0010001 | 0.0010001 | 0.0010001 | 0.0010001 | 0.0010001 | 0.0010001 | 0.0010001 | 0.0010001 | 0.0010001 | 0.0010001 | 0.0010001 | 0.0010001 | 0.0010001 | 0.0010001 | 0.0010001
1A2f_Manufacturing_Industry&Construction:Other | Autogeneration - exported to grid | Natural gas | N2O | Tonnes | TJ (net) | 0.00010001 | 0.00010001 | 0.00010001 | 0.00010001 | 0.00010001 | 0.00010001 | 0.00010001 | 0.00010001 | 0.00010001 | 0.00010001 | 0.00010001 | 0.00010001 | 0.00010001 | 0.00010001 | 0.00010001 | 0.00010001 | 0.00010001 | 0.00010001 | 0.00010001 | 0.00010001 | 0.00010001 | 0.00010001 | 0.00010001 | 0.00010001 | 0.00010001 | 0.00010001 | 0.00010001
1A2f_Manufacturing_Industry&Construction:Other | Autogenerators | Biogas | CH4 | Tonnes | TJ (net) | 0.0010001 | 0.0010001 | 0.0010001 | 0.0010001 | 0.0010001 | 0.0010001 | 0.0010001 | 0.0010001 | 0.0010001 | 0.0010001 | 0.0010001 | 0.0010001 | 0.0010001 | 0.0010001 | 0.0010001 | 0.0010001 | 0.0010001 | 0.0010001 | 0.0010001 | 0.0010001 | 0.0010001 | 0.0010001 | 0.0010001 | 0.0010001 | 0.0010001 | 0.0010001 | 0.0010001
1A2f_Manufacturing_Industry&Construction:Other | Autogenerators | Biogas | N2O | Tonnes | TJ (net) | 0.00010001 | 0.00010001 | 0.00010001 | 0.00010001 | 0.00010001 | 0.00010001 | 0.00010001 | 0.00010001 | 0.00010001 | 0.00010001 | 0.00010001 | 0.00010001 | 0.00010001 | 0.00010001 | 0.00010001 | 0.00010001 | 0.00010001 | 0.00010001 | 0.00010001 | 0.00010001 | 0.00010001 | 0.00010001 | 0.00010001 | 0.00010001 | 0.00010001 | 0.00010001 | 0.00010001
1A2f_Manufacturing_Industry&Construction:Other | Autogenerators | Coal | CH4 | Tonnes | TJ (net) | 0.001 | 0.001 | 0.001 | 0.001 | 0.001 | 0.001 | 0.001 | 0.001 | 0.001 | 0.001 | 0.001 | 0.001 | 0.001 | 0.001 | 0.001 | 0.001 | 0.001 | 0.001 | 0.001 | 0.001 | 0.001 | 0.001 | 0.001 | 0.001 | 0.001 | 0.001 | 0.001
1A2f_Manufacturing_Industry&Construction:Other | Autogenerators | Coal | N2O | Tonnes | TJ (net) | 0.00176 | 0.00176 | 0.00176 | 0.00176 | 0.00176 | 0.00176 | 0.00176 | 0.00176 | 0.00176 | 0.00176 | 0.00176 | 0.00176 | 0.00176 | 0.00176 | 0.00176 | 0.00176 | 0.00176 | 0.00176 | 0.00176 | 0.00176 | 0.00176 | 0.00176 | 0.00176 | 0.00176 | 0.00176 | 0.00176 | 0.00176
1A2f_Manufacturing_Industry&Construction:Other | Autogenerators | Natural gas | CH4 | Tonnes | TJ (net) | 0.0010001 | 0.0010001 | 0.0010001 | 0.0010001 | 0.0010001 | 0.0010001 | 0.0010001 | 0.0010001 | 0.0010001 | 0.0010001 | 0.0010001 | 0.0010001 | 0.0010001 | 0.0010001 | 0.0010001 | 0.0010001 | 0.0010001 | 0.0010001 | 0.0010001 | 0.0010001 | 0.0010001 | 0.0010001 | 0.0010001 | 0.0010001 | 0.0010001 | 0.0010001 | 0.0010001
1A2f_Manufacturing_Industry&Construction:Other | Autogenerators | Natural gas | N2O | Tonnes | TJ (net) | 0.00010001 | 0.00010001 | 0.00010001 | 0.00010001 | 0.00010001 | 0.00010001 | 0.00010001 | 0.00010001 | 0.00010001 | 0.00010001 | 0.00010001 | 0.00010001 | 0.00010001 | 0.00010001 | 0.00010001 | 0.00010001 | 0.00010001 | 0.00010001 | 0.00010001 | 0.00010001 | 0.00010001 | 0.00010001 | 0.00010001 | 0.00010001 | 0.00010001 | 0.00010001 | 0.00010001
1A2f_Manufacturing_Industry&Construction:Other | Cement production - combustion | Coal | CH4 | Tonnes | TJ (net) | 0.01 | 0.01 | 0.01 | 0.01 | 0.01 | 0.01 | 0.01 | 0.01 | 0.01 | 0.01 | 0.01 | 0.01 | 0.01 | 0.01 | 0.01 | 0.01 | 0.01 | 0.01 | 0.01 | 0.01 | 0.01 | 0.01 | 0.01 | 0.01 | 0.01 | 0.01 | 0.01
1A2f_Manufacturing_Industry&Construction:Other | Cement production - combustion | Coal | N2O | Tonnes | TJ (net) | 0.0041 | 0.0041 | 0.0041 | 0.0041 | 0.0041 | 0.0041 | 0.0041 | 0.0041 | 0.0041 | 0.0041 | 0.0041 | 0.0041 | 0.0041 | 0.0041 | 0.0041 | 0.0041 | 0.0041 | 0.0041 | 0.0041 | 0.0041 | 0.0041 | 0.0041 | 0.0041 | 0.0041 | 0.0041 | 0.0041 | 0.0041
1A2f_Manufacturing_Industry&Construction:Other | Cement production - combustion | Fuel oil | CH4 | Tonnes | TJ (net) | 0.003 | 0.003 | 0.003 | 0.003 | 0.003 | 0.003 | 0.003 | 0.003 | 0.003 | 0.003 | 0.003 | 0.003 | 0.003 | 0.003 | 0.003 | 0.003 | 0.003 | 0.003 | 0.003 | 0.003 | 0.003 | 0.003 | 0.003 | 0.003 | 0.003 | 0.003 | 0.003
1A2f_Manufacturing_Industry&Construction:Other | Cement production - combustion | Fuel oil | N2O | Tonnes | TJ (net) | 0.0006 | 0.0006 | 0.0006 | 0.0006 | 0.0006 | 0.0006 | 0.0006 | 0.0006 | 0.0006 | 0.0006 | 0.0006 | 0.0006 | 0.0006 | 0.0006 | 0.0006 | 0.0006 | 0.0006 | 0.0006 | 0.0006 | 0.0006 | 0.0006 | 0.0006 | 0.0006 | 0.0006 | 0.0006 | 0.0006 | 0.0006
1A2f_Manufacturing_Industry&Construction:Other | Cement production - combustion | Gas oil | CH4 | Tonnes | TJ (net) | 0.003 | 0.003 | 0.003 | 0.003 | 0.003 | 0.003 | 0.003 | 0.003 | 0.003 | 0.003 | 0.003 | 0.003 | 0.003 | 0.003 | 0.003 | 0.003 | 0.003 | 0.003 | 0.003 | 0.003 | 0.003 | 0.003 | 0.003 | 0.003 | 0.003 | 0.003 | 0.003
1A2f_Manufacturing_Industry&Construction:Other | Cement production - combustion | Gas oil | N2O | Tonnes | TJ (net) | 0.0006 | 0.0006 | 0.0006 | 0.0006 | 0.0006 | 0.0006 | 0.0006 | 0.0006 | 0.0006 | 0.0006 | 0.0006 | 0.0006 | 0.0006 | 0.0006 | 0.0006 | 0.0006 | 0.0006 | 0.0006 | 0.0006 | 0.0006 | 0.0006 | 0.0006 | 0.0006 | 0.0006 | 0.0006 | 0.0006 | 0.0006
1A2f_Manufacturing_Industry&Construction:Other | Cement production - combustion | Natural gas | CH4 | Tonnes | TJ (net) | 0.0010001 | 0.0010001 | 0.0010001 | 0.0010001 | 0.0010001 | 0.0010001 | 0.0010001 | 0.0010001 | 0.0010001 | 0.0010001 | 0.0010001 | 0.0010001 | 0.0010001 | 0.0010001 | 0.0010001 | 0.0010001 | 0.0010001 | 0.0010001 | 0.0010001 | 0.0010001 | 0.0010001 | 0.0010001 | 0.0010001 | 0.0010001 | 0.0010001 | 0.0010001 | 0.0010001
1A2f_Manufacturing_Industry&Construction:Other | Cement production - combustion | Natural gas | N2O | Tonnes | TJ (net) | 0.00010001 | 0.00010001 | 0.00010001 | 0.00010001 | 0.00010001 | 0.00010001 | 0.00010001 | 0.00010001 | 0.00010001 | 0.00010001 | 0.00010001 | 0.00010001 | 0.00010001 | 0.00010001 | 0.00010001 | 0.00010001 | 0.00010001 | 0.00010001 | 0.00010001 | 0.00010001 | 0.00010001 | 0.00010001 | 0.00010001 | 0.00010001 | 0.00010001 | 0.00010001 | 0.00010001
1A2f_Manufacturing_Industry&Construction:Other | Cement production - combustion | Petroleum coke | CH4 | Tonnes | TJ (net) | 0.0030034 | 0.0030034 | 0.0030034 | 0.0030034 | 0.0030034 | 0.0030034 | 0.0030034 | 0.0030034 | 0.0030034 | 0.0030034 | 0.0030034 | 0.0030034 | 0.0030034 | 0.0030034 | 0.003 | 0.003 | 0.003 | 0.003 | 0.003 | 0.003 | 0.003 | 0.003 | 0.003 | 0.003 | 0.003 | 0.003 | 0.003
1A2f_Manufacturing_Industry&Construction:Other | Cement production - combustion | Petroleum coke | N2O | Tonnes | TJ (net) | 0.0041 | 0.0041 | 0.0041 | 0.0041 | 0.0041 | 0.0041 | 0.0041 | 0.0041 | 0.0041 | 0.0041 | 0.0041 | 0.0041 | 0.0041 | 0.0041 | 0.0041 | 0.0041 | 0.0041 | 0.0041 | 0.0041 | 0.0041 | 0.0041 | 0.0041 | 0.0041 | 0.0041 | 0.0041 | 0.0041 | 0.0041
1A2f_Manufacturing_Industry&Construction:Other | Cement production - combustion | Scrap tyres | CH4 | Tonnes | TJ (net) | 0.03 | 0.03 | 0.03 | 0.03 | 0.03 | 0.03 | 0.03 | 0.03 | 0.03 | 0.03 | 0.03 | 0.03 | 0.03 | 0.03 | 0.03 | 0.03 | 0.03 | 0.03 | 0.03 | 0.03 | 0.03 | 0.03 | 0.03 | 0.03 | 0.03 | 0.03 | 0.03
1A2f_Manufacturing_Industry&Construction:Other | Cement production - combustion | Scrap tyres | N2O | Tonnes | TJ (net) | 0.004 | 0.004 | 0.004 | 0.004 | 0.004 | 0.004 | 0.004 | 0.004 | 0.004 | 0.004 | 0.004 | 0.004 | 0.004 | 0.004 | 0.004 | 0.004 | 0.004 | 0.004 | 0.004 | 0.004 | 0.004 | 0.004 | 0.004 | 0.004 | 0.004 | 0.004 | 0.004
1A2f_Manufacturing_Industry&Construction:Other | Cement production - combustion | Waste | CH4 | Tonnes | TJ (net) | 0.03 | 0.03 | 0.03 | 0.03 | 0.03 | 0.03 | 0.03 | 0.03 | 0.03 | 0.03 | 0.03 | 0.03 | 0.03 | 0.03 | 0.03 | 0.03 | 0.03 | 0.03 | 0.03 | 0.03 | 0.03 | 0.03 | 0.03 | 0.03 | 0.03 | 0.03 | 0.03
1A2f_Manufacturing_Industry&Construction:Other | Cement production - combustion | Waste | N2O | Tonnes | TJ (net) | 0.004 | 0.004 | 0.004 | 0.004 | 0.004 | 0.004 | 0.004 | 0.004 | 0.004 | 0.004 | 0.004 | 0.004 | 0.004 | 0.004 | 0.004 | 0.004 | 0.004 | 0.004 | 0.004 | 0.004 | 0.004 | 0.004 | 0.004 | 0.004 | 0.004 | 0.004 | 0.004
1A2f_Manufacturing_Industry&Construction:Other | Cement production - combustion | Waste oils | CH4 | Tonnes | TJ (net) | 0.003 | 0.003 | 0.003 | 0.003 | 0.003 | 0.003 | 0.003 | 0.003 | 0.003 | 0.003 | 0.003 | 0.003 | 0.003 | 0.003 | 0.003 | 0.003 | 0.003 | 0.003 | 0.003 | 0.003 | 0.003 | 0.003 | 0.003 | 0.003 | 0.003 | 0.003 | 0.003
1A2f_Manufacturing_Industry&Construction:Other | Cement production - combustion | Waste oils | N2O | Tonnes | TJ (net) | 0.004 | 0.004 | 0.004 | 0.004 | 0.004 | 0.004 | 0.004 | 0.004 | 0.004 | 0.004 | 0.004 | 0.004 | 0.004 | 0.004 | 0.004 | 0.004 | 0.004 | 0.004 | 0.004 | 0.004 | 0.004 | 0.004 | 0.004 | 0.004 | 0.004 | 0.004 | 0.004
1A2f_Manufacturing_Industry&Construction:Other | Cement production - combustion | Waste solvent | CH4 | Tonnes | TJ (net) | 0.003 | 0.003 | 0.003 | 0.003 | 0.003 | 0.003 | 0.003 | 0.003 | 0.003 | 0.003 | 0.003 | 0.003 | 0.003 | 0.003 | 0.003 | 0.003 | 0.003 | 0.003 | 0.003 | 0.003 | 0.003 | 0.003 | 0.003 | 0.003 | 0.003 | 0.003 | 0.003
1A2f_Manufacturing_Industry&Construction:Other | Cement production - combustion | Waste solvent | N2O | Tonnes | TJ (net) | 0.0006 | 0.0006 | 0.0006 | 0.0006 | 0.0006 | 0.0006 | 0.0006 | 0.0006 | 0.0006 | 0.0006 | 0.0006 | 0.0006 | 0.0006 | 0.0006 | 0.0006 | 0.0006 | 0.0006 | 0.0006 | 0.0006 | 0.0006 | 0.0006 | 0.0006 | 0.0006 | 0.0006 | 0.0006 | 0.0006 | 0.0006
1A2f_Manufacturing_Industry&Construction:Other | Lime production - non decarbonising | Coal | CH4 | Tonnes | TJ (net) | 0.01 | 0.01 | 0.01 | 0.01 | 0.01 | 0.01 | 0.01 | 0.01 | 0.01 | 0.01 | 0.01 | 0.01 | 0.01 | 0.01 | 0.01 | 0.01 | 0.01 | 0.01 | 0.01 | 0.01 | 0.01 | 0.01 | 0.01 | 0.01 | 0.01 | 0.01 | 0.01
1A2f_Manufacturing_Industry&Construction:Other | Lime production - non decarbonising | Coal | N2O | Tonnes | TJ (net) | 0.0015 | 0.0015 | 0.0015 | 0.0015 | 0.0015 | 0.0015 | 0.0015 | 0.0015 | 0.0015 | 0.0015 | 0.0015 | 0.0015 | 0.0015 | 0.0015 | 0.0015 | 0.0015 | 0.0015 | 0.0015 | 0.0015 | 0.0015 | 0.0015 | 0.0015 | 0.0015 | 0.0015 | 0.0015 | 0.0015 | 0.0015
1A2f_Manufacturing_Industry&Construction:Other | Lime production - non decarbonising | Coke | CH4 | Tonnes | TJ (net) | 0.01 | 0.01 | 0.01 | 0.01 | 0.01 | 0.01 | 0.01 | 0.01 | 0.01 | 0.01 | 0.01 | 0.01 | 0.01 | 0.01 | 0.01 | 0.01 | 0.01 | 0.01 | 0.01 | 0.01 | 0.01 | 0.01 | 0.01 | 0.01 | 0.01 | 0.01 | 0.01
1A2f_Manufacturing_Industry&Construction:Other | Lime production - non decarbonising | Coke | N2O | Tonnes | TJ (net) | 0.0015 | 0.0015 | 0.0015 | 0.0015 | 0.0015 | 0.0015 | 0.0015 | 0.0015 | 0.0015 | 0.0015 | 0.0015 | 0.0015 | 0.0015 | 0.0015 | 0.0015 | 0.0015 | 0.0015 | 0.0015 | 0.0015 | 0.0015 | 0.0015 | 0.0015 | 0.0015 | 0.0015 | 0.0015 | 0.0015 | 0.0015
1A2f_Manufacturing_Industry&Construction:Other | Lime production - non decarbonising | Natural gas | CH4 | Tonnes | TJ (net) | 0.0010001 | 0.0010001 | 0.0010001 | 0.0010001 | 0.0010001 | 0.0010001 | 0.0010001 | 0.0010001 | 0.0010001 | 0.0010001 | 0.0010001 | 0.0010001 | 0.0010001 | 0.0010001 | 0.0010001 | 0.0010001 | 0.0010001 | 0.0010001 | 0.0010001 | 0.0010001 | 0.0010001 | 0.0010001 | 0.0010001 | 0.0010001 | 0.0010001 | 0.0010001 | 0.0010001
1A2f_Manufacturing_Industry&Construction:Other | Lime production - non decarbonising | Natural gas | N2O | Tonnes | TJ (net) | 0.00010001 | 0.00010001 | 0.00010001 | 0.00010001 | 0.00010001 | 0.00010001 | 0.00010001 | 0.00010001 | 0.00010001 | 0.00010001 | 0.00010001 | 0.00010001 | 0.00010001 | 0.00010001 | 0.00010001 | 0.00010001 | 0.00010001 | 0.00010001 | 0.00010001 | 0.00010001 | 0.00010001 | 0.00010001 | 0.00010001 | 0.00010001 | 0.00010001 | 0.00010001 | 0.00010001
1A2f_Manufacturing_Industry&Construction:Other | Other industrial combustion | Biomass | CH4 | Tonnes | TJ (net) | 0.029003 | 0.029003 | 0.029003 | 0.029003 | 0.029003 | 0.029003 | 0.029003 | 0.029003 | 0.029003 | 0.029003 | 0.029003 | 0.029003 | 0.029003 | 0.029003 | 0.029003 | 0.029003 | 0.029003 | 0.029003 | 0.029003 | 0.029003 | 0.029003 | 0.029003 | 0.029003 | 0.029003 | 0.029003 | 0.029003 | 0.029003
1A2f_Manufacturing_Industry&Construction:Other | Other industrial combustion | Biomass | N2O | Tonnes | TJ (net) | 0.0038671 | 0.0038671 | 0.0038671 | 0.0038671 | 0.0038671 | 0.0038671 | 0.0038671 | 0.0038671 | 0.0038671 | 0.0038671 | 0.0038671 | 0.0038671 | 0.0038671 | 0.0038671 | 0.0038671 | 0.0038671 | 0.0038671 | 0.0038671 | 0.0038671 | 0.0038671 | 0.0038671 | 0.0038671 | 0.0038671 | 0.0038671 | 0.0038671 | 0.0038671 | 0.0038671
1A2f_Manufacturing_Industry&Construction:Other | Other industrial combustion | Burning oil | CH4 | Tonnes | TJ (net) | 0.003 | 0.003 | 0.003 | 0.003 | 0.003 | 0.003 | 0.003 | 0.003 | 0.003 | 0.003 | 0.003 | 0.003 | 0.003 | 0.003 | 0.003 | 0.003 | 0.003 | 0.003 | 0.003 | 0.003 | 0.003 | 0.003 | 0.003 | 0.003 | 0.003 | 0.003 | 0.003
1A2f_Manufacturing_Industry&Construction:Other | Other industrial combustion | Burning oil | N2O | Tonnes | TJ (net) | 0.0006 | 0.0006 | 0.0006 | 0.0006 | 0.0006 | 0.0006 | 0.0006 | 0.0006 | 0.0006 | 0.0006 | 0.0006 | 0.0006 | 0.0006 | 0.0006 | 0.0006 | 0.0006 | 0.0006 | 0.0006 | 0.0006 | 0.0006 | 0.0006 | 0.0006 | 0.0006 | 0.0006 | 0.0006 | 0.0006 | 0.0006
1A2f_Manufacturing_Industry&Construction:Other | Other industrial combustion | Coal | CH4 | Tonnes | TJ (net) | 0.01 | 0.01 | 0.01 | 0.01 | 0.01 | 0.01 | 0.01 | 0.01 | 0.01 | 0.01 | 0.01 | 0.01 | 0.01 | 0.01 | 0.01 | 0.01 | 0.01 | 0.01 | 0.01 | 0.01 | 0.01 | 0.01 | 0.01 | 0.01 | 0.01 | 0.01 | 0.01
1A2f_Manufacturing_Industry&Construction:Other | Other industrial combustion | Coal | N2O | Tonnes | TJ (net) | 0.0015 | 0.0015 | 0.0015 | 0.0015 | 0.0015 | 0.0015 | 0.0015 | 0.0015 | 0.0015 | 0.0015 | 0.0015 | 0.0015 | 0.0015 | 0.0015 | 0.0015 | 0.0015 | 0.0015 | 0.0015 | 0.0015 | 0.0015 | 0.0015 | 0.0015 | 0.0015 | 0.0015 | 0.0015 | 0.0015 | 0.0015
1A2f_Manufacturing_Industry&Construction:Other | Other industrial combustion | Coke | CH4 | Tonnes | TJ (net) | 0.01 | 0.01 | 0.01 | 0.01 | 0.01 | 0.01 | 0.01 | 0.01 | 0.01 | 0.01 | 0.01 | 0.01 | 0.01 | 0.01 | 0.01 | 0.01 | 0.01 | 0.01 | 0.01 | 0.01 | 0.01 | 0.01 | 0.01 | 0.01 | 0.01 | 0.01 | 0.01
1A2f_Manufacturing_Industry&Construction:Other | Other industrial combustion | Coke | N2O | Tonnes | TJ (net) | 0.0015 | 0.0015 | 0.0015 | 0.0015 | 0.0015 | 0.0015 | 0.0015 | 0.0015 | 0.0015 | 0.0015 | 0.0015 | 0.0015 | 0.0015 | 0.0015 | 0.0015 | 0.0015 | 0.0015 | 0.0015 | 0.0015 | 0.0015 | 0.0015 | 0.0015 | 0.0015 | 0.0015 | 0.0015 | 0.0015 | 0.0015
1A2f_Manufacturing_Industry&Construction:Other | Other industrial combustion | Coke oven gas | CH4 | Tonnes | TJ (net) | 0.0010001 | 0.0010001 | 0.0010001 | 0.0010001 | 0.0010001 | 0.0010001 | 0.0010001 | 0.0010001 | 0.0010001 | 0.0010001 | 0.0010001 | 0.0010001 | 0.0010001 | 0.0010001 | 0.0010001 | 0.0010001 | 0.0010001 | 0.0010001 | 0.0010001 | 0.0010001 | 0.0010001 | 0.0010001 | 0.0010001 | 0.0010001 | 0.0010001 | 0.0010001 | 0.0010001
1A2f_Manufacturing_Industry&Construction:Other | Other industrial combustion | Coke oven gas | N2O | Tonnes | TJ (net) | 0.00010001 | 0.00010001 | 0.00010001 | 0.00010001 | 0.00010001 | 0.00010001 | 0.00010001 | 0.00010001 | 0.00010001 | 0.00010001 | 0.00010001 | 0.00010001 | 0.00010001 | 0.00010001 | 0.00010001 | 0.00010001 | 0.00010001 | 0.00010001 | 0.00010001 | 0.00010001 | 0.00010001 | 0.00010001 | 0.00010001 | 0.00010001 | 0.00010001 | 0.00010001 | 0.00010001
1A2f_Manufacturing_Industry&Construction:Other | Other industrial combustion | Colliery methane | CH4 | Tonnes | TJ (net) | 0.0010001 | 0.0010001 | 0.0010001 | 0.0010001 | 0.0010001 | 0.0010001 | 0.0010001 | 0.0010001 | 0.0010001 | 0.0010001 | 0.0010001 | 0.0010001 | 0.0010001 | 0.0010001 | 0.0010001 | 0.0010001 | 0.0010001 | 0.0010001 | 0.0010001 | 0.0010001 | 0.0010001 | 0.0010001 | 0.0010001 | 0.0010001 | 0.0010001 | 0.0010001 | 0.0010001
1A2f_Manufacturing_Industry&Construction:Other | Other industrial combustion | Colliery methane | N2O | Tonnes | TJ (net) | 0.00010001 | 0.00010001 | 0.00010001 | 0.00010001 | 0.00010001 | 0.00010001 | 0.00010001 | 0.00010001 | 0.00010001 | 0.00010001 | 0.00010001 | 0.00010001 | 0.00010001 | 0.00010001 | 0.00010001 | 0.00010001 | 0.00010001 | 0.00010001 | 0.00010001 | 0.00010001 | 0.00010001 | 0.00010001 | 0.00010001 | 0.00010001 | 0.00010001 | 0.00010001 | 0.00010001
1A2f_Manufacturing_Industry&Construction:Other | Other industrial combustion | Fuel oil | CH4 | Tonnes | TJ (net) | 0.003 | 0.003 | 0.003 | 0.003 | 0.003 | 0.003 | 0.003 | 0.003 | 0.003 | 0.003 | 0.003 | 0.003 | 0.003 | 0.003 | 0.003 | 0.003 | 0.003 | 0.003 | 0.003 | 0.003 | 0.003 | 0.003 | 0.003 | 0.003 | 0.003 | 0.003 | 0.003
1A2f_Manufacturing_Industry&Construction:Other | Other industrial combustion | Fuel oil | N2O | Tonnes | TJ (net) | 0.0006 | 0.0006 | 0.0006 | 0.0006 | 0.0006 | 0.0006 | 0.0006 | 0.0006 | 0.0006 | 0.0006 | 0.0006 | 0.0006 | 0.0006 | 0.0006 | 0.0006 | 0.0006 | 0.0006 | 0.0006 | 0.0006 | 0.0006 | 0.0006 | 0.0006 | 0.0006 | 0.0006 | 0.0006 | 0.0006 | 0.0006
1A2f_Manufacturing_Industry&Construction:Other | Other industrial combustion | Gas oil | CH4 | Tonnes | TJ (net) | 0.003 | 0.003 | 0.003 | 0.003 | 0.003 | 0.003 | 0.003 | 0.003 | 0.003 | 0.003 | 0.003 | 0.003 | 0.003 | 0.003 | 0.003 | 0.003 | 0.003 | 0.003 | 0.003 | 0.003 | 0.003 | 0.003 | 0.003 | 0.003 | 0.003 | 0.003 | 0.003
1A2f_Manufacturing_Industry&Construction:Other | Other industrial combustion | Gas oil | N2O | Tonnes | TJ (net) | 0.0006 | 0.0006 | 0.0006 | 0.0006 | 0.0006 | 0.0006 | 0.0006 | 0.0006 | 0.0006 | 0.0006 | 0.0006 | 0.0006 | 0.0006 | 0.0006 | 0.0006 | 0.0006 | 0.0006 | 0.0006 | 0.0006 | 0.0006 | 0.0006 | 0.0006 | 0.0006 | 0.0006 | 0.0006 | 0.0006 | 0.0006
1A2f_Manufacturing_Industry&Construction:Other | Other industrial combustion | LPG | CH4 | Tonnes | TJ (net) | 0.0010001 | 0.0010001 | 0.0010001 | 0.0010001 | 0.0010001 | 0.0010001 | 0.0010001 | 0.0010001 | 0.0010001 | 0.0010001 | 0.0010001 | 0.0010001 | 0.0010001 | 0.0010001 | 0.0010001 | 0.0010001 | 0.0010001 | 0.0010001 | 0.0010001 | 0.0010001 | 0.0010001 | 0.0010001 | 0.0010001 | 0.0010001 | 0.0010001 | 0.0010001 | 0.0010001
1A2f_Manufacturing_Industry&Construction:Other | Other industrial combustion | LPG | N2O | Tonnes | TJ (net) | 0.00010001 | 0.00010001 | 0.00010001 | 0.00010001 | 0.00010001 | 0.00010001 | 0.00010001 | 0.00010001 | 0.00010001 | 0.00010001 | 0.00010001 | 0.00010001 | 0.00010001 | 0.00010001 | 0.00010001 | 0.00010001 | 0.00010001 | 0.00010001 | 0.00010001 | 0.00010001 | 0.00010001 | 0.00010001 | 0.00010001 | 0.00010001 | 0.00010001 | 0.00010001 | 0.00010001
1A2f_Manufacturing_Industry&Construction:Other | Other industrial combustion | Lubricants | CH4 | Tonnes | TJ (net) | 0.003 | 0.003 | 0.003 | 0.003 | 0.003 | 0.003 | 0.003 | 0.003 | 0.003 | 0.003 | 0.003 | 0.003 | 0.003 | 0.003 | 0.003 | 0.003 | 0.003 | 0.003 | 0.003 | 0.003 | 0.003 | 0.003 | 0.003 | 0.003 | 0.003 | 0.003 | 0.003
1A2f_Manufacturing_Industry&Construction:Other | Other industrial combustion | Lubricants | N2O | Tonnes | TJ (net) | 0.0006 | 0.0006 | 0.0006 | 0.0006 | 0.0006 | 0.0006 | 0.0006 | 0.0006 | 0.0006 | 0.0006 | 0.0006 | 0.0006 | 0.0006 | 0.0006 | 0.0006 | 0.0006 | 0.0006 | 0.0006 | 0.0006 | 0.0006 | 0.0006 | 0.0006 | 0.0006 | 0.0006 | 0.0006 | 0.0006 | 0.0006
1A2f_Manufacturing_Industry&Construction:Other | Other industrial combustion | Natural gas | CH4 | Tonnes | TJ (net) | 0.0010001 | 0.0010001 | 0.0010001 | 0.0010001 | 0.0010001 | 0.0010001 | 0.0010001 | 0.0010001 | 0.0010001 | 0.0010001 | 0.0010001 | 0.0010001 | 0.0010001 | 0.0010001 | 0.0010001 | 0.0010001 | 0.0010001 | 0.0010001 | 0.0010001 | 0.0010001 | 0.0010001 | 0.0010001 | 0.0010001 | 0.0010001 | 0.0010001 | 0.0010001 | 0.0010001
1A2f_Manufacturing_Industry&Construction:Other | Other industrial combustion | Natural gas | N2O | Tonnes | TJ (net) | 0.00010001 | 0.00010001 | 0.00010001 | 0.00010001 | 0.00010001 | 0.00010001 | 0.00010001 | 0.00010001 | 0.00010001 | 0.00010001 | 0.00010001 | 0.00010001 | 0.00010001 | 0.00010001 | 0.00010001 | 0.00010001 | 0.00010001 | 0.00010001 | 0.00010001 | 0.00010001 | 0.00010001 | 0.00010001 | 0.00010001 | 0.00010001 | 0.00010001 | 0.00010001 | 0.00010001
1A2f_Manufacturing_Industry&Construction:Other | Other industrial combustion | OPG | CH4 | Tonnes | TJ (net) | 0.0010001 | 0.0010001 | 0.0010001 | 0.0010001 | 0.0010001 | 0.0010001 | 0.0010001 | 0.0010001 | 0.0010001 | 0.0010001 | 0.0010001 | 0.0010001 | 0.0010001 | 0.0010001 | 0.0010001 | 0.0010001 | 0.0010001 | 0.0010001 | 0.0010001 | 0.0010001 | 0.0010001 | 0.0010001 | 0.0010001 | 0.0010001 | 0.0010001 | 0.0010001 | 0.0010001
1A2f_Manufacturing_Industry&Construction:Other | Other industrial combustion | OPG | N2O | Tonnes | TJ (net) | 0.00010001 | 0.00010001 | 0.00010001 | 0.00010001 | 0.00010001 | 0.00010001 | 0.00010001 | 0.00010001 | 0.00010001 | 0.00010001 | 0.00010001 | 0.00010001 | 0.00010001 | 0.00010001 | 0.00010001 | 0.00010001 | 0.00010001 | 0.00010001 | 0.00010001 | 0.00010001 | 0.00010001 | 0.00010001 | 0.00010001 | 0.00010001 | 0.00010001 | 0.00010001 | 0.00010001
1A2f_Manufacturing_Industry&Construction:Other | Other industrial combustion | Petroleum coke | CH4 | Tonnes | TJ (net) | 0.0030034 | 0.0030034 | 0.0030034 | 0.0030034 | 0.0030034 | 0.0030034 | 0.0030034 | 0.0030034 | 0.0030034 | 0.0030034 | 0.0030034 | 0.0030034 | 0.0030034 | 0.0030034 | 0.003 | 0.003 | 0.003 | 0.003 | 0.003 | 0.003 | 0.003 | 0.003 | 0.003 | 0.003 | 0.003 | 0.003 | 0.003
1A2f_Manufacturing_Industry&Construction:Other | Other industrial combustion | Petroleum coke | N2O | Tonnes | TJ (net) | 0.0006 | 0.0006 | 0.0006 | 0.0006 | 0.0006 | 0.0006 | 0.0006 | 0.0006 | 0.0006 | 0.0006 | 0.0006 | 0.0006 | 0.0006 | 0.0006 | 0.0006 | 0.0006 | 0.0006 | 0.0006 | 0.0006 | 0.0006 | 0.0006 | 0.0006 | 0.0006 | 0.0006 | 0.0006 | 0.0006 | 0.0006
1A2f_Manufacturing_Industry&Construction:Other | Other industrial combustion | Scrap tyres | CH4 | Tonnes | TJ (net) | 0.03 | 0.03 | 0.03 | 0.03 | 0.03 | 0.03 | 0.03 | 0.03 | 0.03 | 0.03 | 0.03 | 0.03 | 0.03 | 0.03 | 0.03 | 0.03 | 0.03 | 0.03 | 0.03 | 0.03 | 0.03 | 0.03 | 0.03 | 0.03 | 0.03 | 0.03 | 0.03
1A2f_Manufacturing_Industry&Construction:Other | Other industrial combustion | Scrap tyres | N2O | Tonnes | TJ (net) | 0.004 | 0.004 | 0.004 | 0.004 | 0.004 | 0.004 | 0.004 | 0.004 | 0.004 | 0.004 | 0.004 | 0.004 | 0.004 | 0.004 | 0.004 | 0.004 | 0.004 | 0.004 | 0.004 | 0.004 | 0.004 | 0.004 | 0.004 | 0.004 | 0.004 | 0.004 | 0.004
1A2f_Manufacturing_Industry&Construction:Other | Other industrial combustion | SSF | CH4 | Tonnes | TJ (net) | 0.01 | 0.01 | 0.01 | 0.01 | 0.01 | 0.01 | 0.01 | 0.01 | 0.01 | 0.01 | 0.01 | 0.01 | 0.01 | 0.01 | 0.01 | 0.01 | 0.01 | 0.01 | 0.01 | 0.01 | 0.01 | 0.01 | 0.01 | 0.01 | 0.01 | 0.01 | 0.01
1A2f_Manufacturing_Industry&Construction:Other | Other industrial combustion | SSF | N2O | Tonnes | TJ (net) | 0.0015 | 0.0015 | 0.0015 | 0.0015 | 0.0015 | 0.0015 | 0.0015 | 0.0015 | 0.0015 | 0.0015 | 0.0015 | 0.0015 | 0.0015 | 0.0015 | 0.0015 | 0.0015 | 0.0015 | 0.0015 | 0.0015 | 0.0015 | 0.0015 | 0.0015 | 0.0015 | 0.0015 | 0.0015 | 0.0015 | 0.0015
1A2f_Manufacturing_Industry&Construction:Other | Other industrial combustion | Town gas | CH4 | Tonnes | TJ (net) | 0.0010001 | 0.0010001 | 0.0010001 | 0.0010001 | 0.0010001 | 0.0010001 | 0.0010001 | 0.0010001 | 0.0010001 | 0.0010001 | 0.0010001 | 0.0010001 | 0.0010001 | 0.0010001 | 0.0010001 | 0.0010001 | 0.0010001 | 0.0010001 | 0.0010001 | 0.0010001 | 0.0010001 | 0.0010001 | 0.0010001 | 0.0010001 | 0.0010001 | 0.0010001 | 0.0010001
1A2f_Manufacturing_Industry&Construction:Other | Other industrial combustion | Town gas | N2O | Tonnes | TJ (net) | 0.00010001 | 0.00010001 | 0.00010001 | 0.00010001 | 0.00010001 | 0.00010001 | 0.00010001 | 0.00010001 | 0.00010001 | 0.00010001 | 0.00010001 | 0.00010001 | 0.00010001 | 0.00010001 | 0.00010001 | 0.00010001 | 0.00010001 | 0.00010001 | 0.00010001 | 0.00010001 | 0.00010001 | 0.00010001 | 0.00010001 | 0.00010001 | 0.00010001 | 0.00010001 | 0.00010001
1A2f_Manufacturing_Industry&Construction:Other | Other industrial combustion | Waste solvent | CH4 | Tonnes | TJ (net) | 0.003 | 0.003 | 0.003 | 0.003 | 0.003 | 0.003 | 0.003 | 0.003 | 0.003 | 0.003 | 0.003 | 0.003 | 0.003 | 0.003 | 0.003 | 0.003 | 0.003 | 0.003 | 0.003 | 0.003 | 0.003 | 0.003 | 0.003 | 0.003 | 0.003 | 0.003 | 0.003
1A2f_Manufacturing_Industry&Construction:Other | Other industrial combustion | Waste solvent | N2O | Tonnes | TJ (net) | 0.0006 | 0.0006 | 0.0006 | 0.0006 | 0.0006 | 0.0006 | 0.0006 | 0.0006 | 0.0006 | 0.0006 | 0.0006 | 0.0006 | 0.0006 | 0.0006 | 0.0006 | 0.0006 | 0.0006 | 0.0006 | 0.0006 | 0.0006 | 0.0006 | 0.0006 | 0.0006 | 0.0006 | 0.0006 | 0.0006 | 0.0006
1A2f_Manufacturing_Industry&Construction:Other | Other industrial combustion | Wood | CH4 | Tonnes | TJ (net) | 0.03 | 0.03 | 0.03 | 0.03 | 0.03 | 0.03 | 0.03 | 0.03 | 0.03 | 0.03 | 0.03 | 0.03 | 0.03 | 0.03 | 0.03 | 0.03 | 0.03 | 0.03 | 0.03 | 0.03 | 0.03 | 0.03 | 0.03 | 0.03 | 0.03 | 0.03 | 0.03
1A2f_Manufacturing_Industry&Construction:Other | Other industrial combustion | Wood | N2O | Tonnes | TJ (net) | 0.004 | 0.004 | 0.004 | 0.004 | 0.004 | 0.004 | 0.004 | 0.004 | 0.004 | 0.004 | 0.004 | 0.004 | 0.004 | 0.004 | 0.004 | 0.004 | 0.004 | 0.004 | 0.004 | 0.004 | 0.004 | 0.004 | 0.004 | 0.004 | 0.004 | 0.004 | 0.004
1A2fii_Manufacturing_Industry&Construction:Off-road | Industrial off-road mobile machinery | DERV | CH4 | Tonnes | TJ (net) | 0.0037612 | 0.0037612 | 0.0037612 | 0.0037612 | 0.0037612 | 0.0037612 | 0.003761 | 0.0037608 | 0.0037522 | 0.0037437 | 0.0037435 | 0.0037433 | 0.003743 | 0.0037428 | 0.0037413 | 0.0037235 | 0.0036908 | 0.003669 | 0.0036466 | 0.0036244 | 0.0035624 | 0.0034023 | 0.0032133 | 0.0030368 | 0.002911 | 0.0028817 | 0.0027785
1A2fii_Manufacturing_Industry&Construction:Off-road | Industrial off-road mobile machinery | DERV | N2O | Tonnes | TJ (net) | 0.031401 | 0.031401 | 0.031401 | 0.031401 | 0.031401 | 0.031401 | 0.0314 | 0.031399 | 0.03133 | 0.031261 | 0.031261 | 0.03126 | 0.031258 | 0.031257 | 0.031246 | 0.031133 | 0.031151 | 0.031218 | 0.031217 | 0.031178 | 0.031197 | 0.031181 | 0.031185 | 0.031208 | 0.031201 | 0.031185 | 0.031182
1A2fii_Manufacturing_Industry&Construction:Off-road | Industrial off-road mobile machinery | Gas oil | CH4 | Tonnes | TJ (net) | 0.0038012 | 0.0038012 | 0.0038012 | 0.0038012 | 0.0038012 | 0.0038012 | 0.003801 | 0.0038008 | 0.0037921 | 0.0037835 | 0.0037834 | 0.0037831 | 0.0037829 | 0.0037827 | 0.0037811 | 0.0037686 | 0.0037412 | 0.0037353 | 0.0037137 | 0.0036953 | 0.0036288 | 0.0034677 | 0.0032759 | 0.003094 | 0.0029664 | 0.0029373 | 0.002832
1A2fii_Manufacturing_Industry&Construction:Off-road | Industrial off-road mobile machinery | Gas oil | N2O | Tonnes | TJ (net) | 0.031735 | 0.031735 | 0.031735 | 0.031735 | 0.031735 | 0.031735 | 0.031734 | 0.031733 | 0.031663 | 0.031594 | 0.031593 | 0.031592 | 0.031591 | 0.03159 | 0.031578 | 0.03151 | 0.031577 | 0.031782 | 0.031792 | 0.031788 | 0.031778 | 0.03178 | 0.031793 | 0.031796 | 0.031795 | 0.031787 | 0.031783
1A2fii_Manufacturing_Industry&Construction:Off-road | Industrial off-road mobile machinery | Petrol | CH4 | Tonnes | TJ (net) | 0.084153 | 0.084153 | 0.084153 | 0.084153 | 0.084153 | 0.084153 | 0.084153 | 0.084153 | 0.084153 | 0.083975 | 0.084153 | 0.083975 | 0.083975 | 0.083975 | 0.083975 | 0.084153 | 0.083975 | 0.083975 | 0.083987 | 0.08393 | 0.083992 | 0.083969 | 0.083896 | 0.0839 | 0.083897 | 0.083885 | 0.083896
1A2fii_Manufacturing_Industry&Construction:Off-road | Industrial off-road mobile machinery | Petrol | N2O | Tonnes | TJ (net) | 0.0011528 | 0.0011528 | 0.0011528 | 0.0011528 | 0.0011528 | 0.0011528 | 0.0011528 | 0.0011528 | 0.0011528 | 0.0011504 | 0.0011528 | 0.0011504 | 0.0011504 | 0.0011504 | 0.0011504 | 0.0011528 | 0.0011504 | 0.0011504 | 0.0011505 | 0.0011511 | 0.0011506 | 0.0011503 | 0.0011493 | 0.0011493 | 0.0011493 | 0.0011491 | 0.0011493
1A3aii_Civil_Aviation_Domestic | Aircraft - domestic cruise | Aviation spirit | N2O | Tonnes | TJ (net) | 0.0022254 | 0.0022254 | 0.0022254 | 0.0022254 | 0.0022254 | 0.0022254 | 0.0022254 | 0.0022254 | 0.0022254 | 0.0022254 | 0.0022254 | 0.0022254 | 0.0022254 | 0.0022254 | 0.0022161 | 0.0022207 | 0.0022207 | 0.0022207 | 0.0022214 | 0.0022188 | 0.0022198 | 0.0022197 | 0.0022226 | 0.0022211 | 0.0022206 | 0.0022205 | 0.0022211
1A3aii_Civil_Aviation_Domestic | Aircraft - domestic cruise | Aviation turbine fuel | N2O | Tonnes | TJ (net) | 0.0022784 | 0.0022784 | 0.0022784 | 0.0022784 | 0.0022784 | 0.0022784 | 0.0022784 | 0.0022784 | 0.0022784 | 0.0022784 | 0.0022784 | 0.0022784 | 0.0022784 | 0.0022784 | 0.0022784 | 0.0022784 | 0.0022784 | 0.0022784 | 0.0022795 | 0.0022784 | 0.0022789 | 0.002277 | 0.0022772 | 0.0022764 | 0.0022752 | 0.0022763 | 0.0022766
1A3aii_Civil_Aviation_Domestic | Aircraft - domestic take off and landing | Aviation spirit | CH4 | Tonnes | TJ (net) | 0.049143 | 0.049474 | 0.047777 | 0.045927 | 0.048277 | 0.048053 | 0.047689 | 0.046658 | 0.045091 | 0.047921 | 0.048393 | 0.047133 | 0.048186 | 0.047229 | 0.048139 | 0.0485 | 0.048242 | 0.048554 | 0.048514 | 0.048318 | 0.051587 | 0.051721 | 0.051715 | 0.051897 | 0.051554 | 0.051088 | 0.052248
1A3aii_Civil_Aviation_Domestic | Aircraft - domestic take off and landing | Aviation spirit | N2O | Tonnes | TJ (net) | 0.0022254 | 0.0022254 | 0.0022254 | 0.0022254 | 0.0022254 | 0.0022254 | 0.0022254 | 0.0022254 | 0.0022254 | 0.0022254 | 0.0022254 | 0.0022254 | 0.0022254 | 0.0022254 | 0.0022161 | 0.0022207 | 0.0022207 | 0.0022207 | 0.0022214 | 0.0022188 | 0.0022198 | 0.0022197 | 0.0022226 | 0.0022211 | 0.0022206 | 0.0022205 | 0.0022211
1A3aii_Civil_Aviation_Domestic | Aircraft - domestic take off and landing | Aviation turbine fuel | CH4 | Tonnes | TJ (net) | 0.019673 | 0.018688 | 0.013908 | 0.011728 | 0.010434 | 0.011082 | 0.00971 | 0.0093876 | 0.0083038 | 0.0072749 | 0.0064624 | 0.006409 | 0.0059856 | 0.0060653 | 0.0041737 | 0.0033522 | 0.0033296 | 0.0035241 | 0.0037048 | 0.003523 | 0.0035853 | 0.0038584 | 0.003716 | 0.0035548 | 0.0037702 | 0.00398 | 0.0041258
1A3aii_Civil_Aviation_Domestic | Aircraft - domestic take off and landing | Aviation turbine fuel | N2O | Tonnes | TJ (net) | 0.0022784 | 0.0022784 | 0.0022784 | 0.0022784 | 0.0022784 | 0.0022784 | 0.0022784 | 0.0022784 | 0.0022784 | 0.0022784 | 0.0022784 | 0.0022784 | 0.0022784 | 0.0022784 | 0.0022784 | 0.0022784 | 0.0022784 | 0.0022784 | 0.0022795 | 0.0022784 | 0.0022789 | 0.002277 | 0.0022772 | 0.0022764 | 0.0022752 | 0.0022763 | 0.0022766
1A3aii_Civil_Aviation_Domestic | Aircraft between UK and Bermuda - Cruise | Aviation turbine fuel | N2O | Tonnes | TJ (net) | 0.0022784 | 0.0022784 | 0.0022784 | 0.0022784 | 0.0022784 | 0.0022784 | 0.0022784 | 0.0022784 | 0.0022784 | 0.0022784 | 0.0022784 | 0.0022784 | 0.0022784 | 0.0022784 | 0.0022784 | 0.0022784 | 0.0022784 | 0.0022784 | 0.0022795 | 0.0022784 | 0.0022789 | 0.002277 | 0.0022772 | 0.0022764 | 0.0022752 | 0.0022763 | 0.0022766
1A3aii_Civil_Aviation_Domestic | Aircraft between UK and Bermuda - TOL | Aviation turbine fuel | CH4 | Tonnes | TJ (net) | 0.016224 | 0.025931 | 0.0060103 | 0.0056797 | 0.006104 | 0.0054491 | 0.0054491 | 0.0058278 | 0.0016258 | 0.0013196 | 0.0014855 | 0.0031555 | 0.0021837 | 0.0016349 | 0.0016311 | 0.001638 | 0.0016358 | 0.0018486 | 0.0017791 | 0.0016316 | 0.00068252 | 0.00075082 | 0.00068126 | 0.00068114 | 0.00068099 | 0.0013235 | 0.0013863
1A3aii_Civil_Aviation_Domestic | Aircraft between UK and Bermuda - TOL | Aviation turbine fuel | N2O | Tonnes | TJ (net) | 0.0022784 | 0.0022784 | 0.0022784 | 0.0022784 | 0.0022784 | 0.0022784 | 0.0022784 | 0.0022784 | 0.0022784 | 0.0022784 | 0.0022784 | 0.0022784 | 0.0022784 | 0.0022784 | 0.0022784 | 0.0022784 | 0.0022784 | 0.0022784 | 0.0022795 | 0.0022784 | 0.0022789 | 0.002277 | 0.0022772 | 0.0022764 | 0.0022752 | 0.0022763 | 0.0022766
1A3aii_Civil_Aviation_Domestic | Aircraft between UK and CDs - Cruise | Aviation spirit | N2O | Tonnes | TJ (net) | 0.0022254 | 0.0022254 | 0.0022254 | 0.0022254 | 0.0022254 | 0.0022254 | 0.0022254 | 0.0022254 | 0.0022254 | 0.0022254 | 0.0022254 | 0.0022254 | 0.0022254 | 0.0022254 | 0.0022161 | 0.0022207 | 0.0022207 | 0.0022207 | 0.0022214 | 0.0022188 | 0.0022198 | 0.0022197 | 0.0022226 | 0.0022211 | 0.0022206 | 0.0022205 | 0.0022211
1A3aii_Civil_Aviation_Domestic | Aircraft between UK and CDs - Cruise | Aviation turbine fuel | N2O | Tonnes | TJ (net) | 0.0022784 | 0.0022784 | 0.0022784 | 0.0022784 | 0.0022784 | 0.0022784 | 0.0022784 | 0.0022784 | 0.0022784 | 0.0022784 | 0.0022784 | 0.0022784 | 0.0022784 | 0.0022784 | 0.0022784 | 0.0022784 | 0.0022784 | 0.0022784 | 0.0022795 | 0.0022784 | 0.0022789 | 0.002277 | 0.0022772 | 0.0022764 | 0.0022752 | 0.0022763 | 0.0022766
1A3aii_Civil_Aviation_Domestic | Aircraft between UK and CDs - TOL | Aviation spirit | CH4 | Tonnes | TJ (net) | 0.050806 | 0.051448 | 0.041466 | 0.041666 | 0.049608 | 0.049466 | 0.049942 | 0.048917 | 0.05046 | 0.048769 | 0.050961 | 0.049881 | 0.049973 | 0.046401 | 0.048813 | 0.048753 | 0.048175 | 0.049863 | 0.049861 | 0.04978 | 0.053288 | 0.053231 | 0.052928 | 0.053271 | 0.054462 | 0.05327 | 0.053241
1A3aii_Civil_Aviation_Domestic | Aircraft between UK and CDs - TOL | Aviation spirit | N2O | Tonnes | TJ (net) | 0.0022254 | 0.0022254 | 0.0022254 | 0.0022254 | 0.0022254 | 0.0022254 | 0.0022254 | 0.0022254 | 0.0022254 | 0.0022254 | 0.0022254 | 0.0022254 | 0.0022254 | 0.0022254 | 0.0022161 | 0.0022207 | 0.0022207 | 0.0022207 | 0.0022214 | 0.0022188 | 0.0022198 | 0.0022197 | 0.0022226 | 0.0022211 | 0.0022206 | 0.0022205 | 0.0022211
1A3aii_Civil_Aviation_Domestic | Aircraft between UK and CDs - TOL | Aviation turbine fuel | CH4 | Tonnes | TJ (net) | 0.042852 | 0.063337 | 0.06499 | 0.065346 | 0.056386 | 0.044856 | 0.037958 | 0.036174 | 0.027748 | 0.021071 | 0.014714 | 0.014151 | 0.014945 | 0.013112 | 0.010951 | 0.0080488 | 0.0065274 | 0.006162 | 0.0066068 | 0.0071406 | 0.0074776 | 0.0064494 | 0.0064486 | 0.0068795 | 0.0062719 | 0.0072091 | 0.007127
1A3aii_Civil_Aviation_Domestic | Aircraft between UK and CDs - TOL | Aviation turbine fuel | N2O | Tonnes | TJ (net) | 0.0022784 | 0.0022784 | 0.0022784 | 0.0022784 | 0.0022784 | 0.0022784 | 0.0022784 | 0.0022784 | 0.0022784 | 0.0022784 | 0.0022784 | 0.0022784 | 0.0022784 | 0.0022784 | 0.0022784 | 0.0022784 | 0.0022784 | 0.0022784 | 0.0022795 | 0.0022784 | 0.0022789 | 0.002277 | 0.0022772 | 0.0022764 | 0.0022752 | 0.0022763 | 0.0022766
1A3aii_Civil_Aviation_Domestic | Aircraft between UK and Gibraltar - Cruise | Aviation spirit | N2O | Tonnes | TJ (net) | 1991: 0.0022254
1A3aii_Civil_Aviation_Domestic | Aircraft between UK and Gibraltar - Cruise | Aviation turbine fuel | N2O | Tonnes | TJ (net) | 0.0022784 | 0.0022784 | 0.0022784 | 0.0022784 | 0.0022784 | 0.0022784 | 0.0022784 | 0.0022784 | 0.0022784 | 0.0022784 | 0.0022784 | 0.0022784 | 0.0022784 | 0.0022784 | 0.0022784 | 0.0022784 | 0.0022784 | 0.0022784 | 0.0022795 | 0.0022784 | 0.0022789 | 0.002277 | 0.0022772 | 0.0022764 | 0.0022752 | 0.0022763 | 0.0022766
1A3aii_Civil_Aviation_Domestic | Aircraft between UK and Gibraltar - TOL | Aviation spirit | CH4 | Tonnes | TJ (net) | 1991: 0.015556
1A3aii_Civil_Aviation_Domestic | Aircraft between UK and Gibraltar - TOL | Aviation spirit | N2O | Tonnes | TJ (net) | 1991: 0.0022254
1A3aii_Civil_Aviation_Domestic | Aircraft between UK and Gibraltar - TOL | Aviation turbine fuel | CH4 | Tonnes | TJ (net) | 0.0025696 | 0.0030175 | 0.0044955 | 0.0043007 | 0.004832 | 0.0041957 | 0.0025694 | 0.00201 | 0.002108 | 0.0020635 | 0.0018743 | 0.0021391 | 0.0018181 | 0.0015397 | 0.0014556 | 0.0018238 | 0.0017652 | 0.0017542 | 0.0019361 | 0.0043433 | 0.0027926 | 0.0029814 | 0.0031104 | 0.0029292 | 0.0026917 | 0.0028838 | 0.0027311
1A3aii_Civil_Aviation_Domestic | Aircraft between UK and Gibraltar - TOL | Aviation turbine fuel | N2O | Tonnes | TJ (net) | 0.0022784 | 0.0022784 | 0.0022784 | 0.0022784 | 0.0022784 | 0.0022784 | 0.0022784 | 0.0022784 | 0.0022784 | 0.0022784 | 0.0022784 | 0.0022784 | 0.0022784 | 0.0022784 | 0.0022784 | 0.0022784 | 0.0022784 | 0.0022784 | 0.0022795 | 0.0022784 | 0.0022789 | 0.002277 | 0.0022772 | 0.0022764 | 0.0022752 | 0.0022763 | 0.0022766
1A3aii_Civil_Aviation_Domestic | Aircraft between UK and other OTs (excl Gib. and Bermuda) - Cruise | Aviation turbine fuel | N2O | Tonnes | TJ (net) | 0.0022784 | 0.0022784 | 0.0022784 | 0.0022784 | 0.0022784 | 0.0022784 | 0.0022784 | 0.0022784 | 0.0022784 | 0.0022784 | 0.0022784 | 0.0022784 | 0.0022784 | 0.0022784 | 0.0022784 | 0.0022784 | 0.0022784 | 0.0022784 | 0.0022795 | 0.0022784 | 0.0022789 | 0.002277 |  | 0.0022764 | 0.0022752 | 0.0022763 | 0.0022766
1A3aii_Civil_Aviation_Domestic | Aircraft between UK and other OTs (excl Gib. and Bermuda) - TOL | Aviation turbine fuel | CH4 | Tonnes | TJ (net) | 0.019863 | 0.021209 | 0.019863 | 0.019863 | 0.018337 | 0.0047379 | 0.004978 | 0.0048514 | 0.005311 | 0.0047926 | 0.019863 | 0.019483 | 0.019803 | 0.019869 | 0.019408 | 0.019625 | 0.019863 | 0.019755 | 0.019841 | 0.019755 | 0.018388 | 0.015513 |  | 0.0045691 | 0.001056 | 0.0011269 | 0.0020897
1A3aii_Civil_Aviation_Domestic | Aircraft between UK and other OTs (excl Gib. and Bermuda) - TOL | Aviation turbine fuel | N2O | Tonnes | TJ (net) | 0.0022784 | 0.0022784 | 0.0022784 | 0.0022784 | 0.0022784 | 0.0022784 | 0.0022784 | 0.0022784 | 0.0022784 | 0.0022784 | 0.0022784 | 0.0022784 | 0.0022784 | 0.0022784 | 0.0022784 | 0.0022784 | 0.0022784 | 0.0022784 | 0.0022795 | 0.0022784 | 0.0022789 | 0.002277 |  | 0.0022764 | 0.0022752 | 0.0022763 | 0.0022766
1A3b_Road_Transportation | Road transport - all vehicles LPG use | LPG | CH4 | Tonnes | TJ (net) | [6 empty] | 0.0089017 | 0.0089017 | 0.0089017 | 0.0089017 | 0.0089017 | 0.0089017 | 0.0088962 | 0.0075038 | 0.0063955 | 0.0056114 | 0.0044732 | 0.0036336 | 0.0030596 | 0.0026923 | 0.0023453 | 0.0020342 | 0.0017944 | 0.0015971 | 0.0014502 | 0.00133 | 0.0012468
1A3b_Road_Transportation | Road transport - all vehicles LPG use | LPG | N2O | Tonnes | TJ (net) | [6 empty] | 0.0037141 | 0.0037141 | 0.0037141 | 0.0037141 | 0.0037141 | 0.0037141 | 0.0037117 | 0.0032232 | 0.0028011 | 0.0024913 | 0.0022382 | 0.0020323 | 0.0019016 | 0.0018106 | 0.0017397 | 0.0015773 | 0.0013495 | 0.0011501 | 0.00098311 | 0.00083482 | 0.00072285
1A3b_Road_Transportation | Road transport - buses and coaches - motorway driving | DERV | CH4 | Tonnes | TJ (net) | 0.0076651 | 0.0076656 | 0.0076657 | 0.0076814 | 0.0077542 | 0.0078447 | 0.0078423 | 0.0075386 | 0.0072006 | 0.0068901 | 0.0066463 | 0.0064179 | 0.0061328 | 0.0058885 | 0.0056844 | 0.0054847 | 0.0052674 | 0.0046191 | 0.0041 | 0.0035909 | 0.0031307 | 0.0026994 | 0.0022541 | 0.0018882 | 0.0015495 | 0.0012215 | 0.00097339
1A3b_Road_Transportation | Road transport - buses and coaches - motorway driving | DERV | N2O | Tonnes | TJ (net) | 0.0032851 | 0.0032852 | 0.0032853 | 0.0032371 | 0.0030077 | 0.0027236 | 0.0024087 | 0.0021127 | 0.0018239 | 0.0015748 | 0.001383 | 0.0012072 | 0.0010287 | 0.00088843 | 0.00077435 | 0.00068609 | 0.00065528 | 0.00071881 | 0.00086875 | 0.0011947 | 0.0014823 | 0.0017425 | 0.0020335 | 0.0023106 | 0.0025376 | 0.0027051 | 0.0028854
1A3b_Road_Transportation | Road transport - buses and coaches - rural driving | DERV | CH4 | Tonnes | TJ (net) | 0.0082894 | 0.0082898 | 0.00829 | 0.0083128 | 0.0084156 | 0.0085473 | 0.0085848 | 0.0082953 | 0.0079713 | 0.007654 | 0.0073973 | 0.0071577 | 0.006832 | 0.0065569 | 0.0063107 | 0.0060951 | 0.0058461 | 0.0051124 | 0.0045504 | 0.0040142 | 0.0035266 | 0.0030679 | 0.0025859 | 0.0021726 | 0.0017909 | 0.0014187 | 0.0011364
1A3b_Road_Transportation | Road transport - buses and coaches - rural driving | DERV | N2O | Tonnes | TJ (net) | 0.0031085 | 0.0031087 | 0.0031087 | 0.0030747 | 0.0029104 | 0.0027067 | 0.002483 | 0.0022819 | 0.0020851 | 0.0019103 | 0.0017753 | 0.0016368 | 0.0014414 | 0.0012801 | 0.0011436 | 0.001033 | 0.00098235 | 0.0010207 | 0.0011541 | 0.0014594 | 0.0017335 | 0.0019892 | 0.0022781 | 0.0026125 | 0.0029618 | 0.0032654 | 0.0035917
1A3b_Road_Transportation | Road transport - buses and coaches - urban driving | DERV | CH4 | Tonnes | TJ (net) | 0.011246 | 0.011246 | 0.011246 | 0.011283 | 0.011471 | 0.011681 | 0.011781 | 0.011426 | 0.011005 | 0.010628 | 0.010349 | 0.010071 | 0.0096444 | 0.0092214 | 0.008865 | 0.0085546 | 0.0082401 | 0.0073534 | 0.0066453 | 0.005879 | 0.0051481 | 0.0044935 | 0.0038086 | 0.0032033 | 0.0027109 | 0.002247 | 0.0015732
1A3b_Road_Transportation | Road transport - buses and coaches - urban driving | DERV | N2O | Tonnes | TJ (net) | 0.0019278 | 0.0019279 | 0.0019279 | 0.0019086 | 0.0018181 | 0.0017002 | 0.0015722 | 0.0014562 | 0.0013399 | 0.0012407 | 0.0011669 | 0.0011075 | 0.00098195 | 0.00086541 | 0.00076576 | 0.00068591 | 0.0006522 | 0.00067209 | 0.00073745 | 0.00091346 | 0.0010755 | 0.0012297 | 0.0014015 | 0.0016113 | 0.0018265 | 0.002011 | 0.0023013
1A3b_Road_Transportation | Road transport - cars - motorway driving | DERV | CH4 | Tonnes | TJ (net) | 0.0032875 | 0.0032028 | 0.0031179 | 0.0024896 | 0.0020312 | 0.0017503 | 0.0015645 | 0.0013698 | 0.0012064 | 0.0010759 | 0.00095475 | 0.00075017 | 0.00055804 | 0.00040337 | 0.00028566 | 0.00020328 | 0.00014461 | 9.2619e-05 | 6.3448e-05 | 6.8384e-05 | 4.0624e-05 | 2.8444e-05 | 1.8877e-05 | 1.2191e-05 | 8.5845e-06 | 5.5898e-06 | 3.1475e-06
1A3b_Road_Transportation | Road transport - cars - motorway driving | DERV | N2O | Tonnes | TJ (net) |  |  |  | 0.00049346 | 0.00085661 | 0.0010707 | 0.0012035 | 0.0014308 | 0.0016056 | 0.0017383 | 0.0018542 | 0.0018585 | 0.0018529 | 0.0018365 | 0.0018187 | 0.0018007 | 0.001777 | 0.0017646 | 0.0017864 | 0.0017879 | 0.0017904 | 0.0017902 | 0.0017832 | 0.0018098 | 0.0018414 | 0.0018481 | 0.0018727
1A3b_Road_Transportation | Road transport - cars - motorway driving | Petrol | CH4 | Tonnes | TJ (net) | 0.016744 | 0.016623 | 0.016275 | 0.015423 | 0.014436 | 0.013489 | 0.012589 | 0.011618 | 0.010669 | 0.009788 | 0.0089957 | 0.0078527 | 0.0069101 | 0.0061237 | 0.0055051 | 0.0050851 | 0.004766 | 0.0043843 | 0.0043304 | 0.0031935 | 0.0030729 | 0.0029558 | 0.0028433 | 0.0027741 | 0.0027271 | 0.0027217 | 0.0027395
1A3b_Road_Transportation | Road transport - cars - motorway driving | Petrol | N2O | Tonnes | TJ (net) | 0.0026545 | 0.0026529 | 0.0026535 | 0.0026939 | 0.0028865 | 0.0032401 | 0.002854 | 0.0026857 | 0.0025173 | 0.002357 | 0.0022273 | 0.0020071 | 0.0018195 | 0.0016573 | 0.0015056 | 0.0013867 | 0.0012707 | 0.0011597 | 0.00072639 | 0.00046316 | 0.00040885 | 0.0003683 | 0.00034425 | 0.00033585 | 0.00034004 | 0.00035741 | 0.00038194
1A3b_Road_Transportation | Road transport - cars - rural driving | DERV | CH4 | Tonnes | TJ (net) | 0.005891 | 0.0058362 | 0.0057811 | 0.0052304 | 0.0048327 | 0.0045858 | 0.0044172 | 0.0038454 | 0.0033768 | 0.0029993 | 0.0026806 | 0.0021675 | 0.0016634 | 0.0012508 | 0.00091693 | 0.00066931 | 0.00048727 | 0.00033065 | 0.00023371 | 0.00018795 | 0.00013399 | 9.6653e-05 | 6.6822e-05 | 4.4964e-05 | 3.4201e-05 | 2.3138e-05 | 1.2456e-05
1A3b_Road_Transportation | Road transport - cars - rural driving | DERV | N2O | Tonnes | TJ (net) |  |  |  | 0.00057688 | 0.00098605 | 0.0012208 | 0.0013633 | 0.0016098 | 0.001797 | 0.0019367 | 0.0020586 | 0.0020481 | 0.0020322 | 0.0020069 | 0.0019884 | 0.0019633 | 0.0019342 | 0.0019202 | 0.0019412 | 0.0019409 | 0.0019423 | 0.0019389 | 0.0019291 | 0.0019569 | 0.0019911 | 0.0019983 | 0.0020242
1A3b_Road_Transportation | Road transport - cars - rural driving | Petrol | CH4 | Tonnes | TJ (net) | 0.038272 | 0.038027 | 0.037121 | 0.034748 | 0.031976 | 0.02931 | 0.026769 | 0.024189 | 0.021695 | 0.019399 | 0.017331 | 0.014713 | 0.012591 | 0.01083 | 0.0094955 | 0.0085793 | 0.0078555 | 0.0070016 | 0.0067607 | 0.004104 | 0.0036401 | 0.003295 | 0.0029044 | 0.0025964 | 0.0023924 | 0.0022659 | 0.00218
1A3b_Road_Transportation | Road transport - cars - rural driving | Petrol | N2O | Tonnes | TJ (net) | 0.0028926 | 0.0029022 | 0.0029803 | 0.0032885 | 0.003974 | 0.0050041 | 0.0043109 | 0.0041335 | 0.0039495 | 0.003765 | 0.0036318 | 0.003304 | 0.0030187 | 0.0027654 | 0.0025149 | 0.0022962 | 0.002068 | 0.0018392 | 0.0010674 | 0.00074149 | 0.00062661 | 0.00051497 | 0.00041964 | 0.00033986 | 0.00027527 | 0.00022701 | 0.00019352
1A3b_Road_Transportation | Road transport - cars - urban driving | DERV | CH4 | Tonnes | TJ (net) | 0.0092349 | 0.0092099 | 0.0091838 | 0.0081575 | 0.0073602 | 0.0068649 | 0.0065435 | 0.0058562 | 0.0052811 | 0.0048202 | 0.0044014 | 0.0037643 | 0.0031508 | 0.0026578 | 0.0022452 | 0.0019375 | 0.0015803 | 0.0012666 | 0.0011048 | 0.00097867 | 0.00088835 | 0.00080365 | 0.00072829 | 0.00067462 | 0.00063881 | 0.00060501 | 0.00057648
1A3b_Road_Transportation | Road transport - cars - urban driving | DERV | N2O | Tonnes | TJ (net) |  |  |  | 0.00014454 | 0.00025688 | 0.00032599 | 0.00037028 | 0.00048369 | 0.00058133 | 0.00066027 | 0.00073955 | 0.0010211 | 0.0013168 | 0.0015559 | 0.0017537 | 0.0018956 | 0.00201 | 0.0021113 | 0.0022335 | 0.0023058 | 0.0023686 | 0.0024172 | 0.0024463 | 0.0025116 | 0.0025765 | 0.0026642 | 0.0027857
1A3b_Road_Transportation | Road transport - cars - urban driving | Petrol | CH4 | Tonnes | TJ (net) | 0.055141 | 0.054851 | 0.053669 | 0.050498 | 0.046765 | 0.043161 | 0.039716 | 0.036671 | 0.033713 | 0.030989 | 0.028568 | 0.025469 | 0.023078 | 0.02108 | 0.019593 | 0.018658 | 0.01759 | 0.015837 | 0.015904 | 0.013092 | 0.012637 | 0.012333 | 0.011915 | 0.011525 | 0.011287 | 0.011146 | 0.010872
1A3b_Road_Transportation | Road transport - cars - urban driving | Petrol | N2O | Tonnes | TJ (net) | 0.0024063 | 0.0024127 | 0.0024671 | 0.0026872 | 0.0031914 | 0.0039605 | 0.0035039 | 0.0034436 | 0.0033744 | 0.0032988 | 0.0032496 | 0.0028805 | 0.0025845 | 0.0023271 | 0.0021028 | 0.001922 | 0.0017483 | 0.0015861 | 0.0013903 | 0.0010989 | 0.0009795 | 0.00086467 | 0.00077328 | 0.00070453 | 0.00065408 | 0.00062456 | 0.00061101
1A3b_Road_Transportation | Road transport - HGV articulated - motorway driving | DERV | CH4 | Tonnes | TJ (net) | 0.006868 | 0.0067611 | 0.006654 | 0.0065689 | 0.0065771 | 0.0065615 | 0.0065075 | 0.0064011 | 0.0062784 | 0.0060792 | 0.0058968 | 0.0057049 | 0.0054845 | 0.0052917 | 0.0051067 | 0.0049239 | 0.0046423 | 0.004527 | 0.003535 | 0.0028304 | 0.0023625 | 0.0018299 | 0.0013877 | 0.001017 | 0.00082394 | 0.00064222 | 0.00050792
1A3b_Road_Transportation | Road transport - HGV articulated - motorway driving | DERV | N2O | Tonnes | TJ (net) | 0.0029434 | 0.0029436 | 0.0029436 | 0.002893 | 0.0026191 | 0.0022889 | 0.0020165 | 0.0017898 | 0.001583 | 0.001392 | 0.0012587 | 0.0011481 | 0.0010353 | 0.00094287 | 0.00087038 | 0.00081251 | 0.00081921 | 0.00094429 | 0.0012459 | 0.0016449 | 0.0021365 | 0.0027714 | 0.0033102 | 0.0038478 | 0.0041838 | 0.004383 | 0.004544
1A3b_Road_Transportation | Road transport - HGV articulated - rural driving | DERV | CH4 | Tonnes | TJ (net) | 0.0075928 | 0.0074812 | 0.0073694 | 0.0072822 | 0.0073066 | 0.0073015 | 0.00723 | 0.0070529 | 0.0068596 | 0.0065768 | 0.0063269 | 0.0061009 | 0.0059003 | 0.0057354 | 0.0055789 | 0.0054268 | 0.0051633 | 0.0050524 | 0.0040023 | 0.003187 | 0.0027059 | 0.0021182 | 0.0016243 | 0.0012064 | 0.00099941 | 0.00079857 | 0.00064373
1A3b_Road_Transportation | Road transport - HGV articulated - rural driving | DERV | N2O | Tonnes | TJ (net) | 0.0028473 | 0.0028474 | 0.0028475 | 0.002809 | 0.0026035 | 0.0023519 | 0.002148 | 0.0019892 | 0.0018464 | 0.0017015 | 0.0016059 | 0.001511 | 0.0013762 | 0.001253 | 0.0011528 | 0.0010666 | 0.0010586 | 0.0011873 | 0.0015182 | 0.0019629 | 0.0025144 | 0.0032361 | 0.0038503 | 0.0045212 | 0.0049963 | 0.0053228 | 0.0055933
1A3b_Road_Transportation | Road transport - HGV articulated - urban driving | DERV | CH4 | Tonnes | TJ (net) | 0.011602 | 0.011435 | 0.011267 | 0.011142 | 0.011199 | 0.011213 | 0.01101 | 0.010363 | 0.0096826 | 0.0089488 | 0.0082947 | 0.0075827 | 0.0069515 | 0.0064112 | 0.0059028 | 0.0055145 | 0.0051002 | 0.0048111 | 0.0038794 | 0.003021 | 0.0025671 | 0.0021221 | 0.0014992 | 0.001011 | 0.00085368 | 0.00068307 | 0.00052665
1A3b_Road_Transportation | Road transport - HGV articulated - urban driving | DERV | N2O | Tonnes | TJ (net) | 0.0019889 | 0.001989 | 0.0019891 | 0.0019687 | 0.0018585 | 0.0017214 | 0.0016105 | 0.0015252 | 0.0014485 | 0.0013695 | 0.0013148 | 0.0012293 | 0.00111 | 0.00099628 | 0.00089336 | 0.00080949 | 0.00077474 | 0.00081255 | 0.00096299 | 0.0011686 | 0.0014263 | 0.0017752 | 0.0020706 | 0.0024868 | 0.0028536 | 0.0031736 | 0.0034397
1A3b_Road_Transportation | Road transport - HGV rigid - motorway driving | DERV | CH4 | Tonnes | TJ (net) | 0.005441 | 0.0053942 | 0.0053473 | 0.0053109 | 0.0053168 | 0.0053344 | 0.0053413 | 0.0053149 | 0.0052784 | 0.0052381 | 0.0052098 | 0.0052999 | 0.0053361 | 0.0053582 | 0.005333 | 0.0053218 | 0.0052366 | 0.0050215 | 0.0043386 | 0.0037096 | 0.0033873 | 0.0029201 | 0.002462 | 0.0019721 | 0.0017342 | 0.001421 | 0.0011055
1A3b_Road_Transportation | Road transport - HGV rigid - motorway driving | DERV | N2O | Tonnes | TJ (net) | 0.0042294 | 0.0042296 | 0.0042297 | 0.0041682 | 0.0038503 | 0.0034574 | 0.0030756 | 0.0027598 | 0.0023771 | 0.0020411 | 0.0017322 | 0.00146 | 0.0012114 | 0.0010173 | 0.00086768 | 0.000751 | 0.00070885 | 0.00076733 | 0.00093275 | 0.0012319 | 0.0015231 | 0.001873 | 0.002213 | 0.0026378 | 0.0029373 | 0.0031857 | 0.0034421
1A3b_Road_Transportation | Road transport - HGV rigid - rural driving | DERV | CH4 | Tonnes | TJ (net) | 0.0061336 | 0.0060867 | 0.0060396 | 0.0060065 | 0.0060305 | 0.0060713 | 0.0060891 | 0.0060383 | 0.005968 | 0.0058963 | 0.0058445 | 0.0059197 | 0.005983 | 0.0060377 | 0.0060475 | 0.00605 | 0.0059767 | 0.0057129 | 0.0050221 | 0.0043141 | 0.0038982 | 0.0034648 | 0.0030179 | 0.0025065 | 0.0022582 | 0.0019007 | 0.0015003
1A3b_Road_Transportation | Road transport - HGV rigid - rural driving | DERV | N2O | Tonnes | TJ (net) | 0.0041634 | 0.0041636 | 0.0041637 | 0.0041109 | 0.0038372 | 0.0034978 | 0.0031676 | 0.0028982 | 0.0025697 | 0.0022795 | 0.0020124 | 0.0017605 | 0.0015108 | 0.0013077 | 0.0011472 | 0.0010164 | 0.00096249 | 0.0010214 | 0.0012101 | 0.0015507 | 0.0018758 | 0.0022729 | 0.0026548 | 0.0031702 | 0.0035623 | 0.0039121 | 0.0042676
1A3b_Road_Transportation | Road transport - HGV rigid - urban driving | DERV | CH4 | Tonnes | TJ (net) | 0.012701 | 0.012604 | 0.012506 | 0.012448 | 0.012563 | 0.012712 | 0.012732 | 0.012376 | 0.011918 | 0.011471 | 0.011111 | 0.010521 | 0.009973 | 0.0094231 | 0.0089297 | 0.0083937 | 0.0079061 | 0.0071 | 0.0061853 | 0.0054339 | 0.0048262 | 0.0042196 | 0.0035241 | 0.0028216 | 0.0023943 | 0.0019072 | 0.001442
1A3b_Road_Transportation | Road transport - HGV rigid - urban driving | DERV | N2O | Tonnes | TJ (net) | 0.0032163 | 0.0032164 | 0.0032165 | 0.0031818 | 0.0030031 | 0.0027752 | 0.0025495 | 0.0023632 | 0.0021341 | 0.0019258 | 0.0017329 | 0.0015171 | 0.0013087 | 0.0011323 | 0.00098957 | 0.00087047 | 0.00080665 | 0.00081396 | 0.00090048 | 0.0010769 | 0.0012368 | 0.0014416 | 0.0016292 | 0.0019523 | 0.0022409 | 0.0025299 | 0.0028242
1A3b_Road_Transportation | Road transport - LGVs - motorway driving | DERV | CH4 | Tonnes | TJ (net) | 0.0018611 | 0.0017974 | 0.0017336 | 0.0016532 | 0.0015087 | 0.0013032 | 0.0011333 | 0.00097117 | 0.00082119 | 0.00070252 | 0.00060437 | 0.0005169 | 0.0003984 | 0.00029985 | 0.00021939 | 0.00016083 | 0.00011825 | 8.8086e-05 | 6.2547e-05 | 5.5133e-05 | 4.8884e-05 | 3.4601e-05 | 2.4804e-05 | 1.7259e-05 | 1.3628e-05 | 9.8761e-06 | 6.3106e-06
1A3b_Road_Transportation | Road transport - LGVs - motorway driving | DERV | N2O | Tonnes | TJ (net) |  |  |  | 1.7599e-05 | 0.00010682 | 0.00027288 | 0.00041096 | 0.0005756 | 0.00075374 | 0.00089434 | 0.0010156 | 0.001116 | 0.0011244 | 0.0011274 | 0.0011196 | 0.0011161 | 0.0011194 | 0.0011222 | 0.001139 | 0.0011373 | 0.0011264 | 0.0011208 | 0.0011182 | 0.0011375 | 0.0011611 | 0.001168 | 0.0011876
1A3b_Road_Transportation | Road transport - LGVs - motorway driving | Petrol | CH4 | Tonnes | TJ (net) | 0.013602 | 0.013602 | 0.013601 | 0.013583 | 0.013472 | 0.013219 | 0.01293 | 0.012565 | 0.012124 | 0.011602 | 0.011029 | 0.010298 | 0.0093199 | 0.0081972 | 0.007058 | 0.0060845 | 0.0052572 | 0.0045705 | 0.0039774 | 0.0028622 | 0.0023544 | 0.0019797 | 0.001678 | 0.0014085 | 0.0011826 | 0.00097793 | 0.00080975
1A3b_Road_Transportation | Road transport - LGVs - motorway driving | Petrol | N2O | Tonnes | TJ (net) | 0.0021564 | 0.0021564 | 0.0021563 | 0.0021587 | 0.0021862 | 0.0023084 | 0.0021526 | 0.0021521 | 0.0021473 | 0.0021405 | 0.0021444 | 0.0021406 | 0.0021182 | 0.002079 | 0.0020255 | 0.0019867 | 0.001898 | 0.0018081 | 0.00126 | 0.0010428 | 0.00090777 | 0.00079511 | 0.00069818 | 0.00061257 | 0.00054548 | 0.00049447 | 0.00046129
1A3b_Road_Transportation | Road transport - LGVs - rural driving | DERV | CH4 | Tonnes | TJ (net) | 0.003567 | 0.0034985 | 0.00343 | 0.0033517 | 0.0032305 | 0.0030687 | 0.0029347 | 0.0026596 | 0.0022797 | 0.0019819 | 0.0017311 | 0.0015086 | 0.0012178 | 0.0009611 | 0.00074336 | 0.00057259 | 0.00044072 | 0.00033279 | 0.00024514 | 0.00021803 | 0.00017705 | 0.00013179 | 0.00010012 | 7.4291e-05 | 6.2958e-05 | 4.7551e-05 | 2.927e-05
1A3b_Road_Transportation | Road transport - LGVs - rural driving | DERV | N2O | Tonnes | TJ (net) |  |  |  | 2.2488e-05 | 0.00013631 | 0.00034753 | 0.00052394 | 0.00073363 | 0.00096115 | 0.0011446 | 0.0013021 | 0.001431 | 0.0014503 | 0.0014596 | 0.0014627 | 0.0014636 | 0.0014673 | 0.0014716 | 0.0014908 | 0.0014866 | 0.0014746 | 0.0014447 | 0.001412 | 0.0014144 | 0.0014197 | 0.0014005 | 0.0014035
1A3b_Road_Transportation | Road transport - LGVs - rural driving | Petrol | CH4 | Tonnes | TJ (net) | 0.030865 | 0.030865 | 0.030865 | 0.030816 | 0.030519 | 0.029841 | 0.029085 | 0.028141 | 0.027033 | 0.025738 | 0.024287 | 0.022451 | 0.02011 | 0.017426 | 0.014747 | 0.012378 | 0.010513 | 0.0090044 | 0.0077452 | 0.0051682 | 0.0040933 | 0.0033427 | 0.0027695 | 0.0023228 | 0.0020067 | 0.0017569 | 0.0016012
1A3b_Road_Transportation | Road transport - LGVs - rural driving | Petrol | N2O | Tonnes | TJ (net) | 0.0023329 | 0.0023329 | 0.0023328 | 0.0023357 | 0.002367 | 0.0025047 | 0.0024854 | 0.0025574 | 0.0026201 | 0.002692 | 0.0027938 | 0.0029039 | 0.0029549 | 0.0029692 | 0.0029494 | 0.002915 | 0.0028049 | 0.0026686 | 0.0019902 | 0.0016832 | 0.0014627 | 0.0012591 | 0.0010622 | 0.00087585 | 0.00071092 | 0.00056381 | 0.00044023
1A3b_Road_Transportation | Road transport - LGVs - urban driving | DERV | CH4 | Tonnes | TJ (net) | 0.0072726 | 0.0072067 | 0.0071405 | 0.0070209 | 0.0066858 | 0.0061288 | 0.0056626 | 0.0050905 | 0.0044475 | 0.0039386 | 0.0035149 | 0.0031189 | 0.0026559 | 0.002251 | 0.0019033 | 0.001631 | 0.0013569 | 0.0011141 | 0.00097531 | 0.00088797 | 0.00080339 | 0.00073194 | 0.0006482 | 0.00058073 | 0.00053666 | 0.00049349 | 0.00045134
1A3b_Road_Transportation | Road transport - LGVs - urban driving | DERV | N2O | Tonnes | TJ (net) |  |  |  | 7.0995e-06 | 4.3056e-05 | 0.00010986 | 0.00016523 | 0.00024924 | 0.00035363 | 0.00043657 | 0.0005079 | 0.00057612 | 0.00078853 | 0.00098173 | 0.0011483 | 0.0012739 | 0.0013877 | 0.0014899 | 0.0015951 | 0.0016585 | 0.0017096 | 0.0017526 | 0.0017816 | 0.0018333 | 0.0018799 | 0.0018929 | 0.0019679
1A3b_Road_Transportation | Road transport - LGVs - urban driving | Petrol | CH4 | Tonnes | TJ (net) | 0.038196 | 0.038196 | 0.038195 | 0.038137 | 0.037786 | 0.036999 | 0.036081 | 0.034988 | 0.033767 | 0.03234 | 0.030762 | 0.028459 | 0.025917 | 0.023014 | 0.020117 | 0.017671 | 0.015634 | 0.014 | 0.012684 | 0.010013 | 0.0088998 | 0.0081425 | 0.0076399 | 0.0072602 | 0.007021 | 0.0068733 | 0.0068279
1A3b_Road_Transportation | Road transport - LGVs - urban driving | Petrol | N2O | Tonnes | TJ (net) | 0.0016668 | 0.0016668 | 0.0016668 | 0.0016677 | 0.0016815 | 0.0017508 | 0.0017865 | 0.0018475 | 0.001908 | 0.0019778 | 0.0020734 | 0.0021553 | 0.0022274 | 0.0022756 | 0.0022947 | 0.0023082 | 0.0022245 | 0.0021138 | 0.0017596 | 0.0015898 | 0.0014461 | 0.0013107 | 0.0011842 | 0.0010529 | 0.00092941 | 0.00081614 | 0.00071527
1A3b_Road_Transportation | Road transport - mopeds (<50cc 2st) - urban driving | Petrol | CH4 | Tonnes | TJ (net) | 0.19656 | 0.19656 | 0.19656 | 0.19655 | 0.19657 | 0.19658 | 0.19657 | 0.19658 | 0.19658 | 0.19617 | 0.14924 | 0.12251 | 0.10668 | 0.095116 | 0.085462 | 0.076382 | 0.068663 | 0.061251 | 0.054353 | 0.051594 | 0.048308 | 0.044914 | 0.04181 | 0.039261 | 0.037057 | 0.034747 | 0.032339
1A3b_Road_Transportation | Road transport - mopeds (<50cc 2st) - urban driving | Petrol | N2O | Tonnes | TJ (net) | 0.00089755 | 0.00089755 | 0.00089753 | 0.00089751 | 0.00089757 | 0.00089762 | 0.00089759 | 0.0008976 | 0.00089765 | 0.00089574 | 0.0009697 | 0.0010079 | 0.001032 | 0.0010496 | 0.0010615 | 0.0010757 | 0.001081 | 0.0010896 | 0.0010984 | 0.001105 | 0.0011215 | 0.0011267 | 0.0011353 | 0.0011418 | 0.0011443 | 0.0011462 | 0.0011473
1A3b_Road_Transportation | Road transport - motorcycle (>50cc 2st) - urban driving | Petrol | CH4 | Tonnes | TJ (net) | 0.10889 | 0.10889 | 0.10889 | 0.10888 | 0.10898 | 0.10892 | 0.10894 | 0.10895 | 0.10894 | 0.10876 | 0.10363 | 0.097003 | 0.092448 | 0.088636 | 0.081467 | 0.071613 | 0.061192 | 0.051515 | 0.044084 | 0.03968 | 0.036425 | 0.03285 | 0.029384 | 0.026312 | 0.023214 | 0.020259 | 0.017679
1A3b_Road_Transportation | Road transport - motorcycle (>50cc 2st) - urban driving | Petrol | N2O | Tonnes | TJ (net) | 0.0014519 | 0.0014519 | 0.0014518 | 0.0014518 | 0.0014531 | 0.0014522 | 0.0014526 | 0.0014526 | 0.0014525 | 0.0014502 | 0.0014741 | 0.0014802 | 0.0014994 | 0.0015144 | 0.0015106 | 0.0015262 | 0.0015256 | 0.0015373 | 0.0015412 | 0.0015518 | 0.0015707 | 0.0015755 | 0.0015852 | 0.0015883 | 0.0015908 | 0.0015934 | 0.0015928
1A3b_Road_Transportation | Road transport - motorcycle (>50cc 4st) - motorway driving | Petrol | CH4 | Tonnes | TJ (net) | 0.088619 | 0.088619 | 0.088617 | 0.088615 | 0.088621 | 0.088626 | 0.088623 | 0.088625 | 0.088629 | 0.08844 | 0.087118 | 0.085729 | 0.084713 | 0.083886 | 0.08141 | 0.078198 | 0.073032 | 0.066305 | 0.060678 | 0.056387 | 0.053307 | 0.049964 | 0.046836 | 0.043678 | 0.04019 | 0.036431 | 0.032455
1A3b_Road_Transportation | Road transport - motorcycle (>50cc 4st) - motorway driving | Petrol | N2O | Tonnes | TJ (net) | 0.00088619 | 0.00088619 | 0.00088617 | 0.00088615 | 0.00088621 | 0.00088626 | 0.00088623 | 0.00088625 | 0.00088629 | 0.0008844 | 0.00090462 | 0.00091738 | 0.00092972 | 0.00093981 | 0.00094234 | 0.00094934 | 0.00095027 | 0.00095464 | 0.00095922 | 0.00096544 | 0.00097831 | 0.0009813 | 0.00098746 | 0.00099203 | 0.00099391 | 0.00099536 | 0.0009961
1A3b_Road_Transportation | Road transport - motorcycle (>50cc 4st) - rural driving | Petrol | CH4 | Tonnes | TJ (net) | 0.12317 | 0.12317 | 0.12317 | 0.12317 | 0.12299 | 0.12227 | 0.1214 | 0.11994 | 0.11918 | 0.11832 | 0.11462 | 0.11126 | 0.10894 | 0.10623 | 0.10334 | 0.10023 | 0.094243 | 0.08609 | 0.07951 | 0.073991 | 0.070441 | 0.066683 | 0.063582 | 0.059796 | 0.055152 | 0.050074 | 0.044828
1A3b_Road_Transportation | Road transport - motorcycle (>50cc 4st) - rural driving | Petrol | N2O | Tonnes | TJ (net) | 0.0012317 | 0.0012317 | 0.0012317 | 0.0012317 | 0.0012299 | 0.0012227 | 0.001214 | 0.0011994 | 0.0011918 | 0.0011832 | 0.0011985 | 0.0012072 | 0.0012198 | 0.0012215 | 0.0012347 | 0.001262 | 0.001274 | 0.0012876 | 0.0013042 | 0.0013145 | 0.0013394 | 0.0013567 | 0.0013865 | 0.0014007 | 0.0014055 | 0.0014092 | 0.0014152
1A3b_Road_Transportation | Road transport - motorcycle (>50cc 4st) - urban driving | Petrol | CH4 | Tonnes | TJ (net) | 0.12086 | 0.12086 | 0.12086 | 0.12085 | 0.12094 | 0.11937 | 0.1179 | 0.11564 | 0.11418 | 0.11295 | 0.10827 | 0.10307 | 0.099406 | 0.096197 | 0.093255 | 0.092031 | 0.088642 | 0.084112 | 0.080256 | 0.077128 | 0.075682 | 0.073653 | 0.072073 | 0.07013 | 0.067401 | 0.064316 | 0.061069
1A3b_Road_Transportation | Road transport - motorcycle (>50cc 4st) - urban driving | Petrol | N2O | Tonnes | TJ (net) | 0.0012086 | 0.0012086 | 0.0012086 | 0.0012085 | 0.0012094 | 0.0011937 | 0.001179 | 0.0011564 | 0.0011418 | 0.0011295 | 0.0011444 | 0.0011407 | 0.0011445 | 0.0011452 | 0.0011413 | 0.0011569 | 0.001163 | 0.0011778 | 0.0011905 | 0.0012022 | 0.0012273 | 0.0012407 | 0.0012602 | 0.0012725 | 0.0012778 | 0.0012824 | 0.0012868
1A3c_Railways | Rail - coal | Coal | CH4 | Tonnes | TJ (net) | 0.095694 | 0.095694 | 0.095694 | 0.091693 | 0.091374 | 0.091058 | 0.086565 | 0.089815 | 0.090123 | 0.10402 | 0.090123 | 0.090123 | 0.087428 | 0.088905 | 0.088308 | 0.090432 | 0.087363 | 0.089757 | 0.089769 | 0.099711 | 0.10306 | 0.099683 | 0.099886 | 0.099911 | 0.099758 | 0.099758 | 0.099758
1A3c_Railways | Rail - coal | Coal | N2O | Tonnes | TJ (net) | 0.00076555 | 0.00076555 | 0.00076555 | 0.00073354 | 0.00073099 | 0.00072847 | 0.00069252 | 0.00071852 | 0.00072098 | 0.00083212 | 0.00072098 | 0.00072098 | 0.00069942 | 0.00071124 | 0.00070646 | 0.00072346 | 0.0006989 | 0.00071806 | 0.00071815 | 0.00079769 | 0.00082448 | 0.00079747 | 0.00079909 | 0.00079929 | 0.00079807 | 0.00079807 | 0.00079807
1A3c_Railways | Railways - freight | Gas oil | CH4 | Tonnes | TJ (net) | 0.0055285 | 0.0048303 | 0.0037041 | 0.0034912 | 0.0032756 | 0.0032864 | 0.0030768 | 0.0028543 | 0.0050466 | 0.0050355 | 0.0050355 | 0.0050355 | 0.0055481 | 0.0055482 | 0.0055482 | 0.0057727 | 0.0060104 | 0.0058015 | 0.0059814 | 0.0057044 | 0.0057044 | 0.0062779 | 0.0055753 | 0.0056079 | 0.0054513 | 0.0045167 | 0.0044745
1A3c_Railways | Railways - freight | Gas oil | N2O | Tonnes | TJ (net) | 0.0023669 | 0.0023669 | 0.0023669 | 0.0023669 | 0.0023669 | 0.0023669 | 0.0023669 | 0.0023669 | 0.0023617 | 0.0023565 | 0.0023565 | 0.0023565 | 0.0023565 | 0.0023565 | 0.0023565 | 0.0023514 | 0.0023565 | 0.0023721 | 0.0023729 | 0.0023729 | 0.0023729 | 0.0023729 | 0.0023729 | 0.0023729 | 0.0023729 | 0.0023729 | 0.0023729
1A3c_Railways | Railways - intercity | Gas oil | CH4 | Tonnes | TJ (net) | 0.0037815 | 0.0037815 | 0.0064701 | 0.0064701 | 0.005798 | 0.0051258 | 0.0051258 | 0.0051258 | 0.0051145 | 0.0051033 | 0.0051033 | 0.0039563 | 0.0032505 | 0.0030504 | 0.0027294 | 0.0027035 | 0.0025681 | 0.002556 | 0.0026011 | 0.002716 | 0.0026549 | 0.0028862 | 0.0028573 | 0.002929 | 0.0026569 | 0.0026826 | 0.0026826
1A3c_Railways | Railways - intercity | Gas oil | N2O | Tonnes | TJ (net) | 0.0023669 | 0.0023669 | 0.0023669 | 0.0023669 | 0.0023669 | 0.0023669 | 0.0023669 | 0.0023669 | 0.0023617 | 0.0023565 | 0.0023565 | 0.0023565 | 0.0023565 | 0.0023565 | 0.0023565 | 0.0023514 | 0.0023565 | 0.0023721 | 0.0023729 | 0.0023729 | 0.0023729 | 0.0023729 | 0.0023729 | 0.0023729 | 0.0023729 | 0.0023729 | 0.0023729
1A3c_Railways | Railways - regional | Gas oil | CH4 | Tonnes | TJ (net) | 0.0059238 | 0.0051206 | 0.0042106 | 0.0041327 | 0.0041266 | 0.0041188 | 0.0041169 | 0.004119 | 0.0030579 | 0.0030618 | 0.0028863 | 0.0028859 | 0.0029045 | 0.0028465 | 0.002858 | 0.0028553 | 0.0026919 | 0.0021821 | 0.0022155 | 0.0023176 | 0.0023319 | 0.0023764 | 0.0022794 | 0.002237 | 0.0021057 | 0.0021259 | 0.0021146
1A3c_Railways | Railways - regional | Gas oil | N2O | Tonnes | TJ (net) | 0.0023669 | 0.0023669 | 0.0023669 | 0.0023669 | 0.0023669 | 0.0023669 | 0.0023669 | 0.0023669 | 0.0023617 | 0.0023565 | 0.0023565 | 0.0023565 | 0.0023565 | 0.0023565 | 0.0023565 | 0.0023514 | 0.0023565 | 0.0023721 | 0.0023729 | 0.0023729 | 0.0023729 | 0.0023729 | 0.0023729 | 0.0023729 | 0.0023729 | 0.0023729 | 0.0023729
1A3di_International_Marine | Shipping - international IPCC definition | Fuel oil | CH4 | Tonnes | TJ (net) | 0.001387 | 0.0013877 | 0.0013884 | 0.0013891 | 0.0013871 | 0.0013904 | 0.0013909 | 0.0013899 | 0.0013928 | 0.0013944 | 0.0013974 | 0.0013839 | 0.0013848 | 0.0013811 | 0.0013854 | 0.0013857 | 0.0013929 | 0.0013859 | 0.0013909 | 0.0014 | 0.0014052 | 0.0014046 | 0.001404 | 0.0014012 | 0.0014023 | 0.0014043 | 0.0014083
1A3di_International_Marine | Shipping - international IPCC definition | Fuel oil | N2O | Tonnes | TJ (net) | 0.0036852 | 0.0036845 | 0.0036839 | 0.0036834 | 0.003684 | 0.0036831 | 0.0036823 | 0.0036727 | 0.0036802 | 0.0036779 | 0.0036872 | 0.0036551 | 0.0036639 | 0.0036468 | 0.0036535 | 0.0036555 | 0.0036725 | 0.0036447 | 0.0036435 | 0.003652 | 0.0036634 | 0.0036656 | 0.0036648 | 0.003668 | 0.0036623 | 0.0036439 | 0.0036448
1A3di_International_Marine | Shipping - international IPCC definition | Gas oil | CH4 | Tonnes | TJ (net) | 0.000796 | 0.00079533 | 0.00079508 | 0.00079524 | 0.00079525 | 0.00079601 | 0.00079557 | 0.00079459 | 0.00079167 | 0.00078903 | 0.00078741 | 0.00078707 | 0.00078582 | 0.00078636 | 0.00078525 | 0.0007838 | 0.00078489 | 0.00078992 | 0.00079155 | 0.00079214 | 0.00078896 | 0.00078699 | 0.00078929 | 0.00078901 | 0.0007888 | 0.00077062 | 0.00076863
1A3di_International_Marine | Shipping - international IPCC definition | Gas oil | N2O | Tonnes | TJ (net) | 0.0034687 | 0.0034693 | 0.0034697 | 0.00347 | 0.0034695 | 0.0034693 | 0.0034699 | 0.0034712 | 0.0034641 | 0.003457 | 0.0034567 | 0.0034557 | 0.003456 | 0.0034558 | 0.0034563 | 0.0034491 | 0.0034571 | 0.00348 | 0.0034816 | 0.003483 | 0.0034819 | 0.0034814 | 0.0034817 | 0.0034811 | 0.0034812 | 0.0033914 | 0.0033902
1A3dii_National_Navigation | Inland goods-carrying vessels | Gas oil | CH4 | Tonnes | TJ (net) | 0.0011716 | 0.0011716 | 0.0011716 | 0.0011716 | 0.0011716 | 0.0011716 | 0.0011716 | 0.0011716 | 0.001169 | 0.0011665 | 0.0011665 | 0.0011665 | 0.0011665 | 0.0011665 | 0.0011665 | 0.0011639 | 0.0011665 | 0.0011742 | 0.0011746 | 0.0011746 | 0.0011746 | 0.0011746 | 0.0011746 | 0.0011746 | 0.0011746 | 0.0011746 | 0.0011746
1A3dii_National_Navigation | Inland goods-carrying vessels | Gas oil | N2O | Tonnes | TJ (net) | 0.0018746 | 0.0018746 | 0.0018746 | 0.0018746 | 0.0018746 | 0.0018746 | 0.0018746 | 0.0018746 | 0.0018705 | 0.0018664 | 0.0018664 | 0.0018664 | 0.0018664 | 0.0018664 | 0.0018664 | 0.0018623 | 0.0018664 | 0.0018787 | 0.0018793 | 0.0018793 | 0.0018793 | 0.0018793 | 0.0018793 | 0.0018793 | 0.0018793 | 0.0018793 | 0.0018793
1A3dii_National_Navigation | Motorboats / workboats (e.g. canal boats, dredgers, service boats, tourist boats, river boats) | DERV | CH4 | Tonnes | TJ (net) | 0.0011593 | 0.0011593 | 0.0011593 | 0.0011593 | 0.0011593 | 0.0011593 | 0.0011593 | 0.0011593 | 0.0011567 | 0.0011542 | 0.0011542 | 0.0011542 | 0.0011542 | 0.0011542 | 0.0011542 | 0.00115 | 0.0011508 | 0.0011534 | 0.0011534 | 0.0011521 | 0.0011531 | 0.0011524 | 0.0011521 | 0.0011528 | 0.0011526 | 0.0011523 | 0.0011524
1A3dii_National_Navigation | Motorboats / workboats (e.g. canal boats, dredgers, service boats, tourist boats, river boats) | DERV | N2O | Tonnes | TJ (net) | 0.0018549 | 0.0018549 | 0.0018549 | 0.0018549 | 0.0018549 | 0.0018549 | 0.0018549 | 0.0018549 | 0.0018508 | 0.0018467 | 0.0018467 | 0.0018467 | 0.0018467 | 0.0018467 | 0.0018467 | 0.00184 | 0.0018412 | 0.0018454 | 0.0018454 | 0.0018433 | 0.001845 | 0.0018439 | 0.0018434 | 0.0018446 | 0.0018442 | 0.0018437 | 0.0018438
1A3dii_National_Navigation | Motorboats / workboats (e.g. canal boats, dredgers, service boats, tourist boats, river boats) | Gas oil | CH4 | Tonnes | TJ (net) | 0.0011716 | 0.0011716 | 0.0011716 | 0.0011716 | 0.0011716 | 0.0011716 | 0.0011716 | 0.0011716 | 0.001169 | 0.0011665 | 0.0011665 | 0.0011665 | 0.0011665 | 0.0011665 | 0.0011665 | 0.0011639 | 0.0011665 | 0.0011742 | 0.0011746 | 0.0011746 | 0.0011746 | 0.0011746 | 0.0011746 | 0.0011746 | 0.0011746 | 0.0011746 | 0.0011746
1A3dii_National_Navigation | Motorboats / workboats (e.g. canal boats, dredgers, service boats, tourist boats, river boats) | Gas oil | N2O | Tonnes | TJ (net) | 0.0018746 | 0.0018746 | 0.0018746 | 0.0018746 | 0.0018746 | 0.0018746 | 0.0018746 | 0.0018746 | 0.0018705 | 0.0018664 | 0.0018664 | 0.0018664 | 0.0018664 | 0.0018664 | 0.0018664 | 0.0018623 | 0.0018664 | 0.0018787 | 0.0018793 | 0.0018793 | 0.0018793 | 0.0018793 | 0.0018793 | 0.0018793 | 0.0018793 | 0.0018793 | 0.0018793
1A3dii_National_Navigation | Motorboats / workboats (e.g. canal boats, dredgers, service boats, tourist boats, river boats) | Petrol | CH4 | Tonnes | TJ (net) | 0.038074 | 0.038074 | 0.038074 | 0.038074 | 0.038074 | 0.038074 | 0.038074 | 0.038074 | 0.038074 | 0.037993 | 0.038074 | 0.037993 | 0.037993 | 0.037993 | 0.037993 | 0.038074 | 0.037993 | 0.037993 | 0.037999 | 0.037995 | 0.038001 | 0.03799 | 0.037957 | 0.037959 | 0.037958 | 0.037953 | 0.037958
1A3dii_National_Navigation | Motorboats / workboats (e.g. canal boats, dredgers, service boats, tourist boats, river boats) | Petrol | N2O | Tonnes | TJ (net) | 0.0017917 | 0.0017917 | 0.0017917 | 0.0017917 | 0.0017917 | 0.0017917 | 0.0017917 | 0.0017917 | 0.0017917 | 0.0017879 | 0.0017917 | 0.0017879 | 0.0017879 | 0.0017879 | 0.0017879 | 0.0017917 | 0.0017879 | 0.0017879 | 0.0017882 | 0.001788 | 0.0017883 | 0.0017878 | 0.0017862 | 0.0017863 | 0.0017863 | 0.001786 | 0.0017862
1A3dii_National_Navigation | Personal watercraft e.g. jet ski | Petrol | CH4 | Tonnes | TJ (net) | 0.038074 | 0.038074 | 0.038074 | 0.038074 | 0.038074 | 0.038074 | 0.038074 | 0.038074 | 0.038074 | 0.037993 | 0.038074 | 0.037993 | 0.037993 | 0.037993 | 0.037993 | 0.038074 | 0.037993 | 0.037993 | 0.037999 | 0.037995 | 0.038001 | 0.03799 | 0.037957 | 0.037959 | 0.037958 | 0.037953 | 0.037958
1A3dii_National_Navigation | Personal watercraft e.g. jet ski | Petrol | N2O | Tonnes | TJ (net) | 0.0017917 | 0.0017917 | 0.0017917 | 0.0017917 | 0.0017917 | 0.0017917 | 0.0017917 | 0.0017917 | 0.0017917 | 0.0017879 | 0.0017917 | 0.0017879 | 0.0017879 | 0.0017879 | 0.0017879 | 0.0017917 | 0.0017879 | 0.0017879 | 0.0017882 | 0.001788 | 0.0017883 | 0.0017878 | 0.0017862 | 0.0017863 | 0.0017863 | 0.001786 | 0.0017862
1A3dii_National_Navigation | Sailing boats with auxiliary engines | DERV | CH4 | Tonnes | TJ (net) | 0.0011593 | 0.0011593 | 0.0011593 | 0.0011593 | 0.0011593 | 0.0011593 | 0.0011593 | 0.0011593 | 0.0011567 | 0.0011542 | 0.0011542 | 0.0011542 | 0.0011542 | 0.0011542 | 0.0011542 | 0.00115 | 0.0011508 | 0.0011534 | 0.0011534 | 0.0011521 | 0.0011531 | 0.0011524 | 0.0011521 | 0.0011528 | 0.0011526 | 0.0011523 | 0.0011524
1A3dii_National_Navigation | Sailing boats with auxiliary engines | DERV | N2O | Tonnes | TJ (net) | 0.0018549 | 0.0018549 | 0.0018549 | 0.0018549 | 0.0018549 | 0.0018549 | 0.0018549 | 0.0018549 | 0.0018508 | 0.0018467 | 0.0018467 | 0.0018467 | 0.0018467 | 0.0018467 | 0.0018467 | 0.00184 | 0.0018412 | 0.0018454 | 0.0018454 | 0.0018433 | 0.001845 | 0.0018439 | 0.0018434 | 0.0018446 | 0.0018442 | 0.0018437 | 0.0018438
1A3dii_National_Navigation | Shipping - coastal | Fuel oil | CH4 | Tonnes | TJ (net) | 0.001136 | 0.0011368 | 0.0011406 | 0.0011453 | 0.0011555 | 0.0011533 | 0.0011518 | 0.001152 | 0.0011552 | 0.0011574 | 0.0011623 | 0.0011594 | 0.0011498 | 0.001145 | 0.0011386 | 0.0011299 | 0.0011546 | 0.0011472 | 0.001146 | 0.001136 | 0.0012147 | 0.0012085 | 0.0012097 | 0.0012235 | 0.0012377 | 0.0012369 | 0.0012468
1A3dii_National_Navigation | Shipping - coastal | Fuel oil | N2O | Tonnes | TJ (net) | 0.0036608 | 0.003661 | 0.0036617 | 0.0036625 | 0.0036645 | 0.0036641 | 0.0036639 | 0.0036559 | 0.0036645 | 0.0036649 | 0.0036737 | 0.0036421 | 0.0036484 | 0.0036308 | 0.0036367 | 0.0036379 | 0.0036528 | 0.0036292 | 0.0036277 | 0.0036406 | 0.0036625 | 0.0036615 | 0.0036643 | 0.0036656 | 0.0036615 | 0.0036432 | 0.0036437
1A3dii_National_Navigation | Shipping - coastal | Gas oil | CH4 | Tonnes | TJ (net) | 0.00076694 | 0.00076745 | 0.0007698 | 0.0007724 | 0.00077733 | 0.0007762 | 0.00077534 | 0.00077689 | 0.00077538 | 0.0007747 | 0.00077587 | 0.00077584 | 0.00077526 | 0.00077556 | 0.00076827 | 0.00076565 | 0.0007661 | 0.00077112 | 0.00077376 | 0.00076975 | 0.00075427 | 0.00075427 | 0.00076335 | 0.00076769 | 0.00076303 | 0.00074601 | 0.00074952
1A3dii_National_Navigation | Shipping - coastal | Gas oil | N2O | Tonnes | TJ (net) | 0.0034499 | 0.0034499 | 0.0034501 | 0.0034503 | 0.0034502 | 0.00345 | 0.0034498 | 0.0034502 | 0.0034425 | 0.003435 | 0.0034353 | 0.0034354 | 0.0034355 | 0.0034358 | 0.0034355 | 0.0034282 | 0.0034355 | 0.0034582 | 0.0034598 | 0.00346 | 0.0034448 | 0.0034443 | 0.003445 | 0.0034455 | 0.0034437 | 0.003405 | 0.0034048
1A3dii_National_Navigation | Shipping between UK and Bermuda | Fuel oil | CH4 | Tonnes | TJ (net) | 0.001387 | 0.0013877 | 0.0013884 | 0.0013891 | 0.0013871 | 0.0013904 | 0.0013909 | 0.0013899 | 0.0013928 | 0.0013944 | 0.0013974 | 0.0013839 | 0.0013848 | 0.0013811 | 0.0013854 | 0.0013857 | 0.0013929 | 0.0013859 | 0.0013909 | 0.0014 | 0.0014052 | 0.0014046 | 0.001404 | 0.0014012 | 0.0014023 | 0.0014043 | 0.0014083
1A3dii_National_Navigation | Shipping between UK and Bermuda | Fuel oil | N2O | Tonnes | TJ (net) | 0.0036852 | 0.0036845 | 0.0036839 | 0.0036834 | 0.003684 | 0.0036831 | 0.0036823 | 0.0036727 | 0.0036802 | 0.0036779 | 0.0036872 | 0.0036551 | 0.0036639 | 0.0036468 | 0.0036535 | 0.0036555 | 0.0036725 | 0.0036447 | 0.0036435 | 0.003652 | 0.0036634 | 0.0036656 | 0.0036648 | 0.003668 | 0.0036623 | 0.0036439 | 0.0036448
1A3dii_National_Navigation | Shipping between UK and CDs | Fuel oil | CH4 | Tonnes | TJ (net) | 0.0013092 | 0.0013092 | 0.0013093 | 0.0013094 | 0.0013093 | 0.0013092 | 0.001309 | 0.0013062 | 0.0013092 | 0.0013092 | 0.0013124 | 0.0012965 | 0.0013014 | 0.0012948 | 0.0012996 | 0.0012933 | 0.0013037 | 0.0012914 | 0.0012955 | 0.0012973 | 0.0013064 | 0.0013078 | 0.0013006 | 0.0013022 | 0.0013018 | 0.0012596 | 0.0012719
1A3dii_National_Navigation | Shipping between UK and CDs | Fuel oil | N2O | Tonnes | TJ (net) | 0.0036147 | 0.0036147 | 0.0036147 | 0.0036147 | 0.0036147 | 0.0036147 | 0.0036147 | 0.0036063 | 0.0036147 | 0.0036147 | 0.0036231 | 0.0035923 | 0.0035989 | 0.0035819 | 0.0035896 | 0.0035923 | 0.0036075 | 0.0035843 | 0.0035832 | 0.0035959 | 0.0036048 | 0.0036053 | 0.0036067 | 0.0036074 | 0.0036035 | 0.0036253 | 0.0036215
1A3dii_National_Navigation | Shipping between UK and CDs | Gas oil | CH4 | Tonnes | TJ (net) | 0.00082576 | 0.00082592 | 0.00082916 | 0.00083232 | 0.00083033 | 0.00082918 | 0.00082415 | 0.00082481 | 0.00082051 | 0.00081695 | 0.00082023 | 0.00082353 | 0.00082218 | 0.00082674 | 0.00082534 | 0.00081984 | 0.00082463 | 0.00082995 | 0.00083289 | 0.00083029 | 0.00083891 | 0.00083693 | 0.00084205 | 0.00084742 | 0.00084867 | 0.00081691 | 0.00081771
1A3dii_National_Navigation | Shipping between UK and CDs | Gas oil | N2O | Tonnes | TJ (net) | 0.003474 | 0.0034745 | 0.0034742 | 0.0034736 | 0.0034724 | 0.0034716 | 0.0034718 | 0.0034739 | 0.0034662 | 0.0034596 | 0.0034609 | 0.0034618 | 0.003462 | 0.0034632 | 0.0034631 | 0.003455 | 0.0034643 | 0.0034867 | 0.0034888 | 0.00349 | 0.003491 | 0.0034924 | 0.0034924 | 0.0034945 | 0.0034928 | 0.0034479 | 0.0034456
1A3dii_National_Navigation | Shipping between UK and Gibraltar | Fuel oil | CH4 | Tonnes | TJ (net) | 0.001387 | 0.0013877 | 0.0013884 | 0.0013891 | 0.0013871 | 0.0013904 | 0.0013909 | 0.0013899 | 0.0013928 | 0.0013944 | 0.0013974 | 0.0013839 | 0.0013848 | 0.0013811 | 0.0013854 | 0.0013857 | 0.0013929 | 0.0013859 | 0.0013909 | 0.0014 | 0.0014052 | 0.0014046 | 0.001404 | 0.0014012 | 0.0014023 | 0.0014043 | 0.0014083
1A3dii_National_Navigation | Shipping between UK and Gibraltar | Fuel oil | N2O | Tonnes | TJ (net) | 0.0036852 | 0.0036845 | 0.0036839 | 0.0036834 | 0.003684 | 0.0036831 | 0.0036823 | 0.0036727 | 0.0036802 | 0.0036779 | 0.0036872 | 0.0036551 | 0.0036639 | 0.0036468 | 0.0036535 | 0.0036555 | 0.0036725 | 0.0036447 | 0.0036435 | 0.003652 | 0.0036634 | 0.0036656 | 0.0036648 | 0.003668 | 0.0036623 | 0.0036439 | 0.0036448
1A3dii_National_Navigation | Shipping between UK and OTs (excl. Gib and Bermuda) | Fuel oil | CH4 | Tonnes | TJ (net) | 0.001387 | 0.0013877 | 0.0013884 | 0.0013891 | 0.0013871 | 0.0013904 | 0.0013909 | 0.0013899 | 0.0013928 | 0.0013944 | 0.0013974 | 0.0013839 | 0.0013848 | 0.0013811 | 0.0013854 | 0.0013857 | 0.0013929 | 0.0013859 | 0.0013909 | 0.0014 | 0.0014052 | 0.0014046 | 0.001404 | 0.0014012 | 0.0014023 | 0.0014043 | 0.0014083
1A3dii_National_Navigation | Shipping between UK and OTs (excl. Gib and Bermuda) | Fuel oil | N2O | Tonnes | TJ (net) | 0.0036852 | 0.0036845 | 0.0036839 | 0.0036834 | 0.003684 | 0.0036831 | 0.0036823 | 0.0036727 | 0.0036802 | 0.0036779 | 0.0036872 | 0.0036551 | 0.0036639 | 0.0036468 | 0.0036535 | 0.0036555 | 0.0036725 | 0.0036447 | 0.0036435 | 0.003652 | 0.0036634 | 0.0036656 | 0.0036648 | 0.003668 | 0.0036623 | 0.0036439 | 0.0036448
1A3e_Other_Transportation | Aircraft - support vehicles | Gas oil | CH4 | Tonnes | TJ (net) | 0.0039174 | 0.0039174 | 0.0039174 | 0.0039174 | 0.0039174 | 0.0039174 | 0.0039174 | 0.0039174 | 0.0039088 | 0.0039002 | 0.0039002 | 0.0039002 | 0.0039003 | 0.0039002 | 0.0039002 | 0.0038917 | 0.0038793 | 0.0038359 | 0.0037977 | 0.003779 | 0.0037609 | 0.0036101 | 0.0034069 | 0.0031301 | 0.0027641 | 0.0024159 | 0.0022093
1A3e_Other_Transportation | Aircraft - support vehicles | Gas oil | N2O | Tonnes | TJ (net) | 0.031057 | 0.031057 | 0.031057 | 0.031057 | 0.031057 | 0.031057 | 0.031057 | 0.031057 | 0.030989 | 0.030921 | 0.030921 | 0.030921 | 0.030919 | 0.030921 | 0.030921 | 0.030853 | 0.030921 | 0.031125 | 0.031135 | 0.031135 | 0.031135 | 0.031135 | 0.031135 | 0.031135 | 0.031135 | 0.031135 | 0.031135
1A4a_Commercial/Institutional | Miscellaneous industrial/commercial combustion | Coal | CH4 | Tonnes | TJ (net) | 0.01 | 0.01 | 0.01 | 0.01 | 0.01 | 0.01 | 0.01 | 0.01 | 0.01 | 0.01 | 0.01 | 0.01 | 0.01 | 0.01 | 0.01 | 0.01 | 0.01 | 0.01 | 0.01 | 0.01 | 0.01 | 0.01 | 0.01 | 0.01 | 0.01 | 0.01 | 0.01
1A4a_Commercial/Institutional | Miscellaneous industrial/commercial combustion | Coal | N2O | Tonnes | TJ (net) | 0.0025 | 0.0025 | 0.0025 | 0.0025 | 0.0025 | 0.0025 | 0.0025 | 0.0025 | 0.0025 | 0.0025 | 0.0025 | 0.0025 | 0.0025 | 0.0025 | 0.0025 | 0.0025 | 0.0025 | 0.0025 | 0.0025 | 0.0025 | 0.0025 | 0.0025 | 0.0025 | 0.0025 | 0.0025 | 0.0025 | 0.0025
1A4a_Commercial/Institutional | Miscellaneous industrial/commercial combustion | Coke | CH4 | Tonnes | TJ (net) | 0.01 | 0.01 | 0.01 | 0.01 | 0.01 | 0.01 | 0.01 | 0.01 | 0.01 | 0.01 | 0.01 | 0.01 | 0.01 | 0.01 | 0.01 | 0.01 | 0.01 | 0.01 | 0.01 | 0.01 | 0.01 | 0.01 | 0.01 | 0.01 | 0.01 | 0.01 | 0.01
1A4a_Commercial/Institutional | Miscellaneous industrial/commercial combustion | Coke | N2O | Tonnes | TJ (net) | 0.0025 | 0.0025 | 0.0025 | 0.0025 | 0.0025 | 0.0025 | 0.0025 | 0.0025 | 0.0025 | 0.0025 | 0.0025 | 0.0025 | 0.0025 | 0.0025 | 0.0025 | 0.0025 | 0.0025 | 0.0025 | 0.0025 | 0.0025 | 0.0025 | 0.0025 | 0.0025 | 0.0025 | 0.0025 | 0.0025 | 0.0025
1A4a_Commercial/Institutional | Miscellaneous industrial/commercial combustion | Fuel oil | CH4 | Tonnes | TJ (net) | 0.01 | 0.01 | 0.01 | 0.01 | 0.01 | 0.01 | 0.01 | 0.01 | 0.01 | 0.01 | 0.01 | 0.01 | 0.01 | 0.01 | 0.01 | 0.01 | 0.01 | 0.01 | 0.01 | 0.01 | 0.01 | 0.01 | 0.01 | 0.01 | 0.01 | 0.01 | 0.01
1A4a_Commercial/Institutional | Miscellaneous industrial/commercial combustion | Fuel oil | N2O | Tonnes | TJ (net) | 0.0006 | 0.0006 | 0.0006 | 0.0006 | 0.0006 | 0.0006 | 0.0006 | 0.0006 | 0.0006 | 0.0006 | 0.0006 | 0.0006 | 0.0006 | 0.0006 | 0.0006 | 0.0006 | 0.0006 | 0.0006 | 0.0006 | 0.0006 | 0.0006 | 0.0006 | 0.0006 | 0.0006 | 0.0006 | 0.0006 | 0.0006
1A4a_Commercial/Institutional | Miscellaneous industrial/commercial combustion | Gas oil | CH4 | Tonnes | TJ (net) | 0.01 | 0.01 | 0.01 | 0.01 | 0.01 | 0.01 | 0.01 | 0.01 | 0.01 | 0.01 | 0.01 | 0.01 | 0.01 | 0.01 | 0.01 | 0.01 | 0.01 | 0.01 | 0.01 | 0.01 | 0.01 | 0.01 | 0.01 | 0.01 | 0.01 | 0.01 | 0.01
1A4a_Commercial/Institutional | Miscellaneous industrial/commercial combustion | Gas oil | N2O | Tonnes | TJ (net) | 0.0006 | 0.0006 | 0.0006 | 0.0006 | 0.0006 | 0.0006 | 0.0006 | 0.0006 | 0.0006 | 0.0006 | 0.0006 | 0.0006 | 0.0006 | 0.0006 | 0.0006 | 0.0006 | 0.0006 | 0.0006 | 0.0006 | 0.0006 | 0.0006 | 0.0006 | 0.0006 | 0.0006 | 0.0006 | 0.0006 | 0.0006
1A4a_Commercial/Institutional | Miscellaneous industrial/commercial combustion | Natural gas | CH4 | Tonnes | TJ (net) | 0.0050005 | 0.0050005 | 0.0050005 | 0.0050005 | 0.0050005 | 0.0050005 | 0.0050005 | 0.0050005 | 0.0050005 | 0.0050005 | 0.0050005 | 0.0050005 | 0.0050005 | 0.0050005 | 0.0050005 | 0.0050005 | 0.0050005 | 0.0050005 | 0.0050005 | 0.0050005 | 0.0050005 | 0.0050005 | 0.0050005 | 0.0050005 | 0.0050005 | 0.0050005 | 0.0050005
1A4a_Commercial/Institutional | Miscellaneous industrial/commercial combustion | Natural gas | N2O | Tonnes | TJ (net) | 0.00010001 | 0.00010001 | 0.00010001 | 0.00010001 | 0.00010001 | 0.00010001 | 0.00010001 | 0.00010001 | 0.00010001 | 0.00010001 | 0.00010001 | 0.00010001 | 0.00010001 | 0.00010001 | 0.00010001 | 0.00010001 | 0.00010001 | 0.00010001 | 0.00010001 | 0.00010001 | 0.00010001 | 0.00010001 | 0.00010001 | 0.00010001 | 0.00010001 | 0.00010001 | 0.00010001
1A4a_Commercial/Institutional | Miscellaneous industrial/commercial combustion | SSF | CH4 | Tonnes | TJ (net) | 0.01 | 0.01 | 0.01 | 0.01 | 0.01 | 0.01 | 0.01 | 0.01 | 0.01 | 0.01 | 0.01 | 0.01 | 0.01 | 0.01 | 0.01 | 0.01 | 0.01 | 0.01 | 0.01 | 0.01 | 0.01 | 0.01 | 0.01 | 0.01 | 0.01 | 0.01 | 0.01
1A4a_Commercial/Institutional | Miscellaneous industrial/commercial combustion | SSF | N2O | Tonnes | TJ (net) | 0.0025 | 0.0025 | 0.0025 | 0.0025 | 0.0025 | 0.0025 | 0.0025 | 0.0025 | 0.0025 | 0.0025 | 0.0025 | 0.0025 | 0.0025 | 0.0025 | 0.0025 | 0.0025 | 0.0025 | 0.0025 | 0.0025 | 0.0025 | 0.0025 | 0.0025 | 0.0025 | 0.0025 | 0.0025 | 0.0025 | 0.0025
1A4a_Commercial/Institutional | Miscellaneous industrial/commercial combustion | Town gas | CH4 | Tonnes | TJ (net) | 0.0050005 | 0.0050005 | 0.0050005 | 0.0050005 | 0.0050005 | 0.0050005 | 0.0050005 | 0.0050005 | 0.0050005 | 0.0050005 | 0.0050005 | 0.0050005 | 0.0050005 | 0.0050005 | 0.0050005 | 0.0050005 | 0.0050005 | 0.0050005 | 0.0050005 | 0.0050005 | 0.0050005 | 0.0050005 | 0.0050005 | 0.0050005 | 0.0050005 | 0.0050005 | 0.0050005
1A4a_Commercial/Institutional | Public sector combustion | Burning oil | CH4 | Tonnes | TJ (net) | 0.01 | 0.01 | 0.01 | 0.01 | 0.01 | 0.01 | 0.01 | 0.01 | 0.01 | 0.01 | 0.01 | 0.01 | 0.01 | 0.01 | 0.01 | 0.01 | 0.01 | 0.01 | 0.01 | 0.01 | 0.01 | 0.01 | 0.01 | 0.01 | 0.01 | 0.01 | 0.01
1A4a_Commercial/Institutional | Public sector combustion | Burning oil | N2O | Tonnes | TJ (net) | 0.0006 | 0.0006 | 0.0006 | 0.0006 | 0.0006 | 0.0006 | 0.0006 | 0.0006 | 0.0006 | 0.0006 | 0.0006 | 0.0006 | 0.0006 | 0.0006 | 0.0006 | 0.0006 | 0.0006 | 0.0006 | 0.0006 | 0.0006 | 0.0006 | 0.0006 | 0.0006 | 0.0006 | 0.0006 | 0.0006 | 0.0006
1A4a_Commercial/Institutional | Public sector combustion | Coal | CH4 | Tonnes | TJ (net) | 0.01 | 0.01 | 0.01 | 0.01 | 0.01 | 0.01 | 0.01 | 0.01 | 0.01 | 0.01 | 0.01 | 0.01 | 0.01 | 0.01 | 0.01 | 0.01 | 0.01 | 0.01 | 0.01 | 0.01 | 0.01 | 0.01 | 0.01 | 0.01 | 0.01 | 0.01 | 0.01
1A4a_Commercial/Institutional | Public sector combustion | Coal | N2O | Tonnes | TJ (net) | 0.0025 | 0.0025 | 0.0025 | 0.0025 | 0.0025 | 0.0025 | 0.0025 | 0.0025 | 0.0025 | 0.0025 | 0.0025 | 0.0025 | 0.0025 | 0.0025 | 0.0025 | 0.0025 | 0.0025 | 0.0025 | 0.0025 | 0.0025 | 0.0025 | 0.0025 | 0.0025 | 0.0025 | 0.0025 | 0.0025 | 0.0025
1A4a_Commercial/Institutional | Public sector combustion | Coke | CH4 | Tonnes | TJ (net) | 0.01 | 0.01 | 0.01 | 0.01 | 0.01 | 0.01 | 0.01 | 0.01 | 0.01 | 0.01 | 0.01 | 0.01 | 0.01 | 0.01 | 0.01 | 0.01 | 0.01 | 0.01 | 0.01 | 0.01 | 0.01 | 0.01 | 0.01 | 0.01 | 0.01 | 0.01 | 0.01
1A4a_Commercial/Institutional | Public sector combustion | Coke | N2O | Tonnes | TJ (net) | 0.0025 | 0.0025 | 0.0025 | 0.0025 | 0.0025 | 0.0025 | 0.0025 | 0.0025 | 0.0025 | 0.0025 | 0.0025 | 0.0025 | 0.0025 | 0.0025 | 0.0025 | 0.0025 | 0.0025 | 0.0025 | 0.0025 | 0.0025 | 0.0025 | 0.0025 | 0.0025 | 0.0025 | 0.0025 | 0.0025 | 0.0025
1A4a_Commercial/Institutional | Public sector combustion | Fuel oil | CH4 | Tonnes | TJ (net) | 0.01 | 0.01 | 0.01 | 0.01 | 0.01 | 0.01 | 0.01 | 0.01 | 0.01 | 0.01 | 0.01 | 0.01 | 0.01 | 0.01 | 0.01 | 0.01 | 0.01 | 0.01 | 0.01 | 0.01 | 0.01 | 0.01 | 0.01 | 0.01 | 0.01 | 0.01 | 0.01
1A4a_Commercial/Institutional | Public sector combustion | Fuel oil | N2O | Tonnes | TJ (net) | 0.0006 | 0.0006 | 0.0006 | 0.0006 | 0.0006 | 0.0006 | 0.0006 | 0.0006 | 0.0006 | 0.0006 | 0.0006 | 0.0006 | 0.0006 | 0.0006 | 0.0006 | 0.0006 | 0.0006 | 0.0006 | 0.0006 | 0.0006 | 0.0006 | 0.0006 | 0.0006 | 0.0006 | 0.0006 | 0.0006 | 0.0006
1A4a_Commercial/Institutional | Public sector combustion | Gas oil | CH4 | Tonnes | TJ (net) | 0.01 | 0.01 | 0.01 | 0.01 | 0.01 | 0.01 | 0.01 | 0.01 | 0.01 | 0.01 | 0.01 | 0.01 | 0.01 | 0.01 | 0.01 | 0.01 | 0.01 | 0.01 | 0.01 | 0.01 | 0.01 | 0.01 | 0.01 | 0.01 | 0.01 | 0.01 | 0.01
1A4a_Commercial/Institutional | Public sector combustion | Gas oil | N2O | Tonnes | TJ (net) | 0.0006 | 0.0006 | 0.0006 | 0.0006 | 0.0006 | 0.0006 | 0.0006 | 0.0006 | 0.0006 | 0.0006 | 0.0006 | 0.0006 | 0.0006 | 0.0006 | 0.0006 | 0.0006 | 0.0006 | 0.0006 | 0.0006 | 0.0006 | 0.0006 | 0.0006 | 0.0006 | 0.0006 | 0.0006 | 0.0006 | 0.0006
1A4a_Commercial/Institutional | Public sector combustion | Natural gas | CH4 | Tonnes | TJ (net) | 0.0050005 | 0.0050005 | 0.0050005 | 0.0050005 | 0.0050005 | 0.0050005 | 0.0050005 | 0.0050005 | 0.0050005 | 0.0050005 | 0.0050005 | 0.0050005 | 0.0050005 | 0.0050005 | 0.0050005 | 0.0050005 | 0.0050005 | 0.0050005 | 0.0050005 | 0.0050005 | 0.0050005 | 0.0050005 | 0.0050005 | 0.0050005 | 0.0050005 | 0.0050005 | 0.0050005
1A4a_Commercial/Institutional | Public sector combustion | Natural gas | N2O | Tonnes | TJ (net) | 0.00010001 | 0.00010001 | 0.00010001 | 0.00010001 | 0.00010001 | 0.00010001 | 0.00010001 | 0.00010001 | 0.00010001 | 0.00010001 | 0.00010001 | 0.00010001 | 0.00010001 | 0.00010001 | 0.00010001 | 0.00010001 | 0.00010001 | 0.00010001 | 0.00010001 | 0.00010001 | 0.00010001 | 0.00010001 | 0.00010001 | 0.00010001 | 0.00010001 | 0.00010001 | 0.00010001
1A4a_Commercial/Institutional | Public sector combustion | Town gas | CH4 | Tonnes | TJ (net) | 0.0050005 | 0.0050005 | 0.0050005 | 0.0050005 | 0.0050005 | 0.0050005 | 0.0050005 | 0.0050005 | 0.0050005 | 0.0050005 | 0.0050005 | 0.0050005 | 0.0050005 | 0.0050005 | 0.0050005 | 0.0050005 | 0.0050005 | 0.0050005 | 0.0050005 | 0.0050005 | 0.0050005 | 0.0050005 | 0.0050005 | 0.0050005 | 0.0050005 | 0.0050005 | 0.0050005
1A4a_Commercial/Institutional | Public sector combustion | Town gas | N2O | Tonnes | TJ (net) | 0.00010001 | 0.00010001 | 0.00010001 | 0.00010001 | 0.00010001 | 0.00010001 | 0.00010001 | 0.00010001 | 0.00010001 | 0.00010001 | 0.00010001 | 0.00010001 | 0.00010001 | 0.00010001 | 0.00010001 | 0.00010001 | 0.00010001 | 0.00010001 | 0.00010001 | 0.00010001 | 0.00010001 | 0.00010001 | 0.00010001 | 0.00010001 | 0.00010001 | 0.00010001 | 0.00010001
1A4a_Commercial/Institutional | Railways - stationary combustion | Burning oil | CH4 | Tonnes | TJ (net) | 0.01 | 0.01 | 0.01 | 0.01 | 0.01 | 0.01 | 0.01 | 0.01 | 0.01 | 0.01 | 0.01 | 0.01 | 0.01 | 0.01 | 0.01 | 0.01 | 0.01 | 0.01 | 0.01 | 0.01 | 0.01 | 0.01 | 0.01 | 0.01 | 0.01 | 0.01 | 0.01
1A4a_Commercial/Institutional | Railways - stationary combustion | Burning oil | N2O | Tonnes | TJ (net) | 0.0006 | 0.0006 | 0.0006 | 0.0006 | 0.0006 | 0.0006 | 0.0006 | 0.0006 | 0.0006 | 0.0006 | 0.0006 | 0.0006 | 0.0006 | 0.0006 | 0.0006 | 0.0006 | 0.0006 | 0.0006 | 0.0006 | 0.0006 | 0.0006 | 0.0006 | 0.0006 | 0.0006 | 0.0006 | 0.0006 | 0.0006
1A4a_Commercial/Institutional | Railways - stationary combustion | Coal | CH4 | Tonnes | TJ (net) | 0.01 | 0.01 | 0.01 | 0.01 | 0.01 | 0.01 | 0.01 | 0.01 | 0.01 | 0.01 | 0.01 | 0.01 | 0.01 | 0.01 | 0.01 | 0.01 | 0.01 | 0.01 | 0.01 | 0.01 | 0.01 | 0.01 | 0.01 | 0.01 | 0.01 | 0.01 | 0.01
1A4a_Commercial/Institutional | Railways - stationary combustion | Coal | N2O | Tonnes | TJ (net) | 0.0025 | 0.0025 | 0.0025 | 0.0025 | 0.0025 | 0.0025 | 0.0025 | 0.0025 | 0.0025 | 0.0025 | 0.0025 | 0.0025 | 0.0025 | 0.0025 | 0.0025 | 0.0025 | 0.0025 | 0.0025 | 0.0025 | 0.0025 | 0.0025 | 0.0025 | 0.0025 | 0.0025 | 0.0025 | 0.0025 | 0.0025
1A4a_Commercial/Institutional | Railways - stationary combustion | Coke | CH4 | Tonnes | TJ (net) | 0.01 | 0.01 | 0.01 | 0.01 | 0.01 | 0.01 | 0.01 | 0.01 | 0.01 | 0.01 | 0.01 | 0.01 | 0.01 | 0.01 | 0.01 | 0.01 | 0.01 | 0.01 | 0.01 | 0.01 | 0.01 | 0.01 | 0.01 | 0.01 | 0.01 | 0.01 | 0.01
1A4a_Commercial/Institutional | Railways - stationary combustion | Coke | N2O | Tonnes | TJ (net) | 0.0025 | 0.0025 | 0.0025 | 0.0025 | 0.0025 | 0.0025 | 0.0025 | 0.0025 | 0.0025 | 0.0025 | 0.0025 | 0.0025 | 0.0025 | 0.0025 | 0.0025 | 0.0025 | 0.0025 | 0.0025 | 0.0025 | 0.0025 | 0.0025 | 0.0025 | 0.0025 | 0.0025 | 0.0025 | 0.0025 | 0.0025
1A4a_Commercial/Institutional | Railways - stationary combustion | Fuel oil | CH4 | Tonnes | TJ (net) | 0.01 | 0.01 | 0.01 | 0.01 | 0.01 | 0.01 | 0.01 | 0.01 | 0.01 | 0.01 | 0.01 | 0.01 | 0.01 | 0.01 | 0.01 | 0.01 | 0.01 | 0.01 | 0.01 | 0.01 | 0.01 | 0.01 | 0.01 | 0.01 | 0.01 | 0.01 | 0.01
1A4a_Commercial/Institutional | Railways - stationary combustion | Fuel oil | N2O | Tonnes | TJ (net) | 0.0006 | 0.0006 | 0.0006 | 0.0006 | 0.0006 | 0.0006 | 0.0006 | 0.0006 | 0.0006 | 0.0006 | 0.0006 | 0.0006 | 0.0006 | 0.0006 | 0.0006 | 0.0006 | 0.0006 | 0.0006 | 0.0006 | 0.0006 | 0.0006 | 0.0006 | 0.0006 | 0.0006 | 0.0006 | 0.0006 | 0.0006
1A4a_Commercial/Institutional | Railways - stationary combustion | Natural gas | CH4 | Tonnes | TJ (net) | 0.0050005 | 0.0050005 | 0.0050005 | 0.0050005 | 0.0050005 | 0.0050005 | 0.0050005 | 0.0050005 | 0.0050005 | 0.0050005 | 0.0050005 | 0.0050005 | 0.0050005 | 0.0050005 | 0.0050005 | 0.0050005 | 0.0050005 | 0.0050005 | 0.0050005 | 0.0050005 | 0.0050005 | 0.0050005 | 0.0050005 | 0.0050005 | 0.0050005 | 0.0050005 | 0.0050005
1A4a_Commercial/Institutional | Railways - stationary combustion | Natural gas | N2O | Tonnes | TJ (net) | 0.00010001 | 0.00010001 | 0.00010001 | 0.00010001 | 0.00010001 | 0.00010001 | 0.00010001 | 0.00010001 | 0.00010001 | 0.00010001 | 0.00010001 | 0.00010001 | 0.00010001 | 0.00010001 | 0.00010001 | 0.00010001 | 0.00010001 | 0.00010001 | 0.00010001 | 0.00010001 | 0.00010001 | 0.00010001 | 0.00010001 | 0.00010001 | 0.00010001 | 0.00010001 | 0.00010001
1A4bi_Residential | Domestic combustion | Anthracite | CH4 | Tonnes | TJ (net) | 0.3 | 0.3 | 0.3 | 0.3 | 0.3 | 0.3 | 0.3 | 0.3 | 0.3 | 0.3 | 0.3 | 0.3 | 0.3 | 0.3 | 0.3 | 0.3 | 0.3 | 0.3 | 0.3 | 0.3 | 0.3 | 0.3 | 0.3 | 0.3 | 0.3 | 0.3 | 0.3
1A4bi_Residential | Domestic combustion | Anthracite | N2O | Tonnes | TJ (net) | 0.0043 | 0.0043 | 0.0043 | 0.0043 | 0.0043 | 0.0043 | 0.0043 | 0.0043 | 0.0043 | 0.0043 | 0.0043 | 0.0043 | 0.0043 | 0.0043 | 0.0043 | 0.0043 | 0.0043 | 0.0043 | 0.0043 | 0.0043 | 0.0043 | 0.0043 | 0.0043 | 0.0043 | 0.0043 | 0.0043 | 0.0043
1A4bi_Residential | Domestic combustion | Burning oil | CH4 | Tonnes | TJ (net) | 0.01 | 0.01 | 0.01 | 0.01 | 0.01 | 0.01 | 0.01 | 0.01 | 0.01 | 0.01 | 0.01 | 0.01 | 0.01 | 0.01 | 0.01 | 0.01 | 0.01 | 0.01 | 0.01 | 0.01 | 0.01 | 0.01 | 0.01 | 0.01 | 0.01 | 0.01 | 0.01
1A4bi_Residential | Domestic combustion | Burning oil | N2O | Tonnes | TJ (net) | 0.0006 | 0.0006 | 0.0006 | 0.0006 | 0.0006 | 0.0006 | 0.0006 | 0.0006 | 0.0006 | 0.0006 | 0.0006 | 0.0006 | 0.0006 | 0.0006 | 0.0006 | 0.0006 | 0.0006 | 0.0006 | 0.0006 | 0.0006 | 0.0006 | 0.0006 | 0.0006 | 0.0006 | 0.0006 | 0.0006 | 0.0006
1A4bi_Residential | Domestic combustion | Charcoal | CH4 | Tonnes | TJ (net) | 0.2 | 0.2 | 0.2 | 0.2 | 0.2 | 0.2 | 0.2 | 0.2 | 0.2 | 0.2 | 0.2 | 0.2 | 0.2 | 0.2 | 0.2 | 0.2 | 0.2 | 0.2 | 0.2 | 0.2 | 0.2 | 0.2 | 0.2 | 0.2 | 0.2 | 0.2 | 0.2
1A4bi_Residential | Domestic combustion | Charcoal | N2O | Tonnes | TJ (net) | 0.001 | 0.001 | 0.001 | 0.001 | 0.001 | 0.001 | 0.001 | 0.001 | 0.001 | 0.001 | 0.001 | 0.001 | 0.001 | 0.001 | 0.001 | 0.001 | 0.001 | 0.001 | 0.001 | 0.001 | 0.001 | 0.001 | 0.001 | 0.001 | 0.001 | 0.001 | 0.001
1A4bi_Residential | Domestic combustion | Coal | CH4 | Tonnes | TJ (net) | 0.3 | 0.3 | 0.3 | 0.3 | 0.3 | 0.3 | 0.3 | 0.3 | 0.3 | 0.3 | 0.3 | 0.3 | 0.3 | 0.3 | 0.3 | 0.3 | 0.3 | 0.3 | 0.3 | 0.3 | 0.3 | 0.3 | 0.3 | 0.3 | 0.3 | 0.3 | 0.3
1A4bi_Residential | Domestic combustion | Coal | N2O | Tonnes | TJ (net) | 0.0043 | 0.0043 | 0.0043 | 0.0043 | 0.0043 | 0.0043 | 0.0043 | 0.0043 | 0.0043 | 0.0043 | 0.0043 | 0.0043 | 0.0043 | 0.0043 | 0.0043 | 0.0043 | 0.0043 | 0.0043 | 0.0043 | 0.0043 | 0.0043 | 0.0043 | 0.0043 | 0.0043 | 0.0043 | 0.0043 | 0.0043
1A4bi_Residential | Domestic combustion | Coke | CH4 | Tonnes | TJ (net) | 0.3 | 0.3 | 0.3 | 0.3 | 0.3 | 0.3 | 0.3 | 0.3 | 0.3 | 0.3 | 0.3 | 0.3 | 0.3 | 0.3 | 0.3 | 0.3 | 0.3 | 0.3 | 0.3 | 0.3 | 0.3 | 0.3 | 0.3 | 0.3 | 0.3 | 0.3 | 0.3
1A4bi_Residential | Domestic combustion | Coke | N2O | Tonnes | TJ (net) | 0.0043 | 0.0043 | 0.0043 | 0.0043 | 0.0043 | 0.0043 | 0.0043 | 0.0043 | 0.0043 | 0.0043 | 0.0043 | 0.0043 | 0.0043 | 0.0043 | 0.0043 | 0.0043 | 0.0043 | 0.0043 | 0.0043 | 0.0043 | 0.0043 | 0.0043 | 0.0043 | 0.0043 | 0.0043 | 0.0043 | 0.0043
1A4bi_Residential | Domestic combustion | Fuel oil | CH4 | Tonnes | TJ (net) | 0.01 | 0.01 | 0.01 | 0.01 | 0.01 | 0.01 | 0.01 | 0.01 | 0.01 | 0.01 | 0.01 | 0.01 | 0.01 | 0.01 | 0.01 | 0.01 | 0.01 | 0.01 | 0.01 | 0.01 | 0.01 | 0.01 | 0.01 | 0.01 | 0.01 | 0.01 | 0.01
1A4bi_Residential | Domestic combustion | Fuel oil | N2O | Tonnes | TJ (net) | 0.0006 | 0.0006 | 0.0006 | 0.0006 | 0.0006 | 0.0006 | 0.0006 | 0.0006 | 0.0006 | 0.0006 | 0.0006 | 0.0006 | 0.0006 | 0.0006 | 0.0006 | 0.0006 | 0.0006 | 0.0006 | 0.0006 | 0.0006 | 0.0006 | 0.0006 | 0.0006 | 0.0006 | 0.0006 | 0.0006 | 0.0006
1A4bi_Residential | Domestic combustion | Gas oil | CH4 | Tonnes | TJ (net) | 0.01 | 0.01 | 0.01 | 0.01 | 0.01 | 0.01 | 0.01 | 0.01 | 0.01 | 0.01 | 0.01 | 0.01 | 0.01 | 0.01 | 0.01 | 0.01 | 0.01 | 0.01 | 0.01 | 0.01 | 0.01 | 0.01 | 0.01 | 0.01 | 0.01 | 0.01 | 0.01
1A4bi_Residential | Domestic combustion | Gas oil | N2O | Tonnes | TJ (net) | 0.0006 | 0.0006 | 0.0006 | 0.0006 | 0.0006 | 0.0006 | 0.0006 | 0.0006 | 0.0006 | 0.0006 | 0.0006 | 0.0006 | 0.0006 | 0.0006 | 0.0006 | 0.0006 | 0.0006 | 0.0006 | 0.0006 | 0.0006 | 0.0006 | 0.0006 | 0.0006 | 0.0006 | 0.0006 | 0.0006 | 0.0006
1A4bi_Residential | Domestic combustion | LPG | CH4 | Tonnes | TJ (net) | 0.0050005 | 0.0050005 | 0.0050005 | 0.0050005 | 0.0050005 | 0.0050005 | 0.0050005 | 0.0050005 | 0.0050005 | 0.0050005 | 0.0050005 | 0.0050005 | 0.0050005 | 0.0050005 | 0.0050005 | 0.0050005 | 0.0050005 | 0.0050005 | 0.0050005 | 0.0050005 | 0.0050005 | 0.0050005 | 0.0050005 | 0.0050005 | 0.0050005 | 0.0050005 | 0.0050005
1A4bi_Residential | Domestic combustion | LPG | N2O | Tonnes | TJ (net) | 0.00010001 | 0.00010001 | 0.00010001 | 0.00010001 | 0.00010001 | 0.00010001 | 0.00010001 | 0.00010001 | 0.00010001 | 0.00010001 | 0.00010001 | 0.00010001 | 0.00010001 | 0.00010001 | 0.00010001 | 0.00010001 | 0.00010001 | 0.00010001 | 0.00010001 | 0.00010001 | 0.00010001 | 0.00010001 | 0.00010001 | 0.00010001 | 0.00010001 | 0.00010001 | 0.00010001
1A4bi_Residential | Domestic combustion | Natural gas | CH4 | Tonnes | TJ (net) | 0.0050005 | 0.0050005 | 0.0050005 | 0.0050005 | 0.0050005 | 0.0050005 | 0.0050005 | 0.0050005 | 0.0050005 | 0.0050005 | 0.0050005 | 0.0050005 | 0.0050005 | 0.0050005 | 0.0050005 | 0.0050005 | 0.0050005 | 0.0050005 | 0.0050005 | 0.0050005 | 0.0050005 | 0.0050005 | 0.0050005 | 0.0050005 | 0.0050005 | 0.0050005 | 0.0050005
1A4bi_Residential | Domestic combustion | Natural gas | N2O | Tonnes | TJ (net) | 0.00010001 | 0.00010001 | 0.00010001 | 0.00010001 | 0.00010001 | 0.00010001 | 0.00010001 | 0.00010001 | 0.00010001 | 0.00010001 | 0.00010001 | 0.00010001 | 0.00010001 | 0.00010001 | 0.00010001 | 0.00010001 | 0.00010001 | 0.00010001 | 0.00010001 | 0.00010001 | 0.00010001 | 0.00010001 | 0.00010001 | 0.00010001 | 0.00010001 | 0.00010001 | 0.00010001
1A4bi_Residential | Domestic combustion | Peat | CH4 | Tonnes | TJ (net) | 0.3 | 0.3 | 0.3 | 0.3 | 0.3 | 0.3 | 0.3 | 0.3 | 0.3 | 0.3 | 0.3 | 0.3 | 0.3 | 0.3 | 0.3 | 0.3 | 0.3 | 0.3 | 0.3 | 0.3 | 0.3 | 0.3 | 0.3 | 0.3 | 0.3 | 0.3 | 0.3
1A4bi_Residential | Domestic combustion | Peat | N2O | Tonnes | TJ (net) | 0.0014 | 0.0014 | 0.0014 | 0.0014 | 0.0014 | 0.0014 | 0.0014 | 0.0014 | 0.0014 | 0.0014 | 0.0014 | 0.0014 | 0.0014 | 0.0014 | 0.0014 | 0.0014 | 0.0014 | 0.0014 | 0.0014 | 0.0014 | 0.0014 | 0.0014 | 0.0014 | 0.0014 | 0.0014 | 0.0014 | 0.0014
1A4bi_Residential | Domestic combustion | Petroleum coke | CH4 | Tonnes | TJ (net) | 0.01 | 0.01 | 0.01 | 0.01 | 0.01 | 0.01 | 0.01 | 0.01 | 0.01 | 0.01 | 0.01 | 0.01 | 0.01 | 0.01 | 0.01 | 0.01 | 0.01 | 0.01 | 0.01 | 0.01 | 0.01 | 0.01 | 0.01 | 0.01 | 0.01 | 0.01 | 0.01
1A4bi_Residential | Domestic combustion | Petroleum coke | N2O | Tonnes | TJ (net) | 0.0006 | 0.0006 | 0.0006 | 0.0006 | 0.0006 | 0.0006 | 0.0006 | 0.0006 | 0.0006 | 0.0006 | 0.0006 | 0.0006 | 0.0006 | 0.0006 | 0.0006 | 0.0006 | 0.0006 | 0.0006 | 0.0006 | 0.0006 | 0.0006 | 0.0006 | 0.0006 | 0.0006 | 0.0006 | 0.0006 | 0.0006
1A4bi_Residential | Domestic combustion | SSF | CH4 | Tonnes | TJ (net) | 0.3 | 0.3 | 0.3 | 0.3 | 0.3 | 0.3 | 0.3 | 0.3 | 0.3 | 0.3 | 0.3 | 0.3 | 0.3 | 0.3 | 0.3 | 0.3 | 0.3 | 0.3 | 0.3 | 0.3 | 0.3 | 0.3 | 0.3 | 0.3 | 0.3 | 0.3 | 0.3
1A4bi_Residential | Domestic combustion | SSF | N2O | Tonnes | TJ (net) | 0.0043 | 0.0043 | 0.0043 | 0.0043 | 0.0043 | 0.0043 | 0.0043 | 0.0043 | 0.0043 | 0.0043 | 0.0043 | 0.0043 | 0.0043 | 0.0043 | 0.0043 | 0.0043 | 0.0043 | 0.0043 | 0.0043 | 0.0043 | 0.0043 | 0.0043 | 0.0043 | 0.0043 | 0.0043 | 0.0043 | 0.0043
1A4bi_Residential | Domestic combustion | Town gas | CH4 | Tonnes | TJ (net) | 0.0050005 | 0.0050005 | 0.0050005 | 0.0050005 | 0.0050005 | 0.0050005 | 0.0050005 | 0.0050005 | 0.0050005 | 0.0050005 | 0.0050005 | 0.0050005 | 0.0050005 | 0.0050005 | 0.0050005 | 0.0050005 | 0.0050005 | 0.0050005 | 0.0050005 | 0.0050005 | 0.0050005 | 0.0050005 | 0.0050005 | 0.0050005 | 0.0050005 | 0.0050005 | 0.0050005
1A4bi_Residential | Domestic combustion | Town gas | N2O | Tonnes | TJ (net) | 0.00010001 | 0.00010001 | 0.00010001 | 0.00010001 | 0.00010001 | 0.00010001 | 0.00010001 | 0.00010001 | 0.00010001 | 0.00010001 | 0.00010001 | 0.00010001 | 0.00010001 | 0.00010001 | 0.00010001 | 0.00010001 | 0.00010001 | 0.00010001 | 0.00010001 | 0.00010001 | 0.00010001 | 0.00010001 | 0.00010001 | 0.00010001 | 0.00010001 | 0.00010001 | 0.00010001
1A4bi_Residential | Domestic combustion | Wood | CH4 | Tonnes | TJ (net) | 0.3 | 0.3 | 0.3 | 0.3 | 0.3 | 0.3 | 0.3 | 0.3 | 0.3 | 0.3 | 0.3 | 0.3 | 0.3 | 0.3 | 0.3 | 0.3 | 0.3 | 0.3 | 0.3 | 0.3 | 0.3 | 0.3 | 0.3 | 0.3 | 0.3 | 0.3 | 0.3
1A4bi_Residential | Domestic combustion | Wood | N2O | Tonnes | TJ (net) | 0.004 | 0.004 | 0.004 | 0.004 | 0.004 | 0.004 | 0.004 | 0.004 | 0.004 | 0.004 | 0.004 | 0.004 | 0.004 | 0.004 | 0.004 | 0.004 | 0.004 | 0.004 | 0.004 | 0.004 | 0.004 | 0.004 | 0.004 | 0.004 | 0.004 | 0.004 | 0.004
1A4bii_Residential:Off-road | House and garden machinery | DERV | CH4 | Tonnes | TJ (net) | 0.0036729 | 0.0036729 | 0.0036729 | 0.0036729 | 0.0036729 | 0.0036729 | 0.0036729 | 0.0036729 | 0.0036648 | 0.0036568 | 0.0036568 | 0.0036568 | 0.0036568 | 0.0036568 | 0.0036568 | 0.0036435 | 0.0036459 | 0.0036541 | 0.0036541 | 0.00365 | 0.0036533 | 0.0036511 | 0.0036501 | 0.0036525 | 0.0036518 | 0.0036509 | 0.003651
1A4bii_Residential:Off-road | House and garden machinery | DERV | N2O | Tonnes | TJ (net) | 0.030287 | 0.030287 | 0.030287 | 0.030287 | 0.030287 | 0.030287 | 0.030287 | 0.030287 | 0.03022 | 0.030154 | 0.030154 | 0.030154 | 0.030154 | 0.030154 | 0.030154 | 0.030044 | 0.030064 | 0.030132 | 0.030132 | 0.030098 | 0.030125 | 0.030107 | 0.030099 | 0.030118 | 0.030113 | 0.030105 | 0.030106
1A4bii_Residential:Off-road | House and garden machinery | Petrol | CH4 | Tonnes | TJ (net) | 0.071093 | 0.071093 | 0.071093 | 0.071093 | 0.071093 | 0.071093 | 0.066646 | 0.062187 | 0.057711 | 0.053302 | 0.049764 | 0.04761 | 0.045666 | 0.043817 | 0.040976 | 0.03741 | 0.034619 | 0.031034 | 0.027289 | 0.023637 | 0.020407 | 0.017711 | 0.015209 | 0.013171 | 0.011555 | 0.010698 | 0.01029
1A4bii_Residential:Off-road | House and garden machinery | Petrol | N2O | Tonnes | TJ (net) | 0.0006925 | 0.0006925 | 0.0006925 | 0.0006925 | 0.0006925 | 0.0006925 | 0.0006925 | 0.0006925 | 0.0006925 | 0.00069103 | 0.0006925 | 0.00069103 | 0.00069103 | 0.00069103 | 0.00069103 | 0.0006925 | 0.00069103 | 0.00069103 | 0.00069113 | 0.00069107 | 0.00069118 | 0.00069098 | 0.00069038 | 0.00069042 | 0.00069039 | 0.00069029 | 0.00069039
1A4ci_Agriculture/Forestry/Fishing:Stationary | Agriculture - stationary combustion | Burning oil | CH4 | Tonnes | TJ (net) | 0.01 | 0.01 | 0.01 | 0.01 | 0.01 | 0.01 | 0.01 | 0.01 | 0.01 | 0.01 | 0.01 | 0.01 | 0.01 | 0.01 | 0.01 | 0.01 | 0.01 | 0.01 | 0.01 | 0.01 | 0.01 | 0.01 | 0.01 | 0.01 | 0.01 | 0.01 | 0.01
1A4ci_Agriculture/Forestry/Fishing:Stationary | Agriculture - stationary combustion | Burning oil | N2O | Tonnes | TJ (net) | 0.0006 | 0.0006 | 0.0006 | 0.0006 | 0.0006 | 0.0006 | 0.0006 | 0.0006 | 0.0006 | 0.0006 | 0.0006 | 0.0006 | 0.0006 | 0.0006 | 0.0006 | 0.0006 | 0.0006 | 0.0006 | 0.0006 | 0.0006 | 0.0006 | 0.0006 | 0.0006 | 0.0006 | 0.0006 | 0.0006 | 0.0006
1A4ci_Agriculture/Forestry/Fishing:Stationary | Agriculture - stationary combustion | Coal | CH4 | Tonnes | TJ (net) | 0.3 | 0.3 | 0.3 | 0.3 | 0.3 | 0.3 | 0.3 | 0.3 | 0.3 | 0.3 | 0.3 | 0.3 | 0.3 | 0.3 | 0.3 | 0.3 | 0.3 | 0.3 | 0.3 | 0.3 | 0.3 | 0.3 | 0.3 | 0.3 | 0.3 | 0.3 | 0.3
1A4ci_Agriculture/Forestry/Fishing:Stationary | Agriculture - stationary combustion | Coal | N2O | Tonnes | TJ (net) | 0.0025 | 0.0025 | 0.0025 | 0.0025 | 0.0025 | 0.0025 | 0.0025 | 0.0025 | 0.0025 | 0.0025 | 0.0025 | 0.0025 | 0.0025 | 0.0025 | 0.0025 | 0.0025 | 0.0025 | 0.0025 | 0.0025 | 0.0025 | 0.0025 | 0.0025 | 0.0025 | 0.0025 | 0.0025 | 0.0025 | 0.0025
1A4ci_Agriculture/Forestry/Fishing:Stationary | Agriculture - stationary combustion | Coke | CH4 | Tonnes | TJ (net) | 0.3 | 0.3 | 0.3 | 0.3 | 0.3 | 0.3 | 0.3 | 0.3 | 0.3 | 0.3 | 0.3 | 0.3 | 0.3 | 0.3 | 0.3 | 0.3 | 0.3 | 0.3 | 0.3 | 0.3 | 0.3 | 0.3 | 0.3 | 0.3 | 0.3 | 0.3 | 0.3
1A4ci_Agriculture/Forestry/Fishing:Stationary | Agriculture - stationary combustion | Coke | N2O | Tonnes | TJ (net) | 0.0025 | 0.0025 | 0.0025 | 0.0025 | 0.0025 | 0.0025 | 0.0025 | 0.0025 | 0.0025 | 0.0025 | 0.0025 | 0.0025 | 0.0025 | 0.0025 | 0.0025 | 0.0025 | 0.0025 | 0.0025 | 0.0025 | 0.0025 | 0.0025 | 0.0025 | 0.0025 | 0.0025 | 0.0025 | 0.0025 | 0.0025
1A4ci_Agriculture/Forestry/Fishing:Stationary | Agriculture - stationary combustion | Fuel oil | CH4 | Tonnes | TJ (net) | 0.01 | 0.01 | 0.01 | 0.01 | 0.01 | 0.01 | 0.01 | 0.01 | 0.01 | 0.01 | 0.01 | 0.01 | 0.01 | 0.01 | 0.01 | 0.01 | 0.01 | 0.01 | 0.01 | 0.01 | 0.01 | 0.01 | 0.01 | 0.01 | 0.01 | 0.01 | 0.01
1A4ci_Agriculture/Forestry/Fishing:Stationary | Agriculture - stationary combustion | Fuel oil | N2O | Tonnes | TJ (net) | 0.0006 | 0.0006 | 0.0006 | 0.0006 | 0.0006 | 0.0006 | 0.0006 | 0.0006 | 0.0006 | 0.0006 | 0.0006 | 0.0006 | 0.0006 | 0.0006 | 0.0006 | 0.0006 | 0.0006 | 0.0006 | 0.0006 | 0.0006 | 0.0006 | 0.0006 | 0.0006 | 0.0006 | 0.0006 | 0.0006 | 0.0006
1A4ci_Agriculture/Forestry/Fishing:Stationary | Agriculture - stationary combustion | Natural gas | CH4 | Tonnes | TJ (net) | 0.0050005 | 0.0050005 | 0.0050005 | 0.0050005 | 0.0050005 | 0.0050005 | 0.0050005 | 0.0050005 | 0.0050005 | 0.0050005 | 0.0050005 | 0.0050005 | 0.0050005 | 0.0050005 | 0.0050005 | 0.0050005 | 0.0050005 | 0.0050005 | 0.0050005 | 0.0050005 | 0.0050005 | 0.0050005 | 0.0050005 | 0.0050005 | 0.0050005 | 0.0050005 | 0.0050005
1A4ci_Agriculture/Forestry/Fishing:Stationary | Agriculture - stationary combustion | Natural gas | N2O | Tonnes | TJ (net) | 0.00010001 | 0.00010001 | 0.00010001 | 0.00010001 | 0.00010001 | 0.00010001 | 0.00010001 | 0.00010001 | 0.00010001 | 0.00010001 | 0.00010001 | 0.00010001 | 0.00010001 | 0.00010001 | 0.00010001 | 0.00010001 | 0.00010001 | 0.00010001 | 0.00010001 | 0.00010001 | 0.00010001 | 0.00010001 | 0.00010001 | 0.00010001 | 0.00010001 | 0.00010001 | 0.00010001
1A4ci_Agriculture/Forestry/Fishing:Stationary | Agriculture - stationary combustion | Straw | CH4 | Tonnes | TJ (net) | 0.3 | 0.3 | 0.3 | 0.3 | 0.3 | 0.3 | 0.3 | 0.3 | 0.3 | 0.3 | 0.3 | 0.3 | 0.3 | 0.3 | 0.3 | 0.3 | 0.3 | 0.3 | 0.3 | 0.3 | 0.3 | 0.3 | 0.3 | 0.3 | 0.3 | 0.3 | 0.3
1A4ci_Agriculture/Forestry/Fishing:Stationary | Agriculture - stationary combustion | Straw | N2O | Tonnes | TJ (net) | 0.004 | 0.004 | 0.004 | 0.004 | 0.004 | 0.004 | 0.004 | 0.004 | 0.004 | 0.004 | 0.004 | 0.004 | 0.004 | 0.004 | 0.004 | 0.004 | 0.004 | 0.004 | 0.004 | 0.004 | 0.004 | 0.004 | 0.004 | 0.004 | 0.004 | 0.004 | 0.004
1A4ci_Agriculture/Forestry/Fishing:Stationary | Agriculture - stationary combustion | Vaporising oil | CH4 | Tonnes | TJ (net) | 0.01 | 0.01 | 0.01 | 0.01 | 0.01 | 0.01 | 0.01 | 0.01 | 0.01 | 0.01 | 0.01 | 0.01 | 0.01 | 0.01 | 0.01 | 0.01 | 0.01 | 0.01 | 0.01 | 0.01 | 0.01 | 0.01 | 0.01 | 0.01 | 0.01 | 0.01 | 0.01
1A4ci_Agriculture/Forestry/Fishing:Stationary | Agriculture - stationary combustion | Vaporising oil | N2O | Tonnes | TJ (net) | 0.0006 | 0.0006 | 0.0006 | 0.0006 | 0.0006 | 0.0006 | 0.0006 | 0.0006 | 0.0006 | 0.0006 | 0.0006 | 0.0006 | 0.0006 | 0.0006 | 0.0006 | 0.0006 | 0.0006 | 0.0006 | 0.0006 | 0.0006 | 0.0006 | 0.0006 | 0.0006 | 0.0006 | 0.0006 | 0.0006 | 0.0006
1A4cii_Agriculture/Forestry/Fishing:Off-road | Agriculture - mobile machinery | Gas oil | CH4 | Tonnes | TJ (net) | 0.0038142 | 0.0038142 | 0.0038142 | 0.0038142 | 0.0038142 | 0.0038142 | 0.0038143 | 0.0038143 | 0.0038058 | 0.0037974 | 0.0037972 | 0.0037971 | 0.0037971 | 0.003797 | 0.0037976 | 0.0037871 | 0.0037959 | 0.0038216 | 0.0038219 | 0.003813 | 0.0038069 | 0.0038073 | 0.003709 | 0.0037076 | 0.0036782 | 0.0036316 | 0.0036058
1A4cii_Agriculture/Forestry/Fishing:Off-road | Agriculture - mobile machinery | Gas oil | N2O | Tonnes | TJ (net) | 0.030889 | 0.030889 | 0.030889 | 0.030889 | 0.030889 | 0.030889 | 0.030888 | 0.030888 | 0.030821 | 0.030753 | 0.030754 | 0.030754 | 0.030754 | 0.030754 | 0.030752 | 0.030689 | 0.030755 | 0.030957 | 0.030966 | 0.030967 | 0.030967 | 0.030967 | 0.03097 | 0.030971 | 0.030974 | 0.030977 | 0.030979
1A4cii_Agriculture/Forestry/Fishing:Off-road | Agriculture - mobile machinery | Petrol | CH4 | Tonnes | TJ (net) | 0.048709 | 0.048709 | 0.048709 | 0.048709 | 0.048709 | 0.048709 | 0.048709 | 0.048709 | 0.048709 | 0.048606 | 0.048709 | 0.048606 | 0.048606 | 0.048606 | 0.048606 | 0.048709 | 0.048606 | 0.048606 | 0.048613 | 0.048609 | 0.048616 | 0.048602 | 0.04856 | 0.048563 | 0.048561 | 0.048554 | 0.04856
1A4cii_Agriculture/Forestry/Fishing:Off-road | Agriculture - mobile machinery | Petrol | N2O | Tonnes | TJ (net) | 0.00033616 | 0.00033616 | 0.00033616 | 0.00033616 | 0.00033616 | 0.00033616 | 0.00033616 | 0.00033616 | 0.00033616 | 0.00033544 | 0.00033616 | 0.00033544 | 0.00033544 | 0.00033544 | 0.00033544 | 0.00033616 | 0.00033544 | 0.00033544 | 0.00033549 | 0.00033546 | 0.00033551 | 0.00033542 | 0.00033513 | 0.00033515 | 0.00033513 | 0.00033509 | 0.00033513
1A4ciii_Fishing | Fishing vessels | Fuel oil | CH4 | Tonnes | TJ (net) | 0.0014966 | 0.0014966 | 0.0014966 | 0.0014966 | 0.0014966 | 0.0014966 | 0.0014966 | 0.0014932 | 0.0014966 | 0.0014966 | 0.0015001 | 0.0014863 | 0.0014897 | 0.0014829 | 0.0014863 | 0.0014863 | 0.0014932 | 0.0014829 | 0.0014833 | 0.0014878 | 0.0014925 | 0.0014929 | 0.0014926 | 0.0014933 | 0.0014914 | 0.0015248 | 0.0015263
1A4ciii_Fishing | Fishing vessels | Fuel oil | N2O | Tonnes | TJ (net) | 0.0037919 | 0.0037919 | 0.0037919 | 0.0037919 | 0.0037919 | 0.0037919 | 0.0037919 | 0.0037832 | 0.0037919 | 0.0037919 | 0.0038007 | 0.0037658 | 0.0037744 | 0.0037571 | 0.0037658 | 0.0037658 | 0.0037832 | 0.0037571 | 0.0037582 | 0.0037696 | 0.0037814 | 0.0037825 | 0.0037818 | 0.0037834 | 0.0037787 | 0.0038116 | 0.0038152
1A4ciii_Fishing | Fishing vessels | Gas oil | CH4 | Tonnes | TJ (net) | 0.0010259 | 0.0010259 | 0.0010259 | 0.0010259 | 0.0010259 | 0.0010259 | 0.0010259 | 0.0010259 | 0.0010236 | 0.0010214 | 0.0010214 | 0.0010214 | 0.0010214 | 0.0010214 | 0.0010214 | 0.0010191 | 0.0010214 | 0.0010281 | 0.0010284 | 0.0010284 | 0.0010284 | 0.0010284 | 0.0010284 | 0.0010284 | 0.0010284 | 0.0010302 | 0.0010302
1A4ciii_Fishing | Fishing vessels | Gas oil | N2O | Tonnes | TJ (net) | 0.0034041 | 0.0034041 | 0.0034041 | 0.0034041 | 0.0034041 | 0.0034041 | 0.0034041 | 0.0034041 | 0.0033966 | 0.0033891 | 0.0033891 | 0.0033891 | 0.0033891 | 0.0033891 | 0.0033891 | 0.0033817 | 0.0033891 | 0.0034116 | 0.0034126 | 0.0034126 | 0.0034126 | 0.0034126 | 0.0034126 | 0.0034126 | 0.0034126 | 0.00341 | 0.00341
1A5b_Other:Mobile | Aircraft - military | Aviation spirit | CH4 | Tonnes | TJ (net) | 0.0022962 | 0.0022962 | 0.0022962 | 0.0022962 | 0.0022962 | 0.0022962 | 0.0022962 | 0.0022962 | 0.0022962 | 0.0022962 | 0.0022962 | 0.0022962 | 0.0022962 | 0.0022962 | 0.0022865 | 0.0022914 | 0.0022914 | 0.0022914 | 0.0022921 | 0.0022893 | 0.0022904 | 0.0022903 | 0.0022933 | 0.0022917 | 0.0022912 | 0.0022912 | 0.0022917
1A5b_Other:Mobile | Aircraft - military | Aviation spirit | N2O | Tonnes | TJ (net) | 0.0022254 | 0.0022254 | 0.0022254 | 0.0022254 | 0.0022254 | 0.0022254 | 0.0022254 | 0.0022254 | 0.0022254 | 0.0022254 | 0.0022254 | 0.0022254 | 0.0022254 | 0.0022254 | 0.0022161 | 0.0022207 | 0.0022207 | 0.0022207 | 0.0022214 | 0.0022188 | 0.0022198 | 0.0022197 | 0.0022226 | 0.0022211 | 0.0022206 | 0.0022205 | 0.0022211
1A5b_Other:Mobile | Aircraft - military | Aviation turbine fuel | CH4 | Tonnes | TJ (net) | 0.0023509 | 0.0023509 | 0.0023509 | 0.0023509 | 0.0023509 | 0.0023509 | 0.0023509 | 0.0023509 | 0.0023509 | 0.0023509 | 0.0023509 | 0.0023509 | 0.0023509 | 0.0023509 | 0.0023509 | 0.0023509 | 0.0023509 | 0.0023509 | 0.002352 | 0.0023508 | 0.0023514 | 0.0023494 | 0.0023496 | 0.0023488 | 0.0023475 | 0.0023487 | 0.002349
1A5b_Other:Mobile | Aircraft - military | Aviation turbine fuel | N2O | Tonnes | TJ (net) | 0.0022784 | 0.0022784 | 0.0022784 | 0.0022784 | 0.0022784 | 0.0022784 | 0.0022784 | 0.0022784 | 0.0022784 | 0.0022784 | 0.0022784 | 0.0022784 | 0.0022784 | 0.0022784 | 0.0022784 | 0.0022784 | 0.0022784 | 0.0022784 | 0.0022795 | 0.0022784 | 0.0022789 | 0.002277 | 0.0022772 | 0.0022764 | 0.0022752 | 0.0022763 | 0.0022766
1A5b_Other:Mobile | Shipping - naval | Gas oil | CH4 | Tonnes | TJ (net) | 0.000796 | 0.00079533 | 0.00079508 | 0.00079524 | 0.00079525 | 0.00079601 | 0.00079557 | 0.00079459 | 0.00079167 | 0.00078903 | 0.00078741 | 0.00078707 | 0.00078582 | 0.00078636 | 0.00078525 | 0.0007838 | 0.00078489 | 0.00078992 | 0.00079155 | 0.00079214 | 0.00078896 | 0.00078699 | 0.00078929 | 0.00078901 | 0.0007888 | 0.00077062 | 0.00076863
1A5b_Other:Mobile | Shipping - naval | Gas oil | N2O | Tonnes | TJ (net) | 0.0034687 | 0.0034693 | 0.0034697 | 0.00347 | 0.0034695 | 0.0034693 | 0.0034699 | 0.0034712 | 0.0034641 | 0.003457 | 0.0034567 | 0.0034557 | 0.003456 | 0.0034558 | 0.0034563 | 0.0034491 | 0.0034571 | 0.00348 | 0.0034816 | 0.003483 | 0.0034819 | 0.0034814 | 0.0034817 | 0.0034811 | 0.0034812 | 0.0033914 | 0.0033902
1B1b_Solid_Fuel_Transformation | Charcoal production | Charcoal produced | CH4 | Tonnes | TJ (net) | bar: 1990 to 2016
1B1b_Solid_Fuel_Transformation | Iron and steel - flaring | Coke oven gas | CH4 | Tonnes | TJ (net) | 0.0010001 | 0.0010001 | 0.0010001 | 0.0010001 | 0.0010001 | 0.0010001 | 0.0010001 | 0.0010001 | 0.0010001 | 0.0010001 | 0.0010001 | 0.0010001 | 0.0010001 | 0.0010001 | 0.0010001 | 0.0010001 | 0.0010001 | 0.0010001 | 0.0010001 | 0.0010001 | 0.0010001 | 0.0010001 | 0.0010001 | 0.0010001 | 0.0010001 | 0.0010001 | 0.0010001
1B1b_Solid_Fuel_Transformation | Iron and steel - flaring | Coke oven gas | N2O | Tonnes | TJ (net) | 0.00010001 | 0.00010001 | 0.00010001 | 0.00010001 | 0.00010001 | 0.00010001 | 0.00010001 | 0.00010001 | 0.00010001 | 0.00010001 | 0.00010001 | 0.00010001 | 0.00010001 | 0.00010001 | 0.00010001 | 0.00010001 | 0.00010001 | 0.00010001 | 0.00010001 | 0.00010001 | 0.00010001 | 0.00010001 | 0.00010001 | 0.00010001 | 0.00010001 | 0.00010001 | 0.00010001