## Summary
Greenhouse Gas Inventories for England, Scotland, Wales and Northern Ireland
2000 Estimates
G Salway
NETCEN
2002-08-15
47052001/2000/CD1738/JW
'file:///tmp/in/input.xls'#$Summary
| Greenhouse |  |  | England | Scotland | Wales | Northern | Unallocated | United
| Gas | [5 empty] | Ireland |  | Kingdom
| CO2 | 1990 Emission | Mt CO2 | 456.8986 | 62.2655 | 40.6729 | 17.1631 | 26.0524 | 603.0525
|  | 1990 Emission | Mt C | 124.6087 | 16.9815 | 11.0926 | 4.6808 | 7.1052 | 164.4689
|  | 1990 Percentage | % | 75.7643 | 10.3251 | 6.7445 | 2.846 | 4.3201 | 100
|  | 1995 Emission | Mt CO2 | 417.4471 | 62.0068 | 39.2487 | 17.706 | 27.1812 | 563.5898
|  | 1995 Emission | Mt C | 113.8492 | 16.911 | 10.7042 | 4.8289 | 7.413 | 153.7063
|  | 1995 Percentage | % | 74.0693 | 11.0021 | 6.9641 | 3.1417 | 4.8229 | 100
|  | 1998 Emission | Mt CO2 | 413.6008 | 62.843 | 41.2513 | 15.7172 | 28.2269 | 561.6392
|  | 1998 Emission | Mt C | 112.8002 | 17.139 | 11.2503 | 4.2865 | 7.6982 | 153.1743
|  | 1998 Percentage | % | 73.6417 | 11.1892 | 7.3448 | 2.7985 | 5.0258 | 100
|  | 1999 Emission | Mt CO2 | 407.4357 | 61.358 | 41.6122 | 16.0081 | 26.4434 | 552.8574
|  | 1999 Emission | Mt C | 111.1188 | 16.734 | 11.3488 | 4.3658 | 7.2118 | 150.7793
|  | 1999 Percentage | % | 73.6963 | 11.0983 | 7.5267 | 2.8955 | 4.783 | 100
|  | 2000 Emission | Mt CO2 | 410.5676 | 60.6744 | 44.9857 | 15.0312 | 26.4909 | 557.7498
|  | 2000 Emission | Mt C | 111.973 | 16.5476 | 12.2688 | 4.0994 | 7.2248 | 152.1136
|  | 2000 Percentage | % | 73.6114 | 10.8784 | 8.0656 | 2.695 | 4.7496 | 100
|  | Change | % | -10.1403 | -2.5553 | 10.6037 | -12.4216 | 1.6832 | -7.5122
| Methane | 1990 Emission | Mt | 2.7646 | 0.35655 | 0.27358 | 0.15301 | 0.096833 | 3.6445
|  | 1990 Emission | Mt C equiv | 15.8335 | 2.042 | 1.5668 | 0.87635 | 0.55459 | 20.8733
|  | 1990 Percentage | % | 75.8551 | 9.783 | 7.5064 | 4.1984 | 2.6569 | 100
|  | 1995 Emission | Mt | 2.2378 | 0.33173 | 0.22786 | 0.14857 | 0.081769 | 3.0277
|  | 1995 Emission | Mt C equiv | 12.8163 | 1.8999 | 1.305 | 0.8509 | 0.46831 | 17.3404
|  | 1995 Percentage | % | 73.91 | 10.9564 | 7.5259 | 4.9071 | 2.7007 | 100
|  | 1998 Emission | Mt | 1.9687 | 0.31137 | 0.21873 | 0.15275 | 0.072038 | 2.7236
|  | 1998 Emission | Mt C equiv | 11.2752 | 1.7833 | 1.2527 | 0.87482 | 0.41258 | 15.5986
|  | 1998 Percentage | % | 72.2834 | 11.4323 | 8.0311 | 5.6083 | 2.645 | 100
|  | 1999 Emission | Mt | 1.8679 | 0.29123 | 0.2153 | 0.14918 | 0.064999 | 2.5886
|  | 1999 Emission | Mt C equiv | 10.6979 | 1.6679 | 1.2331 | 0.85441 | 0.37227 | 14.8256
|  | 1999 Percentage | % | 72.1581 | 11.2504 | 8.3174 | 5.7631 | 2.511 | 100
|  | 2000 Emission | Mt | 1.7354 | 0.28084 | 0.20945 | 0.14262 | 0.058367 | 2.4267
|  | 2000 Emission | Mt C equiv | 9.9392 | 1.6085 | 1.1995 | 0.81681 | 0.33428 | 13.8983
|  | 2000 Percentage | % | 71.5139 | 11.573 | 8.6309 | 5.877 | 2.4052 | 100
|  | Change | % | -37.2265 | -21.2333 | -23.4416 | -6.7949 | -39.7244 | -33.4158
| Nitrous | 1990 Emission | Mt | 0.17657 | 0.019747 | 0.011552 | 0.0097143 | 0.0013611 | 0.21894
| Oxide | 1990 Emission | Mt C equiv | 14.9281 | 1.6695 | 0.9767 | 0.8213 | 0.11507 | 18.5107
|  | 1990 Percentage | % | 80.6458 | 9.0193 | 5.2764 | 4.4369 | 0.62164 | 100
|  | 1995 Emission | Mt | 0.14277 | 0.017959 | 0.011603 | 0.010332 | 0.0014775 | 0.18415
|  | 1995 Emission | Mt C equiv | 12.071 | 1.5183 | 0.98098 | 0.87355 | 0.12491 | 15.5688
|  | 1995 Percentage | % | 77.5333 | 9.7525 | 6.3009 | 5.6109 | 0.80233 | 100
|  | 1998 Emission | Mt | 0.1442 | 0.017622 | 0.012654 | 0.010902 | 0.0016114 | 0.18699
|  | 1998 Emission | Mt C equiv | 12.1916 | 1.4898 | 1.0698 | 0.92175 | 0.13624 | 15.8093
|  | 1998 Percentage | % | 77.117 | 9.4238 | 6.7671 | 5.8304 | 0.86177 | 100
|  | 1999 Emission | Mt | 0.10185 | 0.017163 | 0.013133 | 0.011049 | 0.0015607 | 0.14475
|  | 1999 Emission | Mt C equiv | 8.6109 | 1.451 | 1.1103 | 0.93412 | 0.13195 | 12.2384
|  | 1999 Percentage | % | 70.3602 | 11.8565 | 9.0725 | 7.6327 | 1.0782 | 100
|  | 2000 Emission | Mt | 0.1017 | 0.01656 | 0.011279 | 0.010246 | 0.0016158 | 0.1414
|  | 2000 Emission | Mt C equiv | 8.5982 | 1.4001 | 0.9536 | 0.86625 | 0.13661 | 11.9547
|  | 2000 Percentage | % | 71.9228 | 11.7116 | 7.9768 | 7.2461 | 1.1427 | 100
|  | Change | % | -42.4028 | -16.1398 | -2.3644 | 5.4739 | 18.7161 | -35.4173
| HFC | 1990 Emission | kt | 0.9726 | 4.043e-05 | 2.9349e-05 | 2.5681e-05 | 0 | 0.9727
|  | 1990 Emission | Mt C equiv | 3.1019 | 2.1219e-05 | 1.7107e-05 | 1.57e-05 | 0 | 3.102
|  | 1990 Percentage | % | 99.9983 | 0.00068404 | 0.0005515 | 0.00050615 | 0 | 100
|  | 1995 Emission | Gg | 1.8362 | 0.065138 | 0.036145 | 0.018603 | 0 | 1.956
|  | 1995 Emission | Mt C equiv | 4.0928 | 0.02969 | 0.016362 | 0.007966 | 0 | 4.1468
|  | 1995 Percentage | % | 98.6973 | 0.71598 | 0.39458 | 0.1921 | 0 | 100
|  | 1998 Emission | Gg | 3.302 | 0.18973 | 0.10756 | 0.060887 | 0 | 3.6601
|  | 1998 Emission | Mt C equiv | 5.3445 | 0.085012 | 0.048082 | 0.026742 | 0 | 5.5044
|  | 1998 Percentage | % | 97.0962 | 1.5445 | 0.87352 | 0.48584 | 0 | 100
|  | 1999 Emission | kt | 2.5599 | 0.21888 | 0.10534 | 0.069468 | 0 | 2.9536
|  | 1999 Emission | Mt C equiv | 2.1646 | 0.099319 | 0.050368 | 0.031263 | 0 | 2.3456
|  | 1999 Percentage | % | 92.2855 | 4.2343 | 2.1474 | 1.3328 | 0 | 100
|  | 2000 Emission | kt | 2.9138 | 0.25076 | 0.12338 | 0.079829 | 0 | 3.3678
|  | 2000 Emission | Mt C equiv | 2.3309 | 0.11467 | 0.059072 | 0.036198 | 0 | 2.5408
|  | 2000 Percentage | % | 91.7374 | 4.5131 | 2.3249 | 1.4247 | 0 | 100
|  | Change | % | -24.8567 | 540317.8197 | 345198.5644 | 230451.5584 | 0 | -18.0901
| PFC | 1990 Emission | kt | 0.23267 | 0.037415 | 0.059969 | 0.001 | 0 | 0.33105
|  | 1990 Emission | Mt C equiv | 0.43867 | 0.070302 | 0.11109 | 0.0020291 | 0 | 0.62209
|  | 1990 Percentage | % | 70.5147 | 11.3009 | 17.8582 | 0.32617 | 0 | 100
|  | 1995 Emission | kt | 0.068993 | 0.072675 | 0.015122 | 0.00011086 | 0 | 0.1569
|  | 1995 Emission | Mt C equiv | 0.13183 | 0.13806 | 0.028237 | 0.00026162 | 0 | 0.29839
|  | 1995 Percentage | % | 44.1804 | 46.269 | 9.463 | 0.087676 | 0 | 100
|  | 1998 Emission | kt | 0.043036 | 0.034625 | 0.016188 | 0.00015303 | 0 | 0.094003
|  | 1998 Emission | Mt C equiv | 0.081281 | 0.065848 | 0.030296 | 0.00032254 | 0 | 0.17775
|  | 1998 Percentage | % | 45.7283 | 37.0458 | 17.0444 | 0.18146 | 0 | 100
|  | 1999 Emission | kt | 0.045142 | 0.037265 | 0.015476 | 0.0001597 | 0 | 0.098043
|  | 1999 Emission | Mt C equiv | 0.084775 | 0.070873 | 0.028988 | 0.00032518 | 0 | 0.18496
|  | 1999 Percentage | % | 45.8341 | 38.3176 | 15.6725 | 0.17581 | 0 | 100
|  | 2000 Emission | kt | 0.044464 | 0.037076 | 0.015148 | 0.00015997 | 0 | 0.096848
|  | 2000 Emission | Mt C equiv | 0.08309 | 0.070485 | 0.028354 | 0.0003156 | 0 | 0.18225
|  | 2000 Percentage | % | 45.5926 | 38.6759 | 15.5583 | 0.17317 | 0 | 100
|  | Change | % | -81.0584 | 0.26063 | -74.4774 | -84.4464 | 0 | -70.7044
| SF6 | 1990 Emission | kt | 0.023912 | 0.0029632 | 0.0030638 | 0.00036063 | 0 | 0.0303
|  | 1990 Emission | Mt C equiv | 0.15586 | 0.019315 | 0.019971 | 0.0023506 | 0 | 0.1975
|  | 1990 Percentage | % | 78.9186 | 9.7795 | 10.1117 | 1.1902 | 0 | 100
|  | 1995 Emission | kt | 0.039804 | 0.0042078 | 0.0030454 | 0.00036955 | 0 | 0.047427
|  | 1995 Emission | Mt C equiv | 0.25945 | 0.027427 | 0.01985 | 0.0024088 | 0 | 0.30914
|  | 1995 Percentage | % | 83.9273 | 8.8722 | 6.4212 | 0.77921 | 0 | 100
|  | 1998 Emission | kt | 0.052636 | 0.004884 | 0.0037994 | 0.00079632 | 0 | 0.062116
|  | 1998 Emission | Mt C equiv | 0.34309 | 0.031835 | 0.024765 | 0.0051906 | 0 | 0.40488
|  | 1998 Percentage | % | 84.7388 | 7.8626 | 6.1166 | 1.282 | 0 | 100
|  | 1999 Emission | kt | 0.053726 | 0.004778 | 0.0038587 | 0.00083259 | 0 | 0.063195
|  | 1999 Emission | Mt C equiv | 0.35019 | 0.031144 | 0.025152 | 0.0054269 | 0 | 0.41192
|  | 1999 Percentage | % | 85.0158 | 7.5607 | 6.1061 | 1.3175 | 0 | 100
|  | 2000 Emission | kt | 0.054946 | 0.0047305 | 0.0038979 | 0.00086977 | 0 | 0.064444
|  | 2000 Emission | Mt C equiv | 0.35815 | 0.030834 | 0.025407 | 0.0056693 | 0 | 0.42006
|  | 2000 Percentage | % | 85.2615 | 7.3404 | 6.0484 | 1.3496 | 0 | 100
|  | Change | % | 129.7817 | 59.6414 | 27.2217 | 141.1813 | 0 | 112.6875
| GWP | 1990 Emission | Mt CO2 equiv | 583.2446 | 76.2033 | 50.4798 | 23.4039 | 28.5079 | 761.8395
|  | 1990 Emission | Mt C equiv | 159.0667 | 20.7827 | 13.7672 | 6.3829 | 7.7749 | 207.7744
|  | 1990 Percentage | % | 76.5574 | 10.0025 | 6.626 | 3.072 | 3.742 | 100
|  | 1995 Emission | Mt CO2 equiv | 525.1422 | 75.256 | 47.867 | 24.068 | 29.3563 | 701.6896
|  | 1995 Emission | Mt C equiv | 143.2206 | 20.5244 | 13.0546 | 6.564 | 8.0063 | 191.3699
|  | 1995 Percentage | % | 74.8397 | 10.725 | 6.8217 | 3.43 | 4.1837 | 100
|  | 1998 Emission | Mt CO2 equiv | 520.7986 | 75.5143 | 50.1455 | 22.4229 | 30.2393 | 699.1205
|  | 1998 Emission | Mt C equiv | 142.036 | 20.5948 | 13.6761 | 6.1153 | 8.2471 | 190.6692
|  | 1998 Percentage | % | 74.4934 | 10.8013 | 7.1727 | 3.2073 | 4.3253 | 100
|  | 1999 Emission | Mt CO2 equiv | 487.7667 | 73.5326 | 50.5879 | 22.7018 | 28.2922 | 662.8811
|  | 1999 Emission | Mt C equiv | 133.0273 | 20.0543 | 13.7967 | 6.1914 | 7.716 | 180.7858
|  | 1999 Percentage | % | 73.5828 | 11.0929 | 7.6315 | 3.4247 | 4.2681 | 100
|  | 2000 Emission | Mt CO2 equiv | 488.7024 | 72.4977 | 53.2943 | 21.3571 | 28.2175 | 664.069
|  | 2000 Emission | Mt C equiv | 133.2825 | 19.7721 | 14.5348 | 5.8247 | 7.6957 | 181.1097
|  | 2000 Percentage | % | 73.5921 | 10.9172 | 8.0254 | 3.2161 | 4.2492 | 100
|  | Change | % | -16.2097 | -4.8628 | 5.5755 | -8.7459 | -1.0184 | -12.9894

## 2000
TABLE 1 SECTORAL REPORT FOR ENERGY (England, 2000) | [9 empty] | TABLE 1 SECTORAL REPORT FOR ENERGY (Scotland, 2000) | [9 empty] | TABLE 1 SECTORAL REPORT FOR ENERGY (Wales, 2000) | [9 empty] | TABLE 1 SECTORAL REPORT FOR ENERGY (Northern Ireland, 2000) | [9 empty] | TABLE 1 SECTORAL REPORT FOR ENERGY (Unallocated)
(Sheet 1 of 2) | [9 empty] | (Sheet 1 of 2) | [9 empty] | (Sheet 1 of 2) | [9 empty] | (Sheet 1 of 2) | [9 empty] | (Sheet 1 of 2)
GREENHOUSE GAS SOURCE AND SINK CATEGORIES |  |  | CO2 | CH4 | N2O |  |  |  |  | GREENHOUSE GAS SOURCE AND SINK CATEGORIES |  |  | CO2 | CH4 | N2O |  |  |  |  | GREENHOUSE GAS SOURCE AND SINK CATEGORIES |  |  | CO2 | CH4 | N2O |  |  |  |  | GREENHOUSE GAS SOURCE AND SINK CATEGORIES |  |  | CO2 | CH4 | N2O |  |  |  |  | GREENHOUSE GAS SOURCE AND SINK CATEGORIES |  | CO2 | CH4 | N2O
|  |  |  | Gg | [9 empty] | Gg | [9 empty] | Gg | [9 empty] | Gg | [8 empty] | Gg
Total Energy |  |  | 399753.8344 | 605.526 | 19.7627 |  |  |  |  | Total Energy |  |  | 48057.7934 | 53.5698 | 2.5017 |  |  |  |  | Total Energy |  |  | 41861.3297 | 35.0871 | 1.7493 |  |  |  |  | Total Energy |  |  | 13260.1567 | 4.5092 | 0.9612 |  |  |  |  | Total Energy |  | 26490.9406 | 58.3669 | 1.6158
A Fuel Combustion Activities (Sectoral Approach) |  |  | 397783.2856 | 67.7594 | 19.7508 |  |  |  |  | A Fuel Combustion Activities (Sectoral Approach) |  |  | 47156.2468 | 10.0855 | 2.4904 |  |  |  |  | A Fuel Combustion Activities (Sectoral Approach) |  |  | 41166.0844 | 9.4313 | 1.7486 |  |  |  |  | A Fuel Combustion Activities (Sectoral Approach) |  |  | 13260.1567 | 4.5092 | 0.9612 |  |  |  |  | A Fuel Combustion Activities (Sectoral Approach) |  | 22246.6115 | 6.5508 | 1.4873
1 Energy Industries |  |  | 133346.2769 | 24.6851 | 5.6488 |  |  |  |  | 1 Energy Industries |  |  | 22960.4127 | 2.7976 | 0.82181 |  |  |  |  | 1 Energy Industries |  |  | 15043.7424 | 1.8489 | 0.63592 |  |  |  |  | 1 Energy Industries |  |  | 6324.0598 | 0.82599 | 0.27676 |  |  |  |  | 1 Energy Industries |  | 13158.5911 | 5.9818 | 1.0784
a Public Electricity and Heat Production |  |  | 118065.1642 | 23.4398 | 5.245 |  |  |  |  | a Public Electricity and Heat Production |  |  | 18298.5893 | 2.3201 | 0.64854 |  |  |  |  | a Public Electricity and Heat Production |  |  | 11446.2794 | 1.6587 | 0.5619 |  |  |  |  | a Public Electricity and Heat Production |  |  | 6324.0598 | 0.82599 | 0.27676 |  |  |  |  | a Public Electricity and Heat Production |  | 0 | 0 | 0
b Petroleum Refining |  |  | 11317.4593 | 0.47086 | 0.23432 |  |  |  |  | b Petroleum Refining |  |  | 2579.6598 | 0.10733 | 0.05341 |  |  |  |  | b Petroleum Refining |  |  | 2690.4312 | 0.11194 | 0.055704 |  |  |  |  | b Petroleum Refining |  |  | NO | NO | NO |  |  |  |  | b Petroleum Refining |  | 0 | 0 | 0
c Manufacture of Solid Fuels and Other Energy Industries |  |  | 3963.6534 | 0.77446 | 0.16946 |  |  |  |  | c Manufacture of Solid Fuels and Other Energy Industries |  |  | 2082.1637 | 0.37022 | 0.11986 |  |  |  |  | c Manufacture of Solid Fuels and Other Energy Industries |  |  | 907.0318 | 0.07831 | 0.018316 |  |  |  |  | c Manufacture of Solid Fuels and Other Energy Industries |  |  | NO | NO | NO |  |  |  |  | c Manufacture of Solid Fuels and Other Energy Industries |  | 13158.5911 | 5.9818 | 1.0784
2 Manufacturing Industries and Construction |  |  | 63577.8475 | 7.7046 | 2.2427 |  |  |  |  | 2 Manufacturing Industries and Construction |  |  | 6836.8449 | 0.56456 | 0.34978 |  |  |  |  | 2 Manufacturing Industries and Construction |  |  | 14545.5981 | 4.3369 | 0.28494 |  |  |  |  | 2 Manufacturing Industries and Construction |  |  | 1549.6125 | 0.07599 | 0.09745 |  |  |  |  | 2 Manufacturing Industries and Construction |  | 0 | 0 | 0
a Iron and Steel |  |  | 10748.9765 | 3.9569 | 0.1935 |  |  |  |  | a Iron and Steel |  |  | 101.7558 | 0.0069755 | 0.00017544 |  |  |  |  | a Iron and Steel |  |  | 10407.3012 | 3.97 | 0.15953 |  |  |  |  | a Iron and Steel |  |  | NO | NO | NO |  |  |  |  | a Iron and Steel |  | 0 | 0 | 0
b Non-Ferrous Metals |  |  | IE | IE | IE |  |  |  |  | b Non-Ferrous Metals |  |  | IE | IE | IE |  |  |  |  | b Non-Ferrous Metals |  |  | IE | IE | IE |  |  |  |  | b Non-Ferrous Metals |  |  | IE | IE | IE |  |  |  |  | b Non-Ferrous Metals |  | IE | IE | IE
c Chemicals |  |  | IE | IE | IE |  |  |  |  | c Chemicals |  |  | IE | IE | IE |  |  |  |  | c Chemicals |  |  | IE | IE | IE |  |  |  |  | c Chemicals |  |  | IE | IE | IE |  |  |  |  | c Chemicals |  | IE | IE | IE
d Pulp, Paper and Print |  |  | IE | IE | IE |  |  |  |  | d Pulp, Paper and Print |  |  | IE | IE | IE |  |  |  |  | d Pulp, Paper and Print |  |  | IE | IE | IE |  |  |  |  | d Pulp, Paper and Print |  |  | IE | IE | IE |  |  |  |  | d Pulp, Paper and Print |  | IE | IE | IE
e Food Processing, Beverages and Tobacco |  |  | IE | IE | IE |  |  |  |  | e Food Processing, Beverages and Tobacco |  |  | IE | IE | IE |  |  |  |  | e Food Processing, Beverages and Tobacco |  |  | IE | IE | IE |  |  |  |  | e Food Processing, Beverages and Tobacco |  |  | IE | IE | IE |  |  |  |  | e Food Processing, Beverages and Tobacco |  | IE | IE | IE
f Other |  |  | 52828.8711 | 3.7477 | 2.0493 |  |  |  |  | f Other |  |  | 6735.089 | 0.55758 | 0.3496 |  |  |  |  | f Other |  |  | 4138.2969 | 0.36689 | 0.12541 |  |  |  |  | f Other |  |  | 1549.6125 | 0.07599 | 0.09745 |  |  |  |  | f Other |  | 0 | 0 | 0
3 Transport |  |  | 102868.991 | 13.1038 | 11.0097 |  |  |  |  | 3 Transport |  |  | 7386.0905 | 1.3493 | 1.1562 |  |  |  |  | 3 Transport |  |  | 5495.9138 | 0.80652 | 0.70905 |  |  |  |  | 3 Transport |  |  | 1467.1011 | 0.39264 | 0.41605 |  |  |  |  | 3 Transport |  | 5827.9688 | 0.38562 | 0.26476
a Civil Aviation |  | b | 0 | 0 | 0 |  |  |  |  | a Civil Aviation |  | b | 0 | 0 | 0 |  |  |  |  | a Civil Aviation |  | b | 0 | 0 | 0 |  |  |  |  | a Civil Aviation |  | b | 0 | 0 | 0 |  |  |  |  | a Civil Aviation |  | 3329.7129 | 0.14642 | 0.10568
b Road Transportation |  |  | 101786.5147 | 13.0572 | 10.5945 |  |  |  |  | b Road Transportation |  |  | 7074.3693 | 1.3387 | 1.084 |  |  |  |  | b Road Transportation |  |  | 5349.8679 | 0.80029 | 0.6533 |  |  |  |  | b Road Transportation |  |  | 1444.7561 | 0.39167 | 0.40746 |  |  |  |  | b Road Transportation |  | 0 | 0 | 0
c Railways |  |  | 1039.7234 | 0.044398 | 0.39705 |  |  |  |  | c Railways |  |  | 157.3337 | 0.0067184 | 0.060083 |  |  |  |  | c Railways |  |  | 145.4044 | 0.006209 | 0.055527 |  |  |  |  | c Railways |  |  | 21.3112 | 0.00091002 | 0.0081384 |  |  |  |  | c Railways |  | 0 | 0 | 0
d Navigation |  | b | 1.4021 | 7.537e-05 | 8.9241e-05 |  |  |  |  | d Navigation |  | b | 148.0647 | 0.0034978 | 0.0094239 |  |  |  |  | d Navigation |  | b | 0.16064 | 5.522e-06 | 1.0224e-05 |  |  |  |  | d Navigation |  | b | 0 | 0 | 0 |  |  |  |  | d Navigation |  | 2498.2559 | 0.23921 | 0.15908
e Other(Aircraft Support) |  |  | 41.3508 | 0.0021642 | 0.018066 |  |  |  |  | e Other(Aircraft Support) |  |  | 6.3228 | 0.00033093 | 0.0027624 |  |  |  |  | e Other(Aircraft Support) |  |  | 0.48082 | 2.5166e-05 | 0.00021007 |  |  |  |  | e Other(Aircraft Support) |  |  | 1.0338 | 5.4106e-05 | 0.00045165 |  |  |  |  | e Other(Aircraft Support) |  | 0 | 0 | 0
TABLE 1 SECTORAL REPORT FOR ENERGY (England, 2000) | [9 empty] | TABLE 1 SECTORAL REPORT FOR ENERGY (Scotland, 2000) | [9 empty] | TABLE 1 SECTORAL REPORT FOR ENERGY (Wales, 2000) | [9 empty] | TABLE 1 SECTORAL REPORT FOR ENERGY (Northern Ireland, 2000) | [9 empty] | TABLE 1 SECTORAL REPORT FOR ENERGY (Unallocated)
(Sheet 2 of 2) | [9 empty] | (Sheet 2 of 2) | [9 empty] | (Sheet 2 of 2) | [9 empty] | (Sheet 2 of 2) | [9 empty] | (Sheet 2 of 2)
GREENHOUSE GAS SOURCE AND SINK CATEGORIES |  |  | CO2 | CH4 | N2O |  |  |  |  | GREENHOUSE GAS SOURCE AND SINK CATEGORIES |  |  | CO2 | CH4 | N2O |  |  |  |  | GREENHOUSE GAS SOURCE AND SINK CATEGORIES |  |  | CO2 | CH4 | N2O |  |  |  |  | GREENHOUSE GAS SOURCE AND SINK CATEGORIES |  |  | CO2 | CH4 | N2O |  |  |  |  | GREENHOUSE GAS SOURCE AND SINK CATEGORIES |  | CO2 | CH4 | N2O
|  |  |  | Gg | [9 empty] | Gg | [9 empty] | Gg | [9 empty] | Gg | [8 empty] | Gg
4 Other Sectors |  |  | 97990.1701 | 22.2659 | 0.84962 |  |  |  |  | 4 Other Sectors |  |  | 9972.8987 | 5.374 | 0.16262 |  |  |  |  | 4 Other Sectors |  |  | 6080.8302 | 2.4389 | 0.11869 |  |  |  |  | 4 Other Sectors |  |  | 3919.3833 | 3.2146 | 0.17094 |  |  |  |  | 4 Other Sectors |  | 358.226 | 0.032832 | 0.0228
a Commercial/Institutional |  |  | 25740.8473 | 2.7872 | 0.10633 |  |  |  |  | a Commercial/Institutional |  |  | 2630.7081 | 0.23369 | 0.022244 |  |  |  |  | a Commercial/Institutional |  |  | 1317.6127 | 0.1093 | 0.0056589 |  |  |  |  | a Commercial/Institutional |  |  | 267.6643 | 0.025953 | 0.0018314 |  |  |  |  | a Commercial/Institutional |  | 0 | 0 | 0
b Residential |  |  | 70817.2118 | 18.5921 | 0.33912 |  |  |  |  | b Residential |  |  | 7056.5154 | 5.0788 | 0.060394 |  |  |  |  | b Residential |  |  | 4537.921 | 2.31 | 0.050395 |  |  |  |  | b Residential |  |  | 3467.8477 | 3.1761 | 0.11018 |  |  |  |  | b Residential |  | 0 | 0 | 0
c Agriculture/Forestry/Fishing |  |  | 1432.111 | 0.88657 | 0.40417 |  |  |  |  | c Agriculture/Forestry/Fishing |  |  | 285.6752 | 0.061549 | 0.079984 |  |  |  |  | c Agriculture/Forestry/Fishing |  |  | 225.2965 | 0.01962 | 0.062635 |  |  |  |  | c Agriculture/Forestry/Fishing |  |  | 183.8713 | 0.012521 | 0.058934 |  |  |  |  | c Agriculture/Forestry/Fishing |  | 358.226 | 0.032832 | 0.0228
5 Other (Military Aircraft & Naval Vessels)) |  | b | 0 | 0 | 0 |  |  |  |  | 5 Other (Military Aircraft & Naval Vessels)) |  | b | 0 | 0 | 0 |  |  |  |  | 5 Other (Military Aircraft & Naval Vessels)) |  | b | 0 | 0 | 0 |  |  |  |  | 5 Other (Military Aircraft & Naval Vessels)) |  | b | 0 | 0 | 0 |  |  |  |  | 5 Other (Military Aircraft & Naval Vessels)) |  | 2901.8257 | 0.15048 | 0.12132
B Fugitive Emissions from Fuels |  |  | 1970.5489 | 537.7666 | 0.011807 |  |  |  |  | B Fugitive Emissions from Fuels |  |  | 901.5466 | 43.4843 | 0.011217 |  |  |  |  | B Fugitive Emissions from Fuels |  |  | 695.2453 | 25.6558 | 0.00066374 |  |  |  |  | B Fugitive Emissions from Fuels |  |  | 0 | 0 | 0 |  |  |  |  | B Fugitive Emissions from Fuels |  | 4244.3291 | 51.8162 | 0.12852
1 Solid Fuels |  |  | 1607.3852 | 240.4896 | 0.0010043 |  |  |  |  | 1 Solid Fuels |  |  | 0 | 13.7987 | NO |  |  |  |  | 1 Solid Fuels |  |  | 695.1877 | 10.7066 | 0.00066197 |  |  |  |  | 1 Solid Fuels |  |  | 0 | 0 | NO |  |  |  |  | 1 Solid Fuels |  | 0 | 0 | 0
a Coal Mining |  |  | 0 | 240.1556 | NO |  |  |  |  | a Coal Mining |  |  | 0 | 13.7987 | NO |  |  |  |  | a Coal Mining |  |  | 0 | 10.4964 | NO |  |  |  |  | a Coal Mining |  |  | NO | NO | NO |  |  |  |  | a Coal Mining |  | 0 | 0 | NO
b Solid Fuel Transformation |  |  | 1607.3852 | 0.334 | 0.0010043 |  |  |  |  | b Solid Fuel Transformation |  |  | 0 | 0 | 0 |  |  |  |  | b Solid Fuel Transformation |  |  | 695.1877 | 0.21013 | 0.00066197 |  |  |  |  | b Solid Fuel Transformation |  |  | NO | NO | NO |  |  |  |  | b Solid Fuel Transformation |  | 0 | 0 | 0
c Other (please specify) |  |  | NO | NO | NO |  |  |  |  | c Other (please specify) |  |  | NO | NO | NO |  |  |  |  | c Other (please specify) |  |  | NO | NO | NO |  |  |  |  | c Other (please specify) |  |  | NO | NO | NO |  |  |  |  | c Other (please specify) |  | NO | NO | NO
2 Oil and Natural Gas |  | c | 363.1637 | 297.2771 | 0.010803 |  |  |  |  | 2 Oil and Natural Gas |  | c | 901.5466 | 29.6856 | 0.011217 |  |  |  |  | 2 Oil and Natural Gas |  | c | 0.057535 | 14.9492 | 1.7625e-06 |  |  |  |  | 2 Oil and Natural Gas |  | c | 0 | 0 | 0 |  |  |  |  | 2 Oil and Natural Gas |  | 4244.3291 | 51.8162 | 0.12852
a Oil |  |  | 10.4287 | 2.6221 | 0 |  |  |  |  | a Oil |  |  | 535.357 | 1.1545 | 0 |  |  |  |  | a Oil |  |  | 0 | 0.052203 | 0 |  |  |  |  | a Oil |  |  | NO | NO | NO |  |  |  |  | a Oil |  | 163.8214 | 8.5371 | 0.0036174
b Natural Gas |  |  | 0 | 291.7194 | NO |  |  |  |  | b Natural Gas |  |  | 0 | 26.3155 | NO |  |  |  |  | b Natural Gas |  |  | 0 | 14.892 | NO |  |  |  |  | b Natural Gas |  |  | NO | NO | NO |  |  |  |  | b Natural Gas |  | 0 | 0 | NO
c Flaring |  |  | 352.6484 | 0.82466 | 0.010803 |  |  |  |  | c Flaring |  |  | 366.1731 | 1.7057 | 0.011217 |  |  |  |  | c Flaring |  |  | 0.057535 | 0.0049833 | 1.7625e-06 |  |  |  |  | c Flaring |  |  | NO | NO | NO |  |  |  |  | c Flaring |  | 4077.2337 | 18.2942 | 0.1249
c Venting |  |  | 0.086488 | 2.1109 | NO |  |  |  |  | c Venting |  |  | 0.0165 | 0.5099 | NO |  |  |  |  | c Venting |  |  | 0 | 0 | NO |  |  |  |  | c Venting |  |  | NO | NO | NO |  |  |  |  | c Venting |  | 3.274 | 24.9849 | NO
Memo Items: | [9 empty] | Memo Items: | [9 empty] | Memo Items: | [9 empty] | Memo Items: | [9 empty] | Memo Items:
International Bunkers |  |  | NA | NA | NA |  |  |  |  | International Bunkers |  |  | NA | NA | NA |  |  |  |  | International Bunkers |  |  | NA | NA | NA |  |  |  |  | International Bunkers |  |  | NA | NA | NA |  |  |  |  | International Bunkers |  | NA | NA | NA
Aviation |  |  | NA | NA | NA |  |  |  |  | Aviation |  |  | NA | NA | NA |  |  |  |  | Aviation |  |  | NA | NA | NA |  |  |  |  | Aviation |  |  | NA | NA | NA |  |  |  |  | Aviation |  | NA | NA | NA
Marine |  |  | NA | NA | NA |  |  |  |  | Marine |  |  | NA | NA | NA |  |  |  |  | Marine |  |  | NA | NA | NA |  |  |  |  | Marine |  |  | NA | NA | NA |  |  |  |  | Marine |  | NA | NA | NA
CO2 Emissions from Biomass |  |  | NE | [6 empty] | CO2 Emissions from Biomass |  |  | NE | [6 empty] | CO2 Emissions from Biomass |  |  | NE | [6 empty] | CO2 Emissions from Biomass |  |  | NE | [6 empty] | CO2 Emissions from Biomass |  | 0
TABLE 2(I) SECTORAL REPORT FOR INDUSTRIAL PROCESSES (England, 2000) | [9 empty] | TABLE 2(I) SECTORAL REPORT FOR INDUSTRIAL PROCESSES (Scotland, 2000) | [9 empty] | TABLE 2(I) SECTORAL REPORT FOR INDUSTRIAL PROCESSES (Wales, 2000) | [9 empty] | TABLE 2(I) SECTORAL REPORT FOR INDUSTRIAL PROCESSES (Northern Ireland, 2000) | [9 empty] | TABLE 2(I) SECTORAL REPORT FOR INDUSTRIAL PROCESSES (Unallocated)
(Sheet 1 of 2) | [9 empty] | (Sheet 1 of 2) | [9 empty] | (Sheet 1 of 2) | [9 empty] | (Sheet 1 of 2) | [9 empty] | (Sheet 1 of 2)
GREENHOUSE GAS SOURCE AND SINK CATEGORIES |  |  | CO2 | CH4 | N2O | HFC | PFC | SF6 |  | GREENHOUSE GAS SOURCE AND SINK CATEGORIES |  |  | CO2 | CH4 | N2O | HFC | PFC | SF6 |  | GREENHOUSE GAS SOURCE AND SINK CATEGORIES |  |  | CO2 | CH4 | N2O | HFC | PFC | SF6 |  | GREENHOUSE GAS SOURCE AND SINK CATEGORIES |  |  | CO2 | CH4 | N2O | HFC | PFC | SF6 |  | GREENHOUSE GAS SOURCE AND SINK CATEGORIES |  | CO2 | CH4 | N2O | HFC | PFC | SF6
|  |  |  | Gg |  | CO2 Equivalent Gg |  | Gg | [5 empty] | Gg |  | CO2 Equivalent Gg |  | Gg | [5 empty] | Gg |  | CO2 Equivalent Gg |  | Gg | [5 empty] | Gg |  | CO2 Equivalent Gg |  | Gg |  |  |  |  | Gg |  | CO2 Equivalent Gg |  | Gg
Total Industrial Processes |  |  | 10280.2323 | 2.3768 | 18.4083 | 8546.5288 | 304.6646 | 0.054946 |  | Total Industrial Processes |  |  | 418.1508 | 1.0231 | 9.8528e-05 | 420.4516 | 258.4447 | 0.0047305 |  | Total Industrial Processes |  |  | 2198.1034 | 0.40223 | 0.011492 | 216.5956 | 103.9654 | 0.0038979 |  | Total Industrial Processes |  |  | 214.1188 | 0 | 1.5498 | 132.7248 | 1.1572 | 0.00086977 |  | Total Industrial Processes |  | 0 | 0 | 0 | 0 | 0 | 0
A Mineral Products |  |  | 7004.061 | 0.5877 | 0 | 0 | 0 | 0 |  | A Mineral Products |  |  | 346.0568 | 0 | 0 | 0 | 0 | 0 |  | A Mineral Products |  |  | 969.9013 | 0 | 0 | 0 | 0 | 0 |  | A Mineral Products |  |  | 214.1188 | 0 | 0 | 0 | 0 | 0 |  | A Mineral Products |  | 0 | 0 | 0 | 0 | 0 | 0
1 Cement Production |  |  | 4832.0247 | NO | NO | NO | NO | NO |  | 1 Cement Production |  |  | 317.8964 | NO | NO | NO | NO | NO |  | 1 Cement Production |  |  | 421.9352 | NO | NO | NO | NO | NO |  | 1 Cement Production |  |  | 208.0776 | NO | NO | NO | NO | NO |  | 1 Cement Production |  | 0 | NO | NO | NO | NO | NO
2 Lime Production |  |  | 1291.4 | NO | NO | NO | NO | NO |  | 2 Lime Production |  |  | NO | NO | NO | NO | NO | NO |  | 2 Lime Production |  |  | NO | NO | NO | NO | NO | NO |  | 2 Lime Production |  |  | NO | NO | NO | NO | NO | NO |  | 2 Lime Production |  | 0 | NO | NO | NO | NO | NO
3 Limestone and Dolomite Use |  |  | 640.4977 | NO | NO | NO | NO | NO |  | 3 Limestone and Dolomite Use |  |  | 9.8013 | NO | NO | NO | NO | NO |  | 3 Limestone and Dolomite Use |  |  | 538.3791 | NO | NO | NO | NO | NO |  | 3 Limestone and Dolomite Use |  |  | 2.1026 | NO | NO | NO | NO | NO |  | 3 Limestone and Dolomite Use |  | 0 | NO | NO | NO | NO | NO
4 Soda Ash Production and Use |  |  | 111.1847 | NO | NO | NO | NO | NO |  | 4 Soda Ash Production and Use |  |  | 18.3591 | NO | NO | NO | NO | NO |  | 4 Soda Ash Production and Use |  |  | 9.587 | NO | NO | NO | NO | NO |  | 4 Soda Ash Production and Use |  |  | 3.9385 | NO | NO | NO | NO | NO |  | 4 Soda Ash Production and Use |  | 0 | NO | NO | NO | NO | NO
5 Asphalt Roofing |  |  | NE | NO | NO | NO | NO | NO |  | 5 Asphalt Roofing |  |  | NE | NO | NO | NO | NO | NO |  | 5 Asphalt Roofing |  |  | NE | NO | NO | NO | NO | NO |  | 5 Asphalt Roofing |  |  | NE | NO | NO | NO | NO | NO |  | 5 Asphalt Roofing |  | NO | NO | NO | NO | NO | NO
6 Road Paving with Asphalt |  |  | NE | NO | NO | NO | NO | NO |  | 6 Road Paving with Asphalt |  |  | NE | NO | NO | NO | NO | NO |  | 6 Road Paving with Asphalt |  |  | NE | NO | NO | NO | NO | NO |  | 6 Road Paving with Asphalt |  |  | NE | NO | NO | NO | NO | NO |  | 6 Road Paving with Asphalt |  | NO | NO | NO | NO | NO | NO
7 Other |  |  | 128.9539 | 0.5877 | NO | NO | NO | NO |  | 7 Other |  |  | 0 | NE | NO | NO | NO | NO |  | 7 Other |  |  | 0 | NE | NO | NO | NO | NO |  | 7 Other |  |  | 0 | NE | NO | NO | NO | NO |  | 7 Other |  | 0 | 0 | NO | NO | NO | NO
B Chemical Industry |  |  | 1389.3005 | 1.4596 | 18.391 | 0 | 0 | 0 |  | B Chemical Industry |  |  | 0 | 1.0229 | 0 | 0 | 0 | 0 |  | B Chemical Industry |  |  | 0 | 0.061 | 0 | 0 | 0 | 0 |  | B Chemical Industry |  |  | 0 | 0 | 1.5498 | 0 | 0 | 0 |  | B Chemical Industry |  | 0 | 0 | 0 | 0 | 0 | 0
1 Ammonia Production |  |  | 1389.3005 | NE | NO | NO | NO | NO |  | 1 Ammonia Production |  |  | NO | NO | NO | NO | NO | NO |  | 1 Ammonia Production |  |  | NO | NO | NO | NO | NO | NO |  | 1 Ammonia Production |  |  | NO | NO | NO | NO | NO | NO |  | 1 Ammonia Production |  | 0 | NO | NO | NO | NO | NO
2 Nitric Acid Production |  |  | NO | NO | 13.104 | NO | NO | NO |  | 2 Nitric Acid Production |  |  | NO | NO | 0 | NO | NO | NO |  | 2 Nitric Acid Production |  |  | NO | NO | 0 | NO | NO | NO |  | 2 Nitric Acid Production |  |  | NO | NO | 1.5498 | NO | NO | NO |  | 2 Nitric Acid Production |  | NO | NO | 0 | NO | NO | NO
3 Adipic Acid production |  |  | NO | NO | 5.287 | NO | NO | NO |  | 3 Adipic Acid production |  |  | NO | NO | NO | NO | NO | NO |  | 3 Adipic Acid production |  |  | NO | NO | NO | NO | NO | NO |  | 3 Adipic Acid production |  |  | NO | NO | NO | NO | NO | NO |  | 3 Adipic Acid production |  | NO | NO | NO | NO | NO | NO
4 Carbide Production |  |  | NO | NO | NO | NO | NO | NO |  | 4 Carbide Production |  |  | NO | NO | NO | NO | NO | NO |  | 4 Carbide Production |  |  | NO | NO | NO | NO | NO | NO |  | 4 Carbide Production |  |  | NO | NO | NO | NO | NO | NO |  | 4 Carbide Production |  | NO | NO | NO | NO | NO | NO
5 Other |  |  | NO | 1.4596 | NO | NO | NO | NO |  | 5 Other |  |  | NO | 1.0229 | NE | NO | NO | NO |  | 5 Other |  |  | NO | 0.061 | NE | NO | NO | NO |  | 5 Other |  |  | NO | NE | NE | NO | NO | NO |  | 5 Other |  | NO | 0 | NE | NO | NO | NO
C Metal Production |  |  | 1886.8708 | 0.32943 | 0.017347 | 0 | 102.9955 | 0.023 |  | C Metal Production |  |  | 72.094 | 0.00019706 | 9.8528e-05 | 0 | 36.2111 | 0 |  | C Metal Production |  |  | 1228.2022 | 0.34123 | 0.011492 | 0 | 63.8934 | 0.002 |  | C Metal Production |  |  | 0 | 0 | 0 | 0 | 0 | 0 |  | C Metal Production |  | 0 | 0 | 0 | 0 | 0 | 0
1 Iron and Steel Production |  |  | 1608.7514 | 0.32943 | 0.017347 | NO | NO | NO |  | 1 Iron and Steel Production |  |  | 2.4587 | 0.00019706 | 9.8528e-05 | NO | NO | NO |  | 1 Iron and Steel Production |  |  | 1106.1044 | 0.34123 | 0.011492 | NO | NO | NO |  | 1 Iron and Steel Production |  |  | NO | NO | NO | NO | NO | NO |  | 1 Iron and Steel Production |  | 0 | 0 | 0 | NO | NO | NO
2 Ferroalloys Production |  |  | IE | NE | NO | NO | NO | NO |  | 2 Ferroalloys Production |  |  | IE | NE | NO | NO | NO | NO |  | 2 Ferroalloys Production |  |  | IE | NE | NO | NO | NO | NO |  | 2 Ferroalloys Production |  |  | NO | NO | NO | NO | NO | NO |  | 2 Ferroalloys Production |  | IE | NE | NO | NO | NO | NO
3 Aluminium Production |  |  | 278.1194 | NO | NO | NO | 102.9955 | NO |  | 3 Aluminium Production |  |  | 69.6353 | NO | NO | NO | 36.2111 | NO |  | 3 Aluminium Production |  |  | 122.0977 | NO | NO | NO | 63.8934 | NO |  | 3 Aluminium Production |  |  | NO | NO | NO | NO | NO | NO |  | 3 Aluminium Production |  | 0 | NO | NO | NO | 0 | NO
4 SF6 Used in Aluminium and Magnesium Foundries |  |  | NO | NO | NO | NO | NO | 0.023 |  | 4 SF6 Used in Aluminium and Magnesium Foundries |  |  | NO | NO | NO | NO | NO | 0 |  | 4 SF6 Used in Aluminium and Magnesium Foundries |  |  | NO | NO | NO | NO | NO | 0.002 |  | 4 SF6 Used in Aluminium and Magnesium Foundries |  |  | NO | NO | NO | NO | NO | NO |  | 4 SF6 Used in Aluminium and Magnesium Foundries |  | NO | NO | NO | NO | NO | 0
5 Other |  |  | NO | NO | NO | NO | NO | NO |  | 5 Other |  |  | NO | NO | NO | NO | NO | NO |  | 5 Other |  |  | NO | NO | NO | NO | NO | NO |  | 5 Other |  |  | NO | NO | NO | NO | NO | NO |  | 5 Other |  | NO | NO | NO | NO | NO | NO
TABLE 2(I) SECTORAL REPORT FOR INDUSTRIAL PROCESSES (England, 2000) | [9 empty] | TABLE 2(I) SECTORAL REPORT FOR INDUSTRIAL PROCESSES (Scotland, 2000) | [9 empty] | TABLE 2(I) SECTORAL REPORT FOR INDUSTRIAL PROCESSES (Wales, 2000) | [9 empty] | TABLE 2(I) SECTORAL REPORT FOR INDUSTRIAL PROCESSES (Northern Ireland, 2000) | [9 empty] | TABLE 2(I) SECTORAL REPORT FOR INDUSTRIAL PROCESSES (Unallocated)
(Sheet 2 of 2) | [9 empty] | (Sheet 2 of 2) | [9 empty] | (Sheet 2 of 2) | [9 empty] | (Sheet 2 of 2) | [9 empty] | (Sheet 2 of 2)
GREENHOUSE GAS SOURCE AND SINK CATEGORIES |  |  | CO2 | CH4 | N2O | HFC | PFC | SF6 |  | GREENHOUSE GAS SOURCE AND SINK CATEGORIES |  |  | CO2 | CH4 | N2O | HFC | PFC | SF6 |  | GREENHOUSE GAS SOURCE AND SINK CATEGORIES |  |  | CO2 | CH4 | N2O | HFC | PFC | SF6 |  | GREENHOUSE GAS SOURCE AND SINK CATEGORIES |  |  | CO2 | CH4 | N2O | HFC | PFC | SF6 |  | GREENHOUSE GAS SOURCE AND SINK CATEGORIES |  | CO2 | CH4 | N2O | HFC | PFC | SF6
|  |  |  | Gg |  | CO2 Equivalent Gg |  | Gg | [5 empty] | Gg |  | CO2 Equivalent Gg |  | Gg | [5 empty] | Gg |  | CO2 Equivalent Gg |  | Gg | [5 empty] | Gg |  | CO2 Equivalent Gg |  | Gg |  |  |  |  | Gg |  | CO2 Equivalent Gg |  | Gg
D Other Production |  |  | 0 | 0 | 0 | 0 | 0 | 0 |  | D Other Production |  |  | 0 | 0 | 0 | 0 | 0 | 0 |  | D Other Production |  |  | 0 | 0 | 0 | 0 | 0 | 0 |  | D Other Production |  |  | 0 | 0 | 0 | 0 | 0 | 0 |  | D Other Production |  | 0 | 0 | 0 | 0 | 0 | 0
1 Pulp and Paper |  |  | NO | NO | NO | NO | NO | NO |  | 1 Pulp and Paper |  |  | NO | NO | NO | NO | NO | NO |  | 1 Pulp and Paper |  |  | NO | NO | NO | NO | NO | NO |  | 1 Pulp and Paper |  |  | NO | NO | NO | NO | NO | NO |  | 1 Pulp and Paper |  | NO | NO | NO | NO | NO | NO
2 Food and Drink |  |  | IE | NO | NO | NO | NO | NO |  | 2 Food and Drink |  |  | IE | NO | NO | NO | NO | NO |  | 2 Food and Drink |  |  | IE | NO | NO | NO | NO | NO |  | 2 Food and Drink |  |  | IE | NO | NO | NO | NO | NO |  | 2 Food and Drink |  | IE | NO | NO | NO | NO | NO
E Production of Halocarbons and Sulphur Hexafluoride |  |  | 0 | 0 | 0 | 4316.7714 | 0 | 0 |  | E Production of Halocarbons and Sulphur Hexafluoride |  |  | 0 | 0 | 0 | 0 | 0 | 0 |  | E Production of Halocarbons and Sulphur Hexafluoride |  |  | 0 | 0 | 0 | 0 | 0 | 0 |  | E Production of Halocarbons and Sulphur Hexafluoride |  |  | 0 | 0 | 0 | 0 | 0 | 0 |  | E Production of Halocarbons and Sulphur Hexafluoride |  | 0 | 0 | 0 | 0 | 0 | 0
1 By-product Emissions |  | e | NO | NO | NO | 4316.7714 | NO | NO |  | 1 By-product Emissions |  | e | NO | NO | NO | NO | NO | NO |  | 1 By-product Emissions |  | e | NO | NO | NO | NO | NO | NO |  | 1 By-product Emissions |  | e | NO | NO | NO | NO | NO | NO |  | 1 By-product Emissions |  | NO | NO | NO | NO | NO | NO
2 Fugitive Emissions |  | e | NO | NO | NO | IE | 0 | NO |  | 2 Fugitive Emissions |  | e | NO | NO | NO | NO | NO | NO |  | 2 Fugitive Emissions |  | e | NO | NO | NO | NO | NO | NO |  | 2 Fugitive Emissions |  | e | NO | NO | NO | NO | NO | NO |  | 2 Fugitive Emissions |  | NO | NO | NO | NO | NO | NO
3 Other |  |  | NO | NO | NO | NO | NO | NO |  | 3 Other |  |  | NO | NO | NO | NO | NO | NO |  | 3 Other |  |  | NO | NO | NO | NO | NO | NO |  | 3 Other |  |  | NO | NO | NO | NO | NO | NO |  | 3 Other |  | NO | NO | NO | NO | NO | NO
F Consumption of Halocarbons and Sulphur Hexafluoride |  |  | 0 | 0 | 0 | 4229.7574 | 201.6691 | 0.031946 |  | F Consumption of Halocarbons and Sulphur Hexafluoride |  |  | 0 | 0 | 0 | 420.4516 | 222.2337 | 0.0047305 |  | F Consumption of Halocarbons and Sulphur Hexafluoride |  |  | 0 | 0 | 0 | 216.5956 | 40.072 | 0.0018979 |  | F Consumption of Halocarbons and Sulphur Hexafluoride |  |  | 0 | 0 | 0 | 132.7248 | 1.1572 | 0.00086977 |  | F Consumption of Halocarbons and Sulphur Hexafluoride |  | 0 | 0 | 0 | 0 | 0 | 0
1 Refrigeration and Air Conditioning Equipment |  |  | NO | NO | NO | 2812.2773 | 27.6997 | NO |  | 1 Refrigeration and Air Conditioning Equipment |  |  | NO | NO | NO | 286.4603 | 2.8602 | NO |  | 1 Refrigeration and Air Conditioning Equipment |  |  | NO | NO | NO | 163.9411 | 1.6398 | NO |  | 1 Refrigeration and Air Conditioning Equipment |  |  | NO | NO | NO | 91.6366 | 0.87654 | NO |  | 1 Refrigeration and Air Conditioning Equipment |  | NO | NO | NO | 0 | 0 | NO
2 Foam Blowing |  |  | NO | NO | NO | 99.9401 | NO | NO |  | 2 Foam Blowing |  |  | NO | NO | NO | 10.2245 | NO | NO |  | 2 Foam Blowing |  |  | NO | NO | NO | 5.8888 | NO | NO |  | 2 Foam Blowing |  |  | NO | NO | NO | 3.3942 | NO | NO |  | 2 Foam Blowing |  | NO | NO | NO | NO | NO | NO
3 Fire Extinguishers |  |  | NO | NO | NO | 14.0744 | 3.6722 | NO |  | 3 Fire Extinguishers |  |  | NO | NO | NO | 1.4399 | 0.37569 | NO |  | 3 Fire Extinguishers |  |  | NO | NO | NO | 0.82931 | 0.21638 | NO |  | 3 Fire Extinguishers |  |  | NO | NO | NO | 0.478 | 0.12472 | NO |  | 3 Fire Extinguishers |  | NO | NO | NO | 0 | 0 | NO
4 Aerosols |  | f | NO | NO | NO | 1303.4656 | NO | NO |  | 4 Aerosols |  | f | NO | NO | NO | 122.327 | NO | NO |  | 4 Aerosols |  | f | NO | NO | NO | 45.9363 | NO | NO |  | 4 Aerosols |  | f | NO | NO | NO | 37.216 | NO | NO |  | 4 Aerosols |  | NO | NO | NO | 0 | NO | NO
5 Solvents |  |  | NO | NO | NO | NO | NO | NO |  | 5 Solvents |  |  | NO | NO | NO | NO | NO | NO |  | 5 Solvents |  |  | NO | NO | NO | NO | NO | NO |  | 5 Solvents |  |  | NO | NO | NO | NO | NO | NO |  | 5 Solvents |  | NO | NO | NO | NO | NO | NO
6 Other (Electrical insulation, electronics applications, training shoes) |  | n | NO | NO | NO | NO | 170.2972 | 0.031946 |  | 6 Other (Electrical insulation, electronics applications, training shoes) |  | n | NO | NO | NO | NO | 218.9977 | 0.0047305 |  | 6 Other (Electrical insulation, electronics applications, training shoes) |  | n | NO | NO | NO | NO | 38.2158 | 0.0018979 |  | 6 Other (Electrical insulation, electronics applications, training shoes) |  | n | NO | NO | NO | NO | 0.15593 | 0.00086977 |  | 6 Other (Electrical insulation, electronics applications, training shoes) |  | NO | NO | NO | NO | 0 | 0
G Other |  |  | NO | NO | NO | NO | NO | NO |  | G Other |  |  | NO | NO | NO | NO | NO | NO |  | G Other |  |  | NO | NO | NO | NO | NO | NO |  | G Other |  |  | NO | NO | NO | NO | NO | NO |  | G Other |  | NO | NO | NO | NO | NO | NO
TABLE 3 SECTORAL REPORT FOR SOLVENT AND OTHER PRODUCT USE | [9 empty] | TABLE 3 SECTORAL REPORT FOR SOLVENT AND OTHER PRODUCT USE | [9 empty] | TABLE 3 SECTORAL REPORT FOR SOLVENT AND OTHER PRODUCT USE | [9 empty] | TABLE 3 SECTORAL REPORT FOR SOLVENT AND OTHER PRODUCT USE | [9 empty] | TABLE 3 SECTORAL REPORT FOR SOLVENT AND OTHER PRODUCT USE
(Sheet 1 of 1) | [9 empty] | (Sheet 1 of 1) | [9 empty] | (Sheet 1 of 1) | [9 empty] | (Sheet 1 of 1) | [9 empty] | (Sheet 1 of 1)
GREENHOUSE GAS SOURCE AND SINK CATEGORIES |  |  | CO2 | N2O | [5 empty] | GREENHOUSE GAS SOURCE AND SINK CATEGORIES |  |  | CO2 | N2O | [5 empty] | GREENHOUSE GAS SOURCE AND SINK CATEGORIES |  |  | CO2 | N2O | [5 empty] | GREENHOUSE GAS SOURCE AND SINK CATEGORIES |  |  | CO2 | N2O | [5 empty] | GREENHOUSE GAS SOURCE AND SINK CATEGORIES |  | CO2 | N2O
|  |  |  | Gg | [9 empty] | Gg | [9 empty] | Gg | [9 empty] | Gg | [8 empty] | Gg
Total Solvent and Other Product Use |  |  | 0 | NO | [5 empty] | Total Solvent and Other Product Use |  |  | 0 | NO | [5 empty] | Total Solvent and Other Product Use |  |  | 0 | NO | [5 empty] | Total Solvent and Other Product Use |  |  | 0 | NO | [5 empty] | Total Solvent and Other Product Use |  | 0 | NO
A Paint Application |  |  | 0 | NO | [5 empty] | A Paint Application |  |  | 0 | NO | [5 empty] | A Paint Application |  |  | 0 | NO | [5 empty] | A Paint Application |  |  | 0 | NO | [5 empty] | A Paint Application |  | 0 | NO
B Degreasing and Dry Cleaning |  |  | 0 | NO | [5 empty] | B Degreasing and Dry Cleaning |  |  | 0 | NO | [5 empty] | B Degreasing and Dry Cleaning |  |  | 0 | NO | [5 empty] | B Degreasing and Dry Cleaning |  |  | 0 | NO | [5 empty] | B Degreasing and Dry Cleaning |  | 0 | NO
C Chemical Products, Manufacturing and Processing |  |  | 0 | NO | [5 empty] | C Chemical Products, Manufacturing and Processing |  |  | 0 | NO | [5 empty] | C Chemical Products, Manufacturing and Processing |  |  | 0 | NO | [5 empty] | C Chemical Products, Manufacturing and Processing |  |  | 0 | NO | [5 empty] | C Chemical Products, Manufacturing and Processing |  | 0 | NO
D Other |  |  | 0 | NO | [5 empty] | D Other |  |  | 0 | NO | [5 empty] | D Other |  |  | 0 | NO | [5 empty] | D Other |  |  | 0 | NO | [5 empty] | D Other |  | 0 | NO
TABLE 4 SECTORAL REPORT FOR AGRICULTURE (England, 2000) | [9 empty] | TABLE 4 SECTORAL REPORT FOR AGRICULTURE (Scotland, 2000) | [9 empty] | TABLE 4 SECTORAL REPORT FOR AGRICULTURE (Wales, 2000) | [9 empty] | TABLE 4 SECTORAL REPORT FOR AGRICULTURE (Northern Ireland, 2000) | [9 empty] | TABLE 4 SECTORAL REPORT FOR AGRICULTURE
(Sheet 1 of 2) | [9 empty] | (Sheet 1 of 2) | [9 empty] | (Sheet 1 of 2) | [9 empty] | (Sheet 1 of 2) | [9 empty] | (Sheet 1 of 2)
GREENHOUSE GAS SOURCE AND SINK CATEGORIES |  |  | CH4 | N2O | [5 empty] | GREENHOUSE GAS SOURCE AND SINK CATEGORIES |  |  | CH4 | N2O | [5 empty] | GREENHOUSE GAS SOURCE AND SINK CATEGORIES |  |  | CH4 | N2O | [5 empty] | GREENHOUSE GAS SOURCE AND SINK CATEGORIES |  |  | CH4 | N2O | [5 empty] | GREENHOUSE GAS SOURCE AND SINK CATEGORIES |  | CH4 | N2O
|  |  |  | Gg | [9 empty] | Gg | [9 empty] | Gg | [9 empty] | Gg | [8 empty] | Gg
Total Agriculture |  |  | 548.8475 | 60.2595 | [5 empty] | Total Agriculture |  |  | 161.3392 | 13.7713 | [5 empty] | Total Agriculture |  |  | 139.8124 | 9.4056 | [5 empty] | Total Agriculture |  |  | 118.8581 | 7.5927 | [5 empty] | Total Agriculture |  | 0 | 0
A Enteric Fermentation |  |  | 479.8838 | 0 | [5 empty] | A Enteric Fermentation |  |  | 147.5243 | 0 | [5 empty] | A Enteric Fermentation |  |  | 129.6835 | 0 | [5 empty] | A Enteric Fermentation |  |  | 106.5949 | 0 | [5 empty] | A Enteric Fermentation |  | 0 | 0
1 Cattle |  |  | 378.9679 | NO | [5 empty] | 1 Cattle |  |  | 102.3186 | NO | [5 empty] | 1 Cattle |  |  | 74.6706 | NO | [5 empty] | 1 Cattle |  |  | 92.8156 | NO | [5 empty] | 1 Cattle |  | 0 | NO
2 Buffalo |  |  | NO | NO | [5 empty] | 2 Buffalo |  |  | NO | NO | [5 empty] | 2 Buffalo |  |  | NO | NO | [5 empty] | 2 Buffalo |  |  | NO | NO | [5 empty] | 2 Buffalo |  | NO | NO
3 Sheep |  |  | 88.2289 | NO | [5 empty] | 3 Sheep |  |  | 43.8449 | NO | [5 empty] | 3 Sheep |  |  | 54.2233 | NO | [5 empty] | 3 Sheep |  |  | 12.9475 | NO | [5 empty] | 3 Sheep |  | 0 | NO
4 Goats |  |  | 0.29329 | NO | [5 empty] | 4 Goats |  |  | 0.038316 | NO | [5 empty] | 4 Goats |  |  | 0.032952 | NO | [5 empty] | 4 Goats |  |  | 0.016801 | NO | [5 empty] | 4 Goats |  | 0 | NO
5 Camels and Llamas |  |  | NO | NO | [5 empty] | 5 Camels and Llamas |  |  | NO | NO | [5 empty] | 5 Camels and Llamas |  |  | NO | NO | [5 empty] | 5 Camels and Llamas |  |  | NO | NO | [5 empty] | 5 Camels and Llamas |  | NO | NO
6 Horses |  |  | 3.998 | NO | [5 empty] | 6 Horses |  |  | 0.42415 | NO | [5 empty] | 6 Horses |  |  | 0.64578 | NO | [5 empty] | 6 Horses |  |  | 0.17091 | NO | [5 empty] | 6 Horses |  | 0 | NO
7 Mules and Asses |  |  | NO | NO | [5 empty] | 7 Mules and Asses |  |  | NO | NO | [5 empty] | 7 Mules and Asses |  |  | NO | NO | [5 empty] | 7 Mules and Asses |  |  | NO | NO | [5 empty] | 7 Mules and Asses |  | NO | NO
8 Swine |  |  | 8.1637 | NO | [5 empty] | 8 Swine |  |  | 0.83715 | NO | [5 empty] | 8 Swine |  |  | 0.10219 | NO | [5 empty] | 8 Swine |  |  | 0.62022 | NO | [5 empty] | 8 Swine |  | 0 | NO
9 Poultry |  |  | 0 | NO | [5 empty] | 9 Poultry |  |  | 0 | NO | [5 empty] | 9 Poultry |  |  | 0 | NO | [5 empty] | 9 Poultry |  |  | 0 | NO | [5 empty] | 9 Poultry |  | 0 | NO
10 Other (Deer) |  |  | 0.23198 | NO | [5 empty] | 10 Other (Deer) |  |  | 0.061071 | NO | [5 empty] | 10 Other (Deer) |  |  | 0.0086009 | NO | [5 empty] | 10 Other (Deer) |  |  | 0.023875 | NO | [5 empty] | 10 Other (Deer) |  | 0 | NO
B Manure Management |  |  | 68.9637 | 2.9228 | [5 empty] | B Manure Management |  |  | 13.8149 | 0.69786 | [5 empty] | B Manure Management |  |  | 10.1289 | 0.42983 | [5 empty] | B Manure Management |  |  | 12.2632 | 0.57519 | [5 empty] | B Manure Management |  | 0 | 0
1 Cattle |  |  | 40.4376 | 0 | [5 empty] | 1 Cattle |  |  | 9.9531 | 0 | [5 empty] | 1 Cattle |  |  | 7.7746 | 0 | [5 empty] | 1 Cattle |  |  | 9.513 | 0 | [5 empty] | 1 Cattle |  | 0 | 0
2 Buffalo |  |  | NO | 0 | [5 empty] | 2 Buffalo |  |  | NO | 0 | [5 empty] | 2 Buffalo |  |  | NO | 0 | [5 empty] | 2 Buffalo |  |  | NO | 0 | [5 empty] | 2 Buffalo |  | NO | 0
3 Sheep |  |  | 2.114 | 0 | [5 empty] | 3 Sheep |  |  | 1.049 | 0 | [5 empty] | 3 Sheep |  |  | 1.2965 | 0 | [5 empty] | 3 Sheep |  |  | 0.30904 | 0 | [5 empty] | 3 Sheep |  | 0 | 0
4 Goats |  |  | 0.007039 | 0 | [5 empty] | 4 Goats |  |  | 0.00091961 | 0 | [5 empty] | 4 Goats |  |  | 0.00079076 | 0 | [5 empty] | 4 Goats |  |  | 0.00040325 | 0 | [5 empty] | 4 Goats |  | 0 | 0
5 Camels and Llamas |  |  | NO | 0 | [5 empty] | 5 Camels and Llamas |  |  | NO | 0 | [5 empty] | 5 Camels and Llamas |  |  | NO | 0 | [5 empty] | 5 Camels and Llamas |  |  | NO | 0 | [5 empty] | 5 Camels and Llamas |  | NO | 0
6 Horses |  |  | 0.31096 | 0 | [5 empty] | 6 Horses |  |  | 0.03299 | 0 | [5 empty] | 6 Horses |  |  | 0.050228 | 0 | [5 empty] | 6 Horses |  |  | 0.013293 | 0 | [5 empty] | 6 Horses |  | 0 | 0
7 Mules and Asses |  |  | NO | 0 | [5 empty] | 7 Mules and Asses |  |  | NO | 0 | [5 empty] | 7 Mules and Asses |  |  | NO | 0 | [5 empty] | 7 Mules and Asses |  |  | NO | 0 | [5 empty] | 7 Mules and Asses |  | NO | 0
8 Swine |  |  | 16.3274 | 0 | [5 empty] | 8 Swine |  |  | 1.6743 | 0 | [5 empty] | 8 Swine |  |  | 0.20439 | 0 | [5 empty] | 8 Swine |  |  | 1.2404 | 0 | [5 empty] | 8 Swine |  | 0 | 0
9 Poultry |  |  | 9.761 | 0 | [5 empty] | 9 Poultry |  |  | 1.103 | 0 | [5 empty] | 9 Poultry |  |  | 0.80215 | 0 | [5 empty] | 9 Poultry |  |  | 1.1864 | 0 | [5 empty] | 9 Poultry |  | 0 | 0
9a Deer |  |  | 0.0057772 | 0 | [5 empty] | 9a Deer |  |  | 0.001521 | 0 | [5 empty] | 9a Deer |  |  | 0.0002142 | 0 | [5 empty] | 9a Deer |  |  | 0.0005946 | 0 | [5 empty] | 9a Deer |  | 0 | 0
TABLE 4 SECTORAL REPORT FOR AGRICULTURE (England, 2000) | [9 empty] | TABLE 4 SECTORAL REPORT FOR AGRICULTURE (Scotland, 2000) | [9 empty] | TABLE 4 SECTORAL REPORT FOR AGRICULTURE (Wales, 2000) | [9 empty] | TABLE 4 SECTORAL REPORT FOR AGRICULTURE (Northern Ireland, 2000) | [9 empty] | TABLE 4 SECTORAL REPORT FOR AGRICULTURE
(Sheet 2 of 2) | [9 empty] | (Sheet 2 of 2) | [9 empty] | (Sheet 2 of 2) | [9 empty] | (Sheet 2 of 2) | [9 empty] | (Sheet 2 of 2)
GREENHOUSE GAS SOURCE AND SINK CATEGORIES |  |  | CH4 | N2O | [5 empty] | GREENHOUSE GAS SOURCE AND SINK CATEGORIES |  |  | CH4 | N2O | [5 empty] | GREENHOUSE GAS SOURCE AND SINK CATEGORIES |  |  | CH4 | N2O | [5 empty] | GREENHOUSE GAS SOURCE AND SINK CATEGORIES |  |  | CH4 | N2O | [5 empty] | GREENHOUSE GAS SOURCE AND SINK CATEGORIES |  | CH4 | N2O
|  |  |  | Gg | [9 empty] | Gg | [9 empty] | Gg | [9 empty] | Gg | [8 empty] | Gg
B Manure Management (cont...) | [9 empty] | B Manure Management (cont...) | [9 empty] | B Manure Management (cont...) | [9 empty] | B Manure Management (cont...) | [9 empty] | Total Agriculture |  | 0 | 0
10 Anaerobic |  |  |  | NO | [5 empty] | 10 Anaerobic |  |  |  | NO | [5 empty] | 10 Anaerobic |  |  |  | NO | [5 empty] | 10 Anaerobic |  |  |  | NO | [5 empty] | 10 Anaerobic |  |  | NO
11 Liquid System |  |  |  | 0.11703 | [5 empty] | 11 Liquid System |  |  |  | 0.019108 | [5 empty] | 11 Liquid System |  |  |  | 0.017459 | [5 empty] | 11 Liquid System |  |  |  | 0.020803 | [5 empty] | 11 Liquid System |  |  | 0
12 Solid Storage and Dry Lot |  |  |  | 2.391 | [5 empty] | 12 Solid Storage and Dry Lot |  |  |  | 0.63446 | [5 empty] | 12 Solid Storage and Dry Lot |  |  |  | 0.38152 | [5 empty] | 12 Solid Storage and Dry Lot |  |  |  | 0.50223 | [5 empty] | 12 Solid Storage and Dry Lot |  |  | 0
13 Other (poultry litter, stables etc) |  |  |  | 0.41486 | [5 empty] | 13 Other (poultry litter, stables etc) |  |  |  | 0.044288 | [5 empty] | 13 Other (poultry litter, stables etc) |  |  |  | 0.030853 | [5 empty] | 13 Other (poultry litter, stables etc) |  |  |  | 0.052156 | [5 empty] | 13 Other (poultry litter, stables etc) |  |  | 0
C Rice Cultivation |  |  | NO | NO | [5 empty] | C Rice Cultivation |  |  | NO | NO | [5 empty] | C Rice Cultivation |  |  | NO | NO | [5 empty] | C Rice Cultivation |  |  | NO | NO | [5 empty] | C Rice Cultivation |  | NO | NO
D Agricultural Soils |  |  | NE | 57.3367 | [5 empty] | D Agricultural Soils |  |  | NE | 13.0734 | [5 empty] | D Agricultural Soils |  |  | NE | 8.9758 | [5 empty] | D Agricultural Soils |  |  | NE | 7.0175 | [5 empty] | D Agricultural Soils |  | NE | 0
E Prescribed Burning of Savannas |  |  | NO | NO | [5 empty] | E Prescribed Burning of Savannas |  |  | NO | NO | [5 empty] | E Prescribed Burning of Savannas |  |  | NO | NO | [5 empty] | E Prescribed Burning of Savannas |  |  | NO | NO | [5 empty] | E Prescribed Burning of Savannas |  | NO | NO
F Field Burning of Agricultural residues |  | g | 0 | 0 | [5 empty] | F Field Burning of Agricultural residues |  | g | 0 | 0 | [5 empty] | F Field Burning of Agricultural residues |  | g | 0 | 0 | [5 empty] | F Field Burning of Agricultural residues |  | g | 0 | 0 | [5 empty] | F Field Burning of Agricultural residues |  | 0 | 0
1 Cereals |  |  | NO | NO | [5 empty] | 1 Cereals |  |  | NO | NO | [5 empty] | 1 Cereals |  |  | NO | NO | [5 empty] | 1 Cereals |  |  | NO | NO | [5 empty] | 1 Cereals |  | NO | NO
2 Pulse |  |  | NO | NO | [5 empty] | 2 Pulse |  |  | NO | NO | [5 empty] | 2 Pulse |  |  | NO | NO | [5 empty] | 2 Pulse |  |  | NO | NO | [5 empty] | 2 Pulse |  | NO | NO
3 Tuber and Root |  |  | NO | NO | [5 empty] | 3 Tuber and Root |  |  | NO | NO | [5 empty] | 3 Tuber and Root |  |  | NO | NO | [5 empty] | 3 Tuber and Root |  |  | NO | NO | [5 empty] | 3 Tuber and Root |  | NO | NO
4 Sugar Cane |  |  | NO | NO | [5 empty] | 4 Sugar Cane |  |  | NO | NO | [5 empty] | 4 Sugar Cane |  |  | NO | NO | [5 empty] | 4 Sugar Cane |  |  | NO | NO | [5 empty] | 4 Sugar Cane |  | NO | NO
5 Other(Linseed) |  |  | NO | NO | [5 empty] | 5 Other(Linseed) |  |  | NO | NO | [5 empty] | 5 Other(Linseed) |  |  | NO | NO | [5 empty] | 5 Other(Linseed) |  |  | NO | NO | [5 empty] | 5 Other(Linseed) |  | NO | NO
G Other |  |  | NO | NO | [5 empty] | G Other |  |  | NO | NO | [5 empty] | G Other |  |  | NO | NO | [5 empty] | G Other |  |  | NO | NO | [5 empty] | G Other |  | NO | NO
TABLE 5 SECTORAL REPORT FOR LAND-USE AND FORESTRY (England, 2000) | [9 empty] | TABLE 5 SECTORAL REPORT FOR LAND-USE AND FORESTRY (Scotland, 2000) | [9 empty] | TABLE 5 SECTORAL REPORT FOR LAND-USE AND FORESTRY (Wales, 2000) | [9 empty] | TABLE 5 SECTORAL REPORT FOR LAND-USE AND FORESTRY (Northern Ireland, 2000) | [9 empty] | TABLE 5 SECTORAL REPORT FOR LAND-USE AND FORESTRY (Unallocated)
(Sheet 1 of 1) | [9 empty] | (Sheet 1 of 1) | [9 empty] | (Sheet 1 of 1) | [9 empty] | (Sheet 1 of 1) | [9 empty] | (Sheet 1 of 1)
GREENHOUSE GAS SOURCE AND SINK CATEGORIES |  |  | CO2 Emissions | CO2 Removals | CH4 | N2O |  |  |  | GREENHOUSE GAS SOURCE AND SINK CATEGORIES |  |  | CO2 Emissions | CO2 Removals | CH4 | N2O |  |  |  | GREENHOUSE GAS SOURCE AND SINK CATEGORIES |  |  | CO2 Emissions | CO2 Removals | CH4 | N2O |  |  |  | GREENHOUSE GAS SOURCE AND SINK CATEGORIES |  |  | CO2 Emissions | CO2 Removals | CH4 | N2O |  |  |  | GREENHOUSE GAS SOURCE AND SINK CATEGORIES |  | CO2 Emissions | CO2 Removals | CH4 | N2O
[5 empty] | Gg | [9 empty] | Gg | [9 empty] | Gg | [9 empty] | Gg | [8 empty] | Gg
Total Land-Use Change and Forestry |  | a | 343.2481 | -3281.6667 | 0 | 0 |  |  |  | Total Land-Use Change and Forestry |  | a | 12185.9709 | -6746.6667 | 0 | 0 |  |  |  | Total Land-Use Change and Forestry |  | a | 922.7345 | -1001 | 0 | 0 |  |  |  | Total Land-Use Change and Forestry |  | a | 1555.0179 | -623.3333 | 0 | 0 |  |  |  | Total Land-Use Change and Forestry |  | 0 | 0 | 0 | 0
A Changes in Forest and Other Woody Biomass Stocks |  |  | 0 | -2346.6667 | 0 | 0 |  |  |  | A Changes in Forest and Other Woody Biomass Stocks |  |  | 0 | -6611 | 0 | 0 |  |  |  | A Changes in Forest and Other Woody Biomass Stocks |  |  | 0 | -986.3333 | 0 | 0 |  |  |  | A Changes in Forest and Other Woody Biomass Stocks |  |  | 0 | -608.6667 | 0 | 0 |  |  |  | A Changes in Forest and Other Woody Biomass Stocks |  | 0 | 0 | 0 | 0
1 Tropical Forests |  |  | NO | NO | NO | NO |  |  |  | 1 Tropical Forests |  |  | NO | NO | NO | NO |  |  |  | 1 Tropical Forests |  |  | NO | NO | NO | NO |  |  |  | 1 Tropical Forests |  |  | NO | NO | NO | NO |  |  |  | 1 Tropical Forests |  | NO | NO | NO | NO
2 Temperate Forests |  | h | 0 | -2027.6667 | NE | NE |  |  |  | 2 Temperate Forests |  | h | 0 | -6094 | NE | NE |  |  |  | 2 Temperate Forests |  | h | 0 | -748 | NE | NE |  |  |  | 2 Temperate Forests |  | h | 0 | -531.6667 | NE | NE |  |  |  | 2 Temperate Forests |  | 0 | 0 | NE | NE
3 Boreal Forests |  |  | NO | NO | NO | NO |  |  |  | 3 Boreal Forests |  |  | NO | NO | NO | NO |  |  |  | 3 Boreal Forests |  |  | NO | NO | NO | NO |  |  |  | 3 Boreal Forests |  |  | NO | NO | NO | NO |  |  |  | 3 Boreal Forests |  | NO | NO | NO | NO
4 Grasslands/Tundra |  |  | NO | NO | NO | NO |  |  |  | 4 Grasslands/Tundra |  |  | NO | NO | NO | NO |  |  |  | 4 Grasslands/Tundra |  |  | NO | NO | NO | NO |  |  |  | 4 Grasslands/Tundra |  |  | NO | NO | NO | NO |  |  |  | 4 Grasslands/Tundra |  | NO | NO | NO | NO
5 Other | (Harvested Wood) |  | 0 | -319 | NO | NO |  |  |  | 5 Other | (Harvested Wood) |  | 0 | -517 | NO | NO |  |  |  | 5 Other | (Harvested Wood) |  | 0 | -238.3333 | NO | NO |  |  |  | 5 Other |  |  | 0 | -77 | NO | NO |  |  |  | 5 Other |  | NO | NO | NO | NO
B Forest and Grassland Conversion |  |  | 0 | 0 | 0 | 0 |  |  |  | B Forest and Grassland Conversion |  |  | 0 | 0 | 0 | 0 |  |  |  | B Forest and Grassland Conversion |  |  | 0 | 0 | 0 | 0 |  |  |  | B Forest and Grassland Conversion |  |  | 0 | 0 | 0 | 0 |  |  |  | B Forest and Grassland Conversion |  | 0 | 0 | 0 | 0
1 Tropical Forests |  |  | NO | NO | NO | NO |  |  |  | 1 Tropical Forests |  |  | NO | NO | NO | NO |  |  |  | 1 Tropical Forests |  |  | NO | NO | NO | NO |  |  |  | 1 Tropical Forests |  |  | NO | NO | NO | NO |  |  |  | 1 Tropical Forests |  | NO | NO | NO | NO
2 Temperate Forests |  |  | NO | NO | NO | NO |  |  |  | 2 Temperate Forests |  |  | NO | NO | NO | NO |  |  |  | 2 Temperate Forests |  |  | NO | NO | NO | NO |  |  |  | 2 Temperate Forests |  |  | NO | NO | NO | NO |  |  |  | 2 Temperate Forests |  | NO | NO | NO | NO
3 Boreal Forests |  |  | NO | NO | NO | NO |  |  |  | 3 Boreal Forests |  |  | NO | NO | NO | NO |  |  |  | 3 Boreal Forests |  |  | NO | NO | NO | NO |  |  |  | 3 Boreal Forests |  |  | NO | NO | NO | NO |  |  |  | 3 Boreal Forests |  | NO | NO | NO | NO
4 Grasslands/Tundra |  |  | NO | NO | NO | NO |  |  |  | 4 Grasslands/Tundra |  |  | NO | NO | NO | NO |  |  |  | 4 Grasslands/Tundra |  |  | NO | NO | NO | NO |  |  |  | 4 Grasslands/Tundra |  |  | NO | NO | NO | NO |  |  |  | 4 Grasslands/Tundra |  | NO | NO | NO | NO
5 Other |  |  | NO | NO | NO | NO |  |  |  | 5 Other |  |  | NO | NO | NO | NO |  |  |  | 5 Other |  |  | NO | NO | NO | NO |  |  |  | 5 Other |  |  | NO | NO | NO | NO |  |  |  | 5 Other |  | NO | NO | NO | NO
C Abandonment of Managed Lands |  |  | 0 | 0 | 0 | 0 |  |  |  | C Abandonment of Managed Lands |  |  | 0 | 0 | 0 | 0 |  |  |  | C Abandonment of Managed Lands |  |  | 0 | 0 | 0 | 0 |  |  |  | C Abandonment of Managed Lands |  |  | 0 | 0 | 0 | 0 |  |  |  | C Abandonment of Managed Lands |  | 0 | 0 | 0 | 0
1 Tropical Forests |  |  | NO | NO | NO | NO |  |  |  | 1 Tropical Forests |  |  | NO | NO | NO | NO |  |  |  | 1 Tropical Forests |  |  | NO | NO | NO | NO |  |  |  | 1 Tropical Forests |  |  | NO | NO | NO | NO |  |  |  | 1 Tropical Forests |  | NO | NO | NO | NO
2 Temperate Forests |  |  | NE | NE | NE | NE |  |  |  | 2 Temperate Forests |  |  | NE | NE | NE | NE |  |  |  | 2 Temperate Forests |  |  | NE | NE | NE | NE |  |  |  | 2 Temperate Forests |  |  | NE | NE | NE | NE |  |  |  | 2 Temperate Forests |  | NE | NE | NE | NE
3 Boreal Forests |  |  | NO | NO | NO | NO |  |  |  | 3 Boreal Forests |  |  | NO | NO | NO | NO |  |  |  | 3 Boreal Forests |  |  | NO | NO | NO | NO |  |  |  | 3 Boreal Forests |  |  | NO | NO | NO | NO |  |  |  | 3 Boreal Forests |  | NO | NO | NO | NO
4 Grasslands/Tundra |  |  | NO | NO | NO | NO |  |  |  | 4 Grasslands/Tundra |  |  | NO | NO | NO | NO |  |  |  | 4 Grasslands/Tundra |  |  | NO | NO | NO | NO |  |  |  | 4 Grasslands/Tundra |  |  | NO | NO | NO | NO |  |  |  | 4 Grasslands/Tundra |  | NO | NO | NO | NO
5 Other (Grassland & Woodland) |  |  | NO | NO | NO | NO |  |  |  | 5 Other (Grassland & Woodland) |  |  | NO | NO | NO | NO |  |  |  | 5 Other (Grassland & Woodland) |  |  | NO | NO | NO | NO |  |  |  | 5 Other (Grassland & Woodland) |  |  | NO | NO | NO | NO |  |  |  | 5 Other (Grassland & Woodland) |  | NO | NO | NO | NO
D CO2 Emissions and Removals from Soil |  | i | -1343.8817 | 0 | NO | NO |  |  |  | D CO2 Emissions and Removals from Soil |  | i | 10937.6839 | 0 | NO | NO |  |  |  | D CO2 Emissions and Removals from Soil |  | i | 849.4012 | 0 | NO | NO |  |  |  | D CO2 Emissions and Removals from Soil |  | i | 997.6846 | 0 | NO | NO |  |  |  | D CO2 Emissions and Removals from Soil |  | 0 | 0 | NO | NO
E Other |  | jk | 1687.1298 | -935 | NO | NO |  |  |  | E Other |  | jk | 1248.287 | -135.6667 | NO | NO |  |  |  | E Other |  | jk | 73.3333 | -14.6667 | NO | NO |  |  |  | E Other |  | jk | 557.3333 | -14.6667 | NO | NO |  |  |  | E Other |  | 0 | 0 | NO | NO
TABLE 6 SECTORAL REPORT FOR WASTE (England, 2000) | [9 empty] | TABLE 6 SECTORAL REPORT FOR WASTE (Scotland, 2000) | [9 empty] | TABLE 6 SECTORAL REPORT FOR WASTE (Wales, 2000) | [9 empty] | TABLE 6 SECTORAL REPORT FOR WASTE (Northern Ireland, 2000) | [9 empty] | TABLE 6 SECTORAL REPORT FOR WASTE (Unallocated)
(Sheet 1 of 1) | [9 empty] | (Sheet 1 of 1) | [9 empty] | (Sheet 1 of 1) | [9 empty] | (Sheet 1 of 1) | [9 empty] | (Sheet 1 of 1)
GREENHOUSE GAS SOURCE AND SINK CATEGORIES |  |  | CO2 | CH4 | N2O |  |  |  |  | GREENHOUSE GAS SOURCE AND SINK CATEGORIES |  |  | CO2 | CH4 | N2O |  |  |  |  | GREENHOUSE GAS SOURCE AND SINK CATEGORIES |  |  | CO2 | CH4 | N2O |  |  |  |  | GREENHOUSE GAS SOURCE AND SINK CATEGORIES |  |  | CO2 | CH4 | N2O |  |  |  |  | GREENHOUSE GAS SOURCE AND SINK CATEGORIES |  | CO2 | CH4 | N2O
|  |  |  | Gg | [9 empty] | Gg | [9 empty] | Gg | [9 empty] | Gg | [8 empty] | Gg
Total Waste |  |  | 190.2483 | 578.6682 | 3.2683 |  |  |  |  | Total Waste |  |  | 12.5045 | 64.9085 | 0.28712 |  |  |  |  | Total Waste |  |  | 3.5329 | 34.1435 | 0.11283 |  |  |  |  | Total Waste |  |  | 1.8783 | 19.2495 | 0.14226 |  |  |  |  | Total Waste |  | 0 | 0 | 0
A Solid waste Disposal on Land |  |  | 0 | 547 | 0 |  |  |  |  | A Solid waste Disposal on Land |  |  | 0 | 62 | 0 |  |  |  |  | A Solid waste Disposal on Land |  |  | 0 | 33 | 0 |  |  |  |  | A Solid waste Disposal on Land |  |  | 0 | 18 | 0 |  |  |  |  | A Solid waste Disposal on Land |  | 0 | 0 | 0
1 Managed Waste Disposal on Land |  |  | 0 | 547 | NO |  |  |  |  | 1 Managed Waste Disposal on Land |  |  | 0 | 62 | NO |  |  |  |  | 1 Managed Waste Disposal on Land |  |  | 0 | 33 | NO |  |  |  |  | 1 Managed Waste Disposal on Land |  |  | 0 | 18 | NO |  |  |  |  | 1 Managed Waste Disposal on Land |  | 0 | 0 | NO
2 Unmanaged Waste disposal on Land |  |  | NO | NO | NO |  |  |  |  | 2 Unmanaged Waste disposal on Land |  |  | NO | NO | NO |  |  |  |  | 2 Unmanaged Waste disposal on Land |  |  | NO | NO | NO |  |  |  |  | 2 Unmanaged Waste disposal on Land |  |  | NO | NO | NO |  |  |  |  | 2 Unmanaged Waste disposal on Land |  | 0 | NO | NO
3 Other |  |  | NO | NO | NO |  |  |  |  | 3 Other |  |  | NO | NO | NO |  |  |  |  | 3 Other |  |  | NO | NO | NO |  |  |  |  | 3 Other |  |  | NO | NO | NO |  |  |  |  | 3 Other |  | 0 | NO | NO
B Wastewater Handling |  |  | 0 | 31.5963 | 3.1142 |  |  |  |  | B Wastewater Handling |  |  | 0 | 2.9085 | 0.28667 |  |  |  |  | B Wastewater Handling |  |  | 0 | 1.1435 | 0.1127 |  |  |  |  | B Wastewater Handling |  |  | 0 | 1.2398 | 0.1222 |  |  |  |  | B Wastewater Handling |  | 0 | 0 | 0
1 Industrial Wastewater |  | l | 0 | NE | NO |  |  |  |  | 1 Industrial Wastewater |  | l | 0 | NE | NO |  |  |  |  | 1 Industrial Wastewater |  | l | 0 | NE | NO |  |  |  |  | 1 Industrial Wastewater |  | l | 0 | NE | NO |  |  |  |  | 1 Industrial Wastewater |  | 0 | NE | NO
2 Domestic and Commercial wastewater |  | l | 0 | 31.5963 | 3.1142 |  |  |  |  | 2 Domestic and Commercial wastewater |  | l | 0 | 2.9085 | 0.28667 |  |  |  |  | 2 Domestic and Commercial wastewater |  | l | 0 | 1.1435 | 0.1127 |  |  |  |  | 2 Domestic and Commercial wastewater |  | l | 0 | 1.2398 | 0.1222 |  |  |  |  | 2 Domestic and Commercial wastewater |  | 0 | 0 | 0
3 Other |  |  | NO | NO | NO |  |  |  |  | 3 Other |  |  | NO | NO | NO |  |  |  |  | 3 Other |  |  | NO | NO | NO |  |  |  |  | 3 Other |  |  | NO | NO | NO |  |  |  |  | 3 Other |  | NO | NO | NO
C Waste Incineration |  |  | 190.2483 | 0.071941 | 0.15403 |  |  |  |  | C Waste Incineration |  |  | 12.5045 | 1.1921e-05 | 0.00044873 |  |  |  |  | C Waste Incineration |  |  | 3.5329 | 3.3681e-06 | 0.00012678 |  |  |  |  | C Waste Incineration |  |  | 1.8783 | 0.0097518 | 0.020067 |  |  |  |  | C Waste Incineration |  | 0 | 0 | 0
D Other |  |  | NO | NO | NO |  |  |  |  | D Other |  |  | NO | NO | NO |  |  |  |  | D Other |  |  | NO | NO | NO |  |  |  |  | D Other |  |  | NO | NO | NO |  |  |  |  | D Other |  | NO | NO | NO
TABLE 7A SUMMARY REPORT FOR NATIONAL GREENHOUSE GAS INVENTORIES (England, 2000) | [9 empty] | TABLE 7A SUMMARY REPORT FOR NATIONAL GREENHOUSE GAS INVENTORIES (Scotland, 2000) | [9 empty] | TABLE 7A SUMMARY REPORT FOR NATIONAL GREENHOUSE GAS INVENTORIES (Wales, 2000) | [9 empty] | TABLE 7A SUMMARY REPORT FOR NATIONAL GREENHOUSE GAS INVENTORIES (Northern Ireland, 2000) | [9 empty] | TABLE 7A SUMMARY REPORT FOR NATIONAL GREENHOUSE GAS INVENTORIES (Unallocated)
(Sheet 1 of 3) | [9 empty] | (Sheet 1 of 3) | [9 empty] | (Sheet 1 of 3) | [9 empty] | (Sheet 1 of 3) | [9 empty] | (Sheet 1 of 3)
GREENHOUSE GAS SOURCE AND SINK CATEGORIES |  |  | CO2 | CO2 | CH4 | N2O | HFCs | PFCs | SF6 | GREENHOUSE GAS SOURCE AND SINK CATEGORIES |  |  | CO2 | CO2 | CH4 | N2O | HFCs | PFCs | SF6 | GREENHOUSE GAS SOURCE AND SINK CATEGORIES |  |  | CO2 | CO2 | CH4 | N2O | HFCs | PFCs | SF6 | GREENHOUSE GAS SOURCE AND SINK CATEGORIES |  |  | CO2 | CO2 | CH4 | N2O | HFCs | PFCs | SF6 | GREENHOUSE GAS SOURCE AND SINK CATEGORIES |  | CO2 | CO2 | CH4 | N2O | HFCs | PFCs | SF6
|  |  | Emissions | Removals | [8 empty] | Emissions | Removals | [8 empty] | Emissions | Removals | [8 empty] | Emissions | Removals | [7 empty] | Emissions | Removals
[5 empty] | Gg |  | CO2 equivalent Gg |  | Gg | [5 empty] | Gg |  | CO2 equivalent Gg |  | Gg | [5 empty] | Gg |  | CO2 equivalent Gg |  | Gg | [5 empty] | Gg |  | CO2 equivalent Gg |  | Gg |  |  |  |  | Gg |  | CO2 equivalent Gg |  | Gg
Total National Emissions and Removals |  | a | 410567.5632 | -3281.6667 | 1735.4185 | 101.6988 | 8546.5288 | 304.6646 | 0.054946 | Total National Emissions and Removals |  | a | 60674.4196 | -6746.6667 | 280.8406 | 16.5601 | 420.4516 | 258.4447 | 0.0047305 | Total National Emissions and Removals |  | a | 44985.7005 | -1001 | 209.4451 | 11.2792 | 216.5956 | 103.9654 | 0.0038979 | Total National Emissions and Removals |  | a | 15031.1716 | -623.3333 | 142.6168 | 10.246 | 132.7248 | 1.1572 | 0.00086977 | Total National Emissions and Removals |  | 26490.9406 | 0 | 58.3669 | 1.6158 | 0 | 0 | 0
1 Energy |  |  | 399753.8344 |  | 605.526 | 19.7627 |  |  |  | 1 Energy |  |  | 48057.7934 |  | 53.5698 | 2.5017 |  |  |  | 1 Energy |  |  | 41861.3297 |  | 35.0871 | 1.7493 |  |  |  | 1 Energy |  |  | 13260.1567 |  | 4.5092 | 0.9612 |  |  |  | 1 Energy |  | 26490.9406 |  | 58.3669 | 1.6158
A Fuel Combustion |  |  | 397783.2856 |  | 67.7594 | 19.7508 |  |  |  | A Fuel Combustion |  |  | 47156.2468 |  | 10.0855 | 2.4904 |  |  |  | A Fuel Combustion |  |  | 41166.0844 |  | 9.4313 | 1.7486 |  |  |  | A Fuel Combustion |  |  | 13260.1567 |  | 4.5092 | 0.9612 |  |  |  | A Fuel Combustion |  | 22246.6115 |  | 6.5508 | 1.4873
1 Energy Industries |  |  | 133346.2769 |  | 24.6851 | 5.6488 |  |  |  | 1 Energy Industries |  |  | 22960.4127 |  | 2.7976 | 0.82181 |  |  |  | 1 Energy Industries |  |  | 15043.7424 |  | 1.8489 | 0.63592 |  |  |  | 1 Energy Industries |  |  | 6324.0598 |  | 0.82599 | 0.27676 |  |  |  | 1 Energy Industries |  | 13158.5911 |  | 5.9818 | 1.0784
2 Manufacturing Industries and Construction |  |  | 63577.8475 |  | 7.7046 | 2.2427 |  |  |  | 2 Manufacturing Industries and Construction |  |  | 6836.8449 |  | 0.56456 | 0.34978 |  |  |  | 2 Manufacturing Industries and Construction |  |  | 14545.5981 |  | 4.3369 | 0.28494 |  |  |  | 2 Manufacturing Industries and Construction |  |  | 1549.6125 |  | 0.07599 | 0.09745 |  |  |  | 2 Manufacturing Industries and Construction |  | 0 |  | 0 | 0
3 Transport |  |  | 102868.991 |  | 13.1038 | 11.0097 |  |  |  | 3 Transport |  |  | 7386.0905 |  | 1.3493 | 1.1562 |  |  |  | 3 Transport |  |  | 5495.9138 |  | 0.80652 | 0.70905 |  |  |  | 3 Transport |  |  | 1467.1011 |  | 0.39264 | 0.41605 |  |  |  | 3 Transport |  | 5827.9688 |  | 0.38562 | 0.26476
4 Other Sectors |  |  | 97990.1701 |  | 22.2659 | 0.84962 |  |  |  | 4 Other Sectors |  |  | 9972.8987 |  | 5.374 | 0.16262 |  |  |  | 4 Other Sectors |  |  | 6080.8302 |  | 2.4389 | 0.11869 |  |  |  | 4 Other Sectors |  |  | 3919.3833 |  | 3.2146 | 0.17094 |  |  |  | 4 Other Sectors |  | 358.226 |  | 0.032832 | 0.0228
5 Other |  | b | 0 |  | 0 | 0 |  |  |  | 5 Other |  | b | 0 |  | 0 | 0 |  |  |  | 5 Other |  | b | 0 |  | 0 | 0 |  |  |  | 5 Other |  | b | 0 |  | 0 | 0 |  |  |  | 5 Other |  | 2901.8257 |  | 0.15048 | 0.12132
B Fugitive Emissions from Fuels |  |  | 1970.5489 |  | 537.7666 | 0.011807 |  |  |  | B Fugitive Emissions from Fuels |  |  | 901.5466 |  | 43.4843 | 0.011217 |  |  |  | B Fugitive Emissions from Fuels |  |  | 695.2453 |  | 25.6558 | 0.00066374 |  |  |  | B Fugitive Emissions from Fuels |  |  | 0 |  | 0 | 0 |  |  |  | B Fugitive Emissions from Fuels |  | 4244.3291 |  | 51.8162 | 0.12852
1 Solid Fuels |  |  | 1607.3852 |  | 240.4896 | 0.0010043 |  |  |  | 1 Solid Fuels |  |  | 0 |  | 13.7987 | NO |  |  |  | 1 Solid Fuels |  |  | 695.1877 |  | 10.7066 | 0.00066197 |  |  |  | 1 Solid Fuels |  |  | NO |  | NO | NO |  |  |  | 1 Solid Fuels |  | 0 |  | 0 | 0
2 Oil and Natural Gas |  |  | 363.1637 |  | 297.2771 | 0.010803 |  |  |  | 2 Oil and Natural Gas |  |  | 901.5466 |  | 29.6856 | 0.011217 |  |  |  | 2 Oil and Natural Gas |  |  | 0.057535 |  | 14.9492 | 1.7625e-06 |  |  |  | 2 Oil and Natural Gas |  |  | NO |  | NO | NO |  |  |  | 2 Oil and Natural Gas |  | 4244.3291 |  | 51.8162 | 0.12852
2 Industrial Processes |  |  | 10280.2323 |  | 2.3768 | 18.4083 | 8546.5288 | 304.6646 | 0.054946 | 2 Industrial Processes |  |  | 418.1508 |  | 1.0231 | 9.8528e-05 | 420.4516 | 258.4447 | 0.0047305 | 2 Industrial Processes |  |  | 2198.1034 |  | 0.40223 | 0.011492 | 216.5956 | 103.9654 | 0.0038979 | 2 Industrial Processes |  |  | 214.1188 |  | 0 | 1.5498 | 132.7248 | 1.1572 | 0.00086977 | 2 Industrial Processes |  | 0 |  | 0 | 0 | 0 | 0 | 0
A Mineral Products |  |  | 7004.061 |  | 0.5877 | NO | NO | NO | NO | A Mineral Products |  |  | 346.0568 |  | NO | NO | NO | NO | NO | A Mineral Products |  |  | 969.9013 |  | NO | NO | NO | NO | NO | A Mineral Products |  |  | 214.1188 |  | NO | NO | NO | NO | NO | A Mineral Products |  | 0 |  | NO | NO | NO | NO | NO
B Chemical Industry |  |  | 1389.3005 |  | 1.4596 | 18.391 | NO | NO | NO | B Chemical Industry |  |  | 0 |  | 1.0229 | 0 | NO | NO | NO | B Chemical Industry |  |  | 0 |  | 0.061 | 0 | NO | NO | NO | B Chemical Industry |  |  | 0 |  | NE | 1.5498 | NO | NO | NO | B Chemical Industry |  | 0 |  | NE | 0 | NO | NO | NO
C Metal Production |  |  | 1886.8708 |  | 0.32943 | 0.017347 | NO | 102.9955 | 0.023 | C Metal Production |  |  | 72.094 |  | 0.00019706 | 9.8528e-05 | NO | 36.2111 | 0 | C Metal Production |  |  | 1228.2022 |  | 0.34123 | 0.011492 | NO | 63.8934 | 0.002 | C Metal Production |  |  | NO |  | NO | NO | NO | NO | NO | C Metal Production |  | 0 |  | 0 | 0 | NO | 0 | 0
D Other Production |  |  | NO |  | NO | NO | NO | NO | NO | D Other Production |  |  | NO |  | NO | NO | NO | NO | NO | D Other Production |  |  | NO |  | NO | NO | NO | NO | NO | D Other Production |  |  | NO |  | NO | NO | NO | NO | NO | D Other Production |  | NO |  | NO | NO | NO | NO | NO
E Production of Halocarbons and SF6 |  |  | NO |  | NO | NO | 4316.7714 | 0 | NO | E Production of Halocarbons and SF6 |  |  | NO |  | NO | NO | NO | NO | NO | E Production of Halocarbons and SF6 |  |  | NO |  | NO | NO | NO | NO | NO | E Production of Halocarbons and SF6 |  |  | NO |  | NO | NO | NO | NO | NO | E Production of Halocarbons and SF6 |  | NO |  | NO | NO | NO | NO | NO
F Consumption of Halocarbons and SF6 |  |  | NO |  | NO | NO | 4229.7574 | 201.6691 | 0.031946 | F Consumption of Halocarbons and SF6 |  |  | NO |  | NO | NO | 420.4516 | 222.2337 | 0.0047305 | F Consumption of Halocarbons and SF6 |  |  | NO |  | NO | NO | 216.5956 | 40.072 | 0.0018979 | F Consumption of Halocarbons and SF6 |  |  | NO |  | NO | NO | 132.7248 | 1.1572 | 0.00086977 | F Consumption of Halocarbons and SF6 |  | NO |  | NO | NO | 0 | 0 | 0
G Other |  |  | NO |  | NO | NO | NO | NO | NO | G Other |  |  | NO |  | NO | NO | NO | NO | NO | G Other |  |  | NO |  | NO | NO | NO | NO | NO | G Other |  |  | NO |  | NO | NO | NO | NO | NO | G Other |  | NO |  | NO | NO | NO | NO | NO
TABLE 7A SUMMARY REPORT FOR NATIONAL GREENHOUSE GAS INVENTORIES (England, 2000) | [9 empty] | TABLE 7A SUMMARY REPORT FOR NATIONAL GREENHOUSE GAS INVENTORIES (Scotland, 2000) | [9 empty] | TABLE 7A SUMMARY REPORT FOR NATIONAL GREENHOUSE GAS INVENTORIES (Wales, 2000) | [9 empty] | TABLE 7A SUMMARY REPORT FOR NATIONAL GREENHOUSE GAS INVENTORIES (Northern Ireland, 2000) | [9 empty] | TABLE 7A SUMMARY REPORT FOR NATIONAL GREENHOUSE GAS INVENTORIES (Unallocated)
(Sheet 2 of 3) | [9 empty] | (Sheet 2 of 3) | [9 empty] | (Sheet 2 of 3) | [9 empty] | (Sheet 2 of 3) | [9 empty] | (Sheet 2 of 3)
GREENHOUSE GAS SOURCE AND SINK CATEGORIES |  |  | CO2 | CO2 | CH4 | N2O | HFCs | PFCs | SF6 | GREENHOUSE GAS SOURCE AND SINK CATEGORIES |  |  | CO2 | CO2 | CH4 | N2O | HFCs | PFCs | SF6 | GREENHOUSE GAS SOURCE AND SINK CATEGORIES |  |  | CO2 | CO2 | CH4 | N2O | HFCs | PFCs | SF6 | GREENHOUSE GAS SOURCE AND SINK CATEGORIES |  |  | CO2 | CO2 | CH4 | N2O | HFCs | PFCs | SF6 | GREENHOUSE GAS SOURCE AND SINK CATEGORIES |  | CO2 | CO2 | CH4 | N2O | HFCs | PFCs | SF6
|  |  | Emissions | Removals | [8 empty] | Emissions | Removals | [8 empty] | Emissions | Removals | [8 empty] | Emissions | Removals | [7 empty] | Emissions | Removals
[5 empty] | Gg |  | CO2 equivalent Gg |  | Gg | [5 empty] | Gg |  | CO2 equivalent Gg |  | Gg | [5 empty] | Gg |  | CO2 equivalent Gg |  | Gg | [5 empty] | Gg |  | CO2 equivalent Gg |  | Gg |  |  |  |  | Gg |  | CO2 equivalent Gg |  | Gg
3 Solvent and Other Product Use |  |  | 0 |  | NO | NO |  |  |  | 3 Solvent and Other Product Use |  |  | 0 |  | NO | NO |  |  |  | 3 Solvent and Other Product Use |  |  | 0 |  | NO | NO |  |  |  | 3 Solvent and Other Product Use |  |  | 0 |  | NO | NO |  |  |  | 3 Solvent and Other Product Use |  | 0 |  | NO | NO
4 Agriculture |  |  | 0 |  | 548.8475 | 60.2595 |  |  |  | 4 Agriculture |  |  | 0 |  | 161.3392 | 13.7713 |  |  |  | 4 Agriculture |  |  | 0 |  | 139.8124 | 9.4056 |  |  |  | 4 Agriculture |  |  | 0 |  | 118.8581 | 7.5927 |  |  |  | 4 Agriculture |  | 0 |  | 0 | 0
A Enteric Fermentation |  |  | 0 |  | 479.8838 | NO |  |  |  | A Enteric Fermentation |  |  | 0 |  | 147.5243 | NO |  |  |  | A Enteric Fermentation |  |  | 0 |  | 129.6835 | NO |  |  |  | A Enteric Fermentation |  |  | 0 |  | 106.5949 | NO |  |  |  | A Enteric Fermentation |  | 0 |  | 0 | NO
B Manure Management |  |  | 0 |  | 68.9637 | 2.9228 |  |  |  | B Manure Management |  |  | 0 |  | 13.8149 | 0.69786 |  |  |  | B Manure Management |  |  | 0 |  | 10.1289 | 0.42983 |  |  |  | B Manure Management |  |  | 0 |  | 12.2632 | 0.57519 |  |  |  | B Manure Management |  | 0 |  | 0 | 0
C Rice Cultivation |  |  | NO |  | NO | NO |  |  |  | C Rice Cultivation |  |  | NO |  | NO | NO |  |  |  | C Rice Cultivation |  |  | NO |  | NO | NO |  |  |  | C Rice Cultivation |  |  | NO |  | NO | NO |  |  |  | C Rice Cultivation |  | NO |  | NO | NO
D Agricultural Soils |  |  | NO |  | NO | 57.3367 |  |  |  | D Agricultural Soils |  |  | NO |  | NO | 13.0734 |  |  |  | D Agricultural Soils |  |  | NO |  | NO | 8.9758 |  |  |  | D Agricultural Soils |  |  | NO |  | NO | 7.0175 |  |  |  | D Agricultural Soils |  | NO |  | NO | 0
E Prescribed Burning of Savannas |  |  | NO |  | NO | NO |  |  |  | E Prescribed Burning of Savannas |  |  | NO |  | NO | NO |  |  |  | E Prescribed Burning of Savannas |  |  | NO |  | NO | NO |  |  |  | E Prescribed Burning of Savannas |  |  | NO |  | NO | NO |  |  |  | E Prescribed Burning of Savannas |  | NO |  | NO | NO
F Field Burning of Agricultural Residues |  |  | NO |  | NO | NO |  |  |  | F Field Burning of Agricultural Residues |  |  | NO |  | NO | NO |  |  |  | F Field Burning of Agricultural Residues |  |  | NO |  | NO | NO |  |  |  | F Field Burning of Agricultural Residues |  |  | 0 |  | 0 | 0 |  |  |  | F Field Burning of Agricultural Residues |  | 0 |  | 0 | 0
G Other |  |  | NO |  | NO | NO |  |  |  | G Other |  |  | NO |  | NO | NO |  |  |  | G Other |  |  | NO |  | NO | NO |  |  |  | G Other |  |  | NO |  | NO | NO |  |  |  | G Other |  | NO |  | NO | NO
5 Land-Use Change and Forestry |  | a | 343.2481 | -3281.6667 | 0 | 0 |  |  |  | 5 Land-Use Change and Forestry |  | a | 12185.9709 | -6746.6667 | 0 | 0 |  |  |  | 5 Land-Use Change and Forestry |  | a | 922.7345 | -1001 | 0 | 0 |  |  |  | 5 Land-Use Change and Forestry |  | a | 1555.0179 | -623.3333 | 0 | 0 |  |  |  | 5 Land-Use Change and Forestry |  | 0 | 0 | 0 | 0
A Changes in Forest and Other Woody Biomass Stocks |  | h | 0 | -2346.6667 | NE | NE |  |  |  | A Changes in Forest and Other Woody Biomass Stocks |  | h | 0 | -6611 | NE | NE |  |  |  | A Changes in Forest and Other Woody Biomass Stocks |  | h | 0 | -986.3333 | NE | NE |  |  |  | A Changes in Forest and Other Woody Biomass Stocks |  | h | 0 | -608.6667 | NE | NE |  |  |  | A Changes in Forest and Other Woody Biomass Stocks |  | 0 | 0 | NE | NE
B Forest and Grassland conversion |  |  | NO | NO | NO | NO |  |  |  | B Forest and Grassland conversion |  |  | NO | NO | NO | NO |  |  |  | B Forest and Grassland conversion |  |  | NO | NO | NO | NO |  |  |  | B Forest and Grassland conversion |  |  | NO | NO | NO | NO |  |  |  | B Forest and Grassland conversion |  | NO | NO | NO | NO
C Abandonment of Managed Lands |  |  | NE | NE | NE | NE |  |  |  | C Abandonment of Managed Lands |  |  | NE | NE | NE | NE |  |  |  | C Abandonment of Managed Lands |  |  | NE | NE | NE | NE |  |  |  | C Abandonment of Managed Lands |  |  | NE | NE | NE | NE |  |  |  | C Abandonment of Managed Lands |  | NE | NE | NE | NE
D CO2 Emissions and Removals from Soil |  | i | -1343.8817 | 0 | NO | NO |  |  |  | D CO2 Emissions and Removals from Soil |  | i | 10937.6839 | 0 | NO | NO |  |  |  | D CO2 Emissions and Removals from Soil |  | i | 849.4012 | 0 | NO | NO |  |  |  | D CO2 Emissions and Removals from Soil |  | i | 997.6846 | 0 | NO | NO |  |  |  | D CO2 Emissions and Removals from Soil |  | 0 | 0 | NO | NO
E Other |  | jk | 1687.1298 | -935 | NE | NO |  |  |  | E Other |  | jk | 1248.287 | -135.6667 | NE | NO |  |  |  | E Other |  | jk | 73.3333 | -14.6667 | NE | NO |  |  |  | E Other |  | jk | 557.3333 | -14.6667 | NE | NO |  |  |  | E Other |  | 0 | 0 | NE | NO
6 Waste |  |  | 190.2483 |  | 578.6682 | 3.2683 |  |  |  | 6 Waste |  |  | 12.5045 |  | 64.9085 | 0.28712 |  |  |  | 6 Waste |  |  | 3.5329 |  | 34.1435 | 0.11283 |  |  |  | 6 Waste |  |  | 1.8783 |  | 19.2495 | 0.14226 |  |  |  | 6 Waste |  | 0 |  | 0 | 0
A Solid Waste Disposal on Land |  |  | 0 |  | 547 | 0 |  |  |  | A Solid Waste Disposal on Land |  |  | 0 |  | 62 | 0 |  |  |  | A Solid Waste Disposal on Land |  |  | 0 |  | 33 | 0 |  |  |  | A Solid Waste Disposal on Land |  |  | 0 |  | 18 | 0 |  |  |  | A Solid Waste Disposal on Land |  | 0 |  | 0 | 0
B Wastewater Handling |  |  | 0 |  | 31.5963 | 3.1142 |  |  |  | B Wastewater Handling |  |  | 0 |  | 2.9085 | 0.28667 |  |  |  | B Wastewater Handling |  |  | 0 |  | 1.1435 | 0.1127 |  |  |  | B Wastewater Handling |  |  | 0 |  | 1.2398 | 0.1222 |  |  |  | B Wastewater Handling |  | 0 |  | 0 | 0
C Waste Incineration |  |  | 190.2483 |  | 0.071941 | 0.15403 |  |  |  | C Waste Incineration |  |  | 12.5045 |  | 1.1921e-05 | 0.00044873 |  |  |  | C Waste Incineration |  |  | 3.5329 |  | 3.3681e-06 | 0.00012678 |  |  |  | C Waste Incineration |  |  | 1.8783 |  | 0.0097518 | 0.020067 |  |  |  | C Waste Incineration |  | 0 |  | 0 | 0
7 Other |  |  | NO |  | NO | NO |  |  |  | 7 Other |  |  | NO |  | NO | NO |  |  |  | 7 Other |  |  | NO |  | NO | NO |  |  |  | 7 Other |  |  | NO |  | NO | NO |  |  |  | 7 Other |  | NO |  | NO | NO
TABLE 7A SUMMARY REPORT FOR NATIONAL GREENHOUSE GAS INVENTORIES (England) | [9 empty] | TABLE 7A SUMMARY REPORT FOR NATIONAL GREENHOUSE GAS INVENTORIES | [9 empty] | TABLE 7A SUMMARY REPORT FOR NATIONAL GREENHOUSE GAS INVENTORIES | [9 empty] | TABLE 7A SUMMARY REPORT FOR NATIONAL GREENHOUSE GAS INVENTORIES | [9 empty] | TABLE 7A SUMMARY REPORT FOR NATIONAL GREENHOUSE GAS INVENTORIES
(Sheet 3 of 3) | [9 empty] | (Sheet 3 of 3) | [9 empty] | (Sheet 3 of 3) | [9 empty] | (Sheet 3 of 3) | [9 empty] | (Sheet 3 of 3)
GREENHOUSE GAS SOURCE AND SINK CATEGORIES |  |  | CO2 | CO2 | CH4 | N2O |  |  |  | GREENHOUSE GAS SOURCE AND SINK CATEGORIES |  |  | CO2 | CO2 | CH4 | N2O |  |  |  | GREENHOUSE GAS SOURCE AND SINK CATEGORIES |  |  | CO2 | CO2 | CH4 | N2O |  |  |  | GREENHOUSE GAS SOURCE AND SINK CATEGORIES |  |  | CO2 | CO2 | CH4 | N2O |  |  |  | GREENHOUSE GAS SOURCE AND SINK CATEGORIES |  | CO2 | CO2 | CH4 | N2O
|  |  | Emissions | Removals | [8 empty] | Emissions | Removals | [8 empty] | Emissions | Removals | [8 empty] | Emissions | Removals | [7 empty] | Emissions | Removals
[5 empty] | Gg | [9 empty] | Gg | [9 empty] | Gg | [9 empty] | Gg | [8 empty] | Gg
Memo Items: | [9 empty] | Memo Items: | [9 empty] | Memo Items: | [9 empty] | Memo Items: | [9 empty] | Memo Items:
International Bunkers |  |  | NA |  | NA | NA |  |  |  | International Bunkers |  |  | NA |  | NA | NA |  |  |  | International Bunkers |  |  | NA |  | NA | NA |  |  |  | International Bunkers |  |  | NA |  | NA | NA |  |  |  | International Bunkers |  | NA |  | NA | NA
Aviation |  |  | NA |  | NA | NA |  |  |  | Aviation |  |  | NA |  | NA | NA |  |  |  | Aviation |  |  | NA |  | NA | NA |  |  |  | Aviation |  |  | NA |  | NA | NA |  |  |  | Aviation |  | NA |  | NA | NA
Marine |  |  | NA |  | NA | NA |  |  |  | Marine |  |  | NA |  | NA | NA |  |  |  | Marine |  |  | NA |  | NA | NA |  |  |  | Marine |  |  | NA |  | NA | NA |  |  |  | Marine |  | NA |  | NA | NA
CO2 Emissions from Biomass |  |  | NE | [6 empty] | CO2 Emissions from Biomass |  |  | 0 | [6 empty] | CO2 Emissions from Biomass |  |  | 0 | [6 empty] | CO2 Emissions from Biomass |  |  | NE | [6 empty] | CO2 Emissions from Biomass |  | 0
TABLE 7B SHORT SUMMARY REPORT FOR NATIONAL GREENHOUSE GAS INVENTORIES (England) | [9 empty] | TABLE 7B SHORT SUMMARY REPORT FOR NATIONAL GREENHOUSE GAS INVENTORIES (Scotland) | [9 empty] | TABLE 7B SHORT SUMMARY REPORT FOR NATIONAL GREENHOUSE GAS INVENTORIES (Wales) | [9 empty] | TABLE 7B SHORT SUMMARY REPORT FOR NATIONAL GREENHOUSE GAS INVENTORIES (Northern Ireland) | [9 empty] | TABLE 7B SHORT SUMMARY REPORT FOR NATIONAL GREENHOUSE GAS INVENTORIES (Unallocated)
(Sheet 1 of 1) | [9 empty] | (Sheet 1 of 1) | [9 empty] | (Sheet 1 of 1) | [9 empty] | (Sheet 1 of 1) | [9 empty] | (Sheet 1 of 1)
GREENHOUSE GAS SOURCE AND SINK CATEGORIES |  |  | CO2 | CO2 | CH4 | N2O | HFCs | PFCs | SF6 | GREENHOUSE GAS SOURCE AND SINK CATEGORIES |  |  | CO2 | CO2 | CH4 | N2O | HFCs | PFCs | SF6 | GREENHOUSE GAS SOURCE AND SINK CATEGORIES |  |  | CO2 | CO2 | CH4 | N2O | HFCs | PFCs | SF6 | GREENHOUSE GAS SOURCE AND SINK CATEGORIES |  |  | CO2 | CO2 | CH4 | N2O | HFCs | PFCs | SF6 | GREENHOUSE GAS SOURCE AND SINK CATEGORIES |  | CO2 | CO2 | CH4 | N2O | HFCs | PFCs | SF6
|  |  | Emissions | Removals | [8 empty] | Emissions | Removals | [8 empty] | Emissions | Removals | [8 empty] | Emissions | Removals | [7 empty] | Emissions | Removals
[5 empty] | Gg |  | CO2 equivalent Gg |  | Gg | [5 empty] | Gg |  | CO2 equivalent Gg |  | Gg | [5 empty] | Gg |  | CO2 equivalent Gg |  | Gg | [5 empty] | Gg |  | CO2 equivalent Gg |  | Gg |  |  |  |  | Gg |  | CO2 equivalent Gg |  | Gg
Total National Emissions and Removals |  | a | 410567.5632 | -3281.6667 | 1735.4185 | 101.6988 | 8546.5288 | 304.6646 | 0.054946 | Total National Emissions and Removals |  | a | 60674.4196 | -6746.6667 | 280.8406 | 16.5601 | 420.4516 | 258.4447 | 0.0047305 | Total National Emissions and Removals |  | a | 44985.7005 | -1001 | 209.4451 | 11.2792 | 216.5956 | 103.9654 | 0.0038979 | Total National Emissions and Removals |  | a | 15031.1716 | -623.3333 | 142.6168 | 10.246 | 132.7248 | 1.1572 | 0.00086977 | Total National Emissions and Removals |  | 26490.9406 | 0 | 58.3669 | 1.6158 | 0 | 0 | 0
1 Energy | Reference Approach |  | NA | [6 empty] | 1 Energy | Reference Approach |  | NA | [6 empty] | 1 Energy | Reference Approach |  | NA | [6 empty] | 1 Energy | Reference Approach |  | NA | [6 empty] | 1 Energy | Reference Approach | NA
| Sectoral Approach |  | 399753.8344 |  | 605.526 | 19.7627 |  |  |  |  | Sectoral Approach |  | 48057.7934 |  | 53.5698 | 2.5017 |  |  |  |  | Sectoral Approach |  | 41861.3297 |  | 35.0871 | 1.7493 |  |  |  |  | Sectoral Approach |  | 13260.1567 |  | 4.5092 | 0.9612 |  |  |  |  | Sectoral Approach | 26490.9406 |  | 58.3669 | 1.6158
A Fuel Combustion |  |  | 397783.2856 |  | 67.7594 | 19.7508 |  |  |  | A Fuel Combustion |  |  | 47156.2468 |  | 10.0855 | 2.4904 |  |  |  | A Fuel Combustion |  |  | 41166.0844 |  | 9.4313 | 1.7486 |  |  |  | A Fuel Combustion |  |  | 13260.1567 |  | 4.5092 | 0.9612 |  |  |  | A Fuel Combustion |  | 22246.6115 |  | 6.5508 | 1.4873
B Fugitive Emissions from Fuels |  |  | 1970.5489 |  | 537.7666 | 0.011807 |  |  |  | B Fugitive Emissions from Fuels |  |  | 901.5466 |  | 43.4843 | 0.011217 |  |  |  | B Fugitive Emissions from Fuels |  |  | 695.2453 |  | 25.6558 | 0.00066374 |  |  |  | B Fugitive Emissions from Fuels |  |  | NO |  | NO | NO |  |  |  | B Fugitive Emissions from Fuels |  | 4244.3291 |  | 51.8162 | 0.12852
2 Industrial Processes |  |  | 10280.2323 |  | 2.3768 | 18.4083 | 8546.5288 | 304.6646 | 0.054946 | 2 Industrial Processes |  |  | 418.1508 |  | 1.0231 | 9.8528e-05 | 420.4516 | 258.4447 | 0.0047305 | 2 Industrial Processes |  |  | 2198.1034 |  | 0.40223 | 0.011492 | 216.5956 | 103.9654 | 0.0038979 | 2 Industrial Processes |  |  | 214.1188 |  | 0 | 1.5498 | 132.7248 | 1.1572 | 0.00086977 | 2 Industrial Processes |  | 0 |  | 0 | 0 | 0 | 0 | 0
3 Solvent and Other Product Use |  |  | 0 |  | NO | NO |  |  |  | 3 Solvent and Other Product Use |  |  | 0 |  | NO | NO |  |  |  | 3 Solvent and Other Product Use |  |  | 0 |  | NO | NO |  |  |  | 3 Solvent and Other Product Use |  |  | 0 |  | NO | NO |  |  |  | 3 Solvent and Other Product Use |  | 0 |  | NO | NO
4 Agriculture |  |  | 0 |  | 548.8475 | 60.2595 |  |  |  | 4 Agriculture |  |  | 0 |  | 161.3392 | 13.7713 |  |  |  | 4 Agriculture |  |  | 0 |  | 139.8124 | 9.4056 |  |  |  | 4 Agriculture |  |  | 0 |  | 118.8581 | 7.5927 |  |  |  | 4 Agriculture |  | 0 |  | 0 | 0
5 Land-Use Change & Forestry |  | a | 343.2481 | -3281.6667 | NE | NE |  |  |  | 5 Land-Use Change & Forestry |  | a | 12185.9709 | -6746.6667 | NE | NE |  |  |  | 5 Land-Use Change & Forestry |  | a | 922.7345 | -1001 | NE | NE |  |  |  | 5 Land-Use Change & Forestry |  | a | 1555.0179 | -623.3333 | NE | NE |  |  |  | 5 Land-Use Change & Forestry |  | 0 | 0 | NE | NE
6 Waste |  |  | 190.2483 |  | 578.6682 | 3.2683 |  |  |  | 6 Waste |  |  | 12.5045 |  | 64.9085 | 0.28712 |  |  |  | 6 Waste |  |  | 3.5329 |  | 34.1435 | 0.11283 |  |  |  | 6 Waste |  |  | 1.8783 |  | 19.2495 | 0.14226 |  |  |  | 6 Waste |  | 0 |  | 0 | 0
7 Other |  |  | NO |  | NO | NO |  |  |  | 7 Other |  |  | NO |  | NO | NO |  |  |  | 7 Other |  |  | NO |  | NO | NO |  |  |  | 7 Other |  |  | NO |  | NO | NO |  |  |  | 7 Other |  | NO |  | NO | NO
Memo Items | [9 empty] | Memo Items | [9 empty] | Memo Items | [9 empty] | Memo Items | [9 empty] | Memo Items
International Bunkers |  |  | NA |  | NA | NA |  |  |  | International Bunkers |  |  | NA |  | NA | NA |  |  |  | International Bunkers |  |  | NA |  | NA | NA |  |  |  | International Bunkers |  |  | NA |  | NA | NA |  |  |  | International Bunkers |  | NA |  | NA | NA
Aviation |  |  | NA |  | NA | NA |  |  |  | Aviation |  |  | NA |  | NA | NA |  |  |  | Aviation |  |  | NA |  | NA | NA |  |  |  | Aviation |  |  | NA |  | NA | NA |  |  |  | Aviation |  | NA |  | NA | NA
Marine |  |  | NA |  | NA | NA |  |  |  | Marine |  |  | NA |  | NA | NA |  |  |  | Marine |  |  | NA |  | NA | NA |  |  |  | Marine |  |  | NA |  | NA | NA |  |  |  | Marine |  | NA |  | NA | NA
CO2 Emissions from Biomass |  |  | NE | [6 empty] | CO2 Emissions from Biomass |  |  | NE | [6 empty] | CO2 Emissions from Biomass |  |  | NE | [6 empty] | CO2 Emissions from Biomass |  |  | NE | [6 empty] | CO2 Emissions from Biomass |  | NE
Footnotes for Tables 1 to 7 m
a | Net flux may be estimated as the sum of emissions and removals
b | Emissions from military, off-shore industry, aviation and shipping are unallocated
c | Fugitive emissions from oil and gas terminals and on-shore fields only
d | Emissions given for information only and are not totalled
e | Fugitive and byproduct emissions are combined.
f | Includes metered dose inhalers
g | Field burning ceased in 1994
h | Sum of removals to forest biomass, forest litter and forest soil
i | Sum of emissions from soils and removals to soils due to land use change (not forestry), Set Aside and liming of agricultural land
j | Sum of emissions from soils due to upland drainage, lowland drainage and peat extraction
k | 5E Removals are increases in crop biomass
l | Emissions from own wastewater treatment by industry not estimated
m | The following IPCC tables are omitted because they are not applicable: Tables 3, 7B sheet 3

## 1995
TABLE 1 SECTORAL REPORT FOR ENERGY (England) | [9 empty] | TABLE 1 SECTORAL REPORT FOR ENERGY (Scotland) | [9 empty] | TABLE 1 SECTORAL REPORT FOR ENERGY (Wales) | [9 empty] | TABLE 1 SECTORAL REPORT FOR ENERGY (Northern Ireland) | [9 empty] | TABLE 1 SECTORAL REPORT FOR ENERGY (Unallocated)
(Sheet 1 of 2) | [9 empty] | (Sheet 1 of 2) | [9 empty] | (Sheet 1 of 2) | [9 empty] | (Sheet 1 of 2) | [9 empty] | (Sheet 1 of 2)
GREENHOUSE GAS SOURCE AND SINK CATEGORIES |  |  | CO2 | CH4 | N2O |  |  |  |  | GREENHOUSE GAS SOURCE AND SINK CATEGORIES |  |  | CO2 | CH4 | N2O |  |  |  |  | GREENHOUSE GAS SOURCE AND SINK CATEGORIES |  |  | CO2 | CH4 | N2O |  |  |  |  | GREENHOUSE GAS SOURCE AND SINK CATEGORIES |  |  | CO2 | CH4 | N2O |  |  |  |  | GREENHOUSE GAS SOURCE AND SINK CATEGORIES |  | CO2 | CH4 | N2O
|  |  |  | Gg | [9 empty] | Gg | [9 empty] | Gg | [9 empty] | Gg | [8 empty] | Gg
Total Energy |  |  | 405313.0895 | 860.178 | 15.3604 |  |  |  |  | Total Energy |  |  | 49544.7505 | 81.1053 | 2.0854 |  |  |  |  | Total Energy |  |  | 36557.2896 | 40.0916 | 1.2516 |  |  |  |  | Total Energy |  |  | 15704.6269 | 4.5174 | 0.72494 |  |  |  |  | Total Energy |  | 27181.1513 | 81.7686 | 1.4775
A Fuel Combustion Activities (Sectoral Approach) |  |  | 403774.6804 | 65.5217 | 15.3532 |  |  |  |  | A Fuel Combustion Activities (Sectoral Approach) |  |  | 48972.6483 | 11.573 | 2.0674 |  |  |  |  | A Fuel Combustion Activities (Sectoral Approach) |  |  | 35920.6342 | 7.7504 | 1.2509 |  |  |  |  | A Fuel Combustion Activities (Sectoral Approach) |  |  | 15704.6269 | 4.5174 | 0.72494 |  |  |  |  | A Fuel Combustion Activities (Sectoral Approach) |  | 20718.315 | 3.0111 | 1.2705
1 Energy Industries |  |  | 146608.0809 | 11.2952 | 5.2324 |  |  |  |  | 1 Energy Industries |  |  | 21929.5013 | 1.0525 | 0.55489 |  |  |  |  | 1 Energy Industries |  |  | 11504.8996 | 0.64734 | 0.3443 |  |  |  |  | 1 Energy Industries |  |  | 6668.8679 | 0.28156 | 0.15123 |  |  |  |  | 1 Energy Industries |  | 11054.7651 | 2.373 | 0.82124
a Public Electricity and Heat Production |  |  | 131555.6602 | 10.2485 | 4.9039 |  |  |  |  | a Public Electricity and Heat Production |  |  | 16532.7589 | 0.63866 | 0.34527 |  |  |  |  | a Public Electricity and Heat Production |  |  | 6906.184 | 0.44846 | 0.24861 |  |  |  |  | a Public Electricity and Heat Production |  |  | 6668.8679 | 0.28156 | 0.15123 |  |  |  |  | a Public Electricity and Heat Production |  | 0 | 0 | 0
b Petroleum Refining |  |  | 12825.2114 | 0.51247 | 0.26945 |  |  |  |  | b Petroleum Refining |  |  | 3150.427 | 0.12589 | 0.066188 |  |  |  |  | b Petroleum Refining |  |  | 3923.3204 | 0.15677 | 0.082425 |  |  |  |  | b Petroleum Refining |  |  | NO | NO | NO |  |  |  |  | b Petroleum Refining |  | 0 | 0 | 0
c Manufacture of Solid Fuels and Other Energy Industries |  |  | 2227.2093 | 0.5342 | 0.059103 |  |  |  |  | c Manufacture of Solid Fuels and Other Energy Industries |  |  | 2246.3154 | 0.28791 | 0.14342 |  |  |  |  | c Manufacture of Solid Fuels and Other Energy Industries |  |  | 675.3952 | 0.042113 | 0.013265 |  |  |  |  | c Manufacture of Solid Fuels and Other Energy Industries |  |  | NO | NO | NO |  |  |  |  | c Manufacture of Solid Fuels and Other Energy Industries |  | 11054.7651 | 2.373 | 0.82124
2 Manufacturing Industries and Construction |  |  | 68098.3431 | 8.3836 | 2.8074 |  |  |  |  | 2 Manufacturing Industries and Construction |  |  | 8294.6624 | 0.65539 | 0.52083 |  |  |  |  | 2 Manufacturing Industries and Construction |  |  | 13429.1271 | 4.042 | 0.34066 |  |  |  |  | 2 Manufacturing Industries and Construction |  |  | 1830.9863 | 0.09283 | 0.10159 |  |  |  |  | 2 Manufacturing Industries and Construction |  | 0 | 0 | 0
a Iron and Steel |  |  | 13165.2156 | 4.9684 | 0.22848 |  |  |  |  | a Iron and Steel |  |  | 188.5829 | 0.012936 | 0.00032685 |  |  |  |  | a Iron and Steel |  |  | 10449.203 | 3.7363 | 0.16119 |  |  |  |  | a Iron and Steel |  |  | NO | NO | NO |  |  |  |  | a Iron and Steel |  | 0 | 0 | 0
b Non-Ferrous Metals |  |  | IE | IE | IE |  |  |  |  | b Non-Ferrous Metals |  |  | IE | IE | IE |  |  |  |  | b Non-Ferrous Metals |  |  | IE | IE | IE |  |  |  |  | b Non-Ferrous Metals |  |  | IE | IE | IE |  |  |  |  | b Non-Ferrous Metals |  | IE | IE | IE
c Chemicals |  |  | IE | IE | IE |  |  |  |  | c Chemicals |  |  | IE | IE | IE |  |  |  |  | c Chemicals |  |  | IE | IE | IE |  |  |  |  | c Chemicals |  |  | IE | IE | IE |  |  |  |  | c Chemicals |  | IE | IE | IE
d Pulp, Paper and Print |  |  | IE | IE | IE |  |  |  |  | d Pulp, Paper and Print |  |  | IE | IE | IE |  |  |  |  | d Pulp, Paper and Print |  |  | IE | IE | IE |  |  |  |  | d Pulp, Paper and Print |  |  | IE | IE | IE |  |  |  |  | d Pulp, Paper and Print |  | IE | IE | IE
e Food Processing, Beverages and Tobacco |  |  | IE | IE | IE |  |  |  |  | e Food Processing, Beverages and Tobacco |  |  | IE | IE | IE |  |  |  |  | e Food Processing, Beverages and Tobacco |  |  | IE | IE | IE |  |  |  |  | e Food Processing, Beverages and Tobacco |  |  | IE | IE | IE |  |  |  |  | e Food Processing, Beverages and Tobacco |  | IE | IE | IE
f Other |  |  | 54933.1275 | 3.4152 | 2.579 |  |  |  |  | f Other |  |  | 8106.0794 | 0.64246 | 0.5205 |  |  |  |  | f Other |  |  | 2979.9241 | 0.30571 | 0.17947 |  |  |  |  | f Other |  |  | 1830.9863 | 0.09283 | 0.10159 |  |  |  |  | f Other |  | 0 | 0 | 0
3 Transport |  |  | 95857.5426 | 19.1398 | 6.332 |  |  |  |  | 3 Transport |  |  | 8778.7268 | 2.4156 | 0.79896 |  |  |  |  | 3 Transport |  |  | 5150.5354 | 1.213 | 0.44469 |  |  |  |  | 3 Transport |  |  | 2746.8829 | 0.6011 | 0.24822 |  |  |  |  | 3 Transport |  | 5393.9237 | 0.40707 | 0.26554
a Civil Aviation |  | b | 0 | 0 | 0 |  |  |  |  | a Civil Aviation |  | b | 0 | 0 | 0 |  |  |  |  | a Civil Aviation |  | b | 0 | 0 | 0 |  |  |  |  | a Civil Aviation |  | b | 0 | 0 | 0 |  |  |  |  | a Civil Aviation |  | 2448.2156 | 0.12659 | 0.077709
b Road Transportation |  |  | 94406.0863 | 19.0775 | 5.7759 |  |  |  |  | b Road Transportation |  |  | 8402.0956 | 2.4018 | 0.70469 |  |  |  |  | b Road Transportation |  |  | 4951.6425 | 1.2045 | 0.36871 |  |  |  |  | b Road Transportation |  |  | 2724.4721 | 0.60013 | 0.23961 |  |  |  |  | b Road Transportation |  | 0 | 0 | 0
c Railways |  |  | 1419.2746 | 0.060605 | 0.542 |  |  |  |  | c Railways |  |  | 214.7684 | 0.0091709 | 0.082016 |  |  |  |  | c Railways |  |  | 198.4843 | 0.0084755 | 0.075798 |  |  |  |  | c Railways |  |  | 21.4494 | 0.00091592 | 0.0081911 |  |  |  |  | c Railways |  | 0 | 0 | 0
d Navigation |  | b | 0.0464 | 0 | 2.9532e-06 |  |  |  |  | d Navigation |  | b | 156.6232 | 0.00435 | 0.0099686 |  |  |  |  | d Navigation |  | b | 0 | 0 | 0 |  |  |  |  | d Navigation |  | b | 0 | 0 | 0 |  |  |  |  | d Navigation |  | 2945.7081 | 0.28048 | 0.18783
e Other(Aircraft Support) |  |  | 32.1353 | 0.0016823 | 0.014043 |  |  |  |  | e Other(Aircraft Support) |  |  | 5.2397 | 0.0002743 | 0.0022898 |  |  |  |  | e Other(Aircraft Support) |  |  | 0.4086 | 2.1391e-05 | 0.00017856 |  |  |  |  | e Other(Aircraft Support) |  |  | 0.96141 | 5.0331e-05 | 0.00042014 |  |  |  |  | e Other(Aircraft Support) |  | 0 | 0 | 0
TABLE 1 SECTORAL REPORT FOR ENERGY (England) | [9 empty] | TABLE 1 SECTORAL REPORT FOR ENERGY (Scotland) | [9 empty] | TABLE 1 SECTORAL REPORT FOR ENERGY (Wales) | [9 empty] | TABLE 1 SECTORAL REPORT FOR ENERGY (Northern Ireland) | [9 empty] | TABLE 1 SECTORAL REPORT FOR ENERGY (Unallocated)
(Sheet 2 of 2) | [9 empty] | (Sheet 2 of 2) | [9 empty] | (Sheet 2 of 2) | [9 empty] | (Sheet 2 of 2) | [9 empty] | (Sheet 2 of 2)
GREENHOUSE GAS SOURCE AND SINK CATEGORIES |  |  | CO2 | CH4 | N2O |  |  |  |  | GREENHOUSE GAS SOURCE AND SINK CATEGORIES |  |  | CO2 | CH4 | N2O |  |  |  |  | GREENHOUSE GAS SOURCE AND SINK CATEGORIES |  |  | CO2 | CH4 | N2O |  |  |  |  | GREENHOUSE GAS SOURCE AND SINK CATEGORIES |  |  | CO2 | CH4 | N2O |  |  |  |  | GREENHOUSE GAS SOURCE AND SINK CATEGORIES |  | CO2 | CH4 | N2O
|  |  |  | Gg | [9 empty] | Gg | [9 empty] | Gg | [9 empty] | Gg | [8 empty] | Gg
4 Other Sectors |  |  | 93210.7138 | 26.7031 | 0.98137 |  |  |  |  | 4 Other Sectors |  |  | 9969.7578 | 7.4496 | 0.19268 |  |  |  |  | 4 Other Sectors |  |  | 5836.072 | 1.848 | 0.12123 |  |  |  |  | 4 Other Sectors |  |  | 4457.8898 | 3.542 | 0.2239 |  |  |  |  | 4 Other Sectors |  | 399.0763 | 0.036576 | 0.0254
a Commercial/Institutional |  |  | 26450.322 | 3.1545 | 0.13915 |  |  |  |  | a Commercial/Institutional |  |  | 2562.656 | 0.18201 | 0.032116 |  |  |  |  | a Commercial/Institutional |  |  | 1524.266 | 0.11856 | 0.0082791 |  |  |  |  | a Commercial/Institutional |  |  | 468.0651 | 0.066463 | 0.0090207 |  |  |  |  | a Commercial/Institutional |  | 0 | 0 | 0
b Residential |  |  | 64951.1694 | 22.651 | 0.39324 |  |  |  |  | b Residential |  |  | 7084.6392 | 7.1997 | 0.081212 |  |  |  |  | b Residential |  |  | 4034.4968 | 1.7088 | 0.045211 |  |  |  |  | b Residential |  |  | 3744.4238 | 3.4594 | 0.15018 |  |  |  |  | b Residential |  | 0 | 0 | 0
c Agriculture/Forestry/Fishing |  |  | 1809.2225 | 0.8976 | 0.44898 |  |  |  |  | c Agriculture/Forestry/Fishing |  |  | 322.4626 | 0.067896 | 0.079356 |  |  |  |  | c Agriculture/Forestry/Fishing |  |  | 277.3093 | 0.02068 | 0.067743 |  |  |  |  | c Agriculture/Forestry/Fishing |  |  | 245.4009 | 0.016126 | 0.064692 |  |  |  |  | c Agriculture/Forestry/Fishing |  | 399.0763 | 0.036576 | 0.0254
5 Other (Military Aircraft & Naval Vessels)) |  | b | 0 | 0 | 0 |  |  |  |  | 5 Other (Military Aircraft & Naval Vessels)) |  | b | 0 | 0 | 0 |  |  |  |  | 5 Other (Military Aircraft & Naval Vessels)) |  | b | 0 | 0 | 0 |  |  |  |  | 5 Other (Military Aircraft & Naval Vessels)) |  | b | 0 | 0 | 0 |  |  |  |  | 5 Other (Military Aircraft & Naval Vessels)) |  | 3870.5498 | 0.19441 | 0.15836
B Fugitive Emissions from Fuels |  |  | 1538.409 | 794.6563 | 0.0072268 |  |  |  |  | B Fugitive Emissions from Fuels |  |  | 572.1022 | 69.5323 | 0.01808 |  |  |  |  | B Fugitive Emissions from Fuels |  |  | 636.6554 | 32.3412 | 0.00071485 |  |  |  |  | B Fugitive Emissions from Fuels |  |  | 0 | 0 | 0 |  |  |  |  | B Fugitive Emissions from Fuels |  | 6462.8363 | 78.7575 | 0.20692
1 Solid Fuels |  |  | 1348.8616 | 461.0291 | 0.0012421 |  |  |  |  | 1 Solid Fuels |  |  | 0 | 26.4933 | 0 |  |  |  |  | 1 Solid Fuels |  |  | 636.6554 | 16.7277 | 0.00071485 |  |  |  |  | 1 Solid Fuels |  |  | 0 | 0 | NO |  |  |  |  | 1 Solid Fuels |  | 0 | 0 | 0
a Coal Mining |  |  | 0 | 460.6581 | NO |  |  |  |  | a Coal Mining |  |  | 0 | 26.4933 | NO |  |  |  |  | a Coal Mining |  |  | 0 | 16.5179 | NO |  |  |  |  | a Coal Mining |  |  | NO | NO | NO |  |  |  |  | a Coal Mining |  | 0 | 0 | NO
b Solid Fuel Transformation |  |  | 1348.8616 | 0.37095 | 0.0012421 |  |  |  |  | b Solid Fuel Transformation |  |  | 0 | 0 | 0 |  |  |  |  | b Solid Fuel Transformation |  |  | 636.6554 | 0.20979 | 0.00071485 |  |  |  |  | b Solid Fuel Transformation |  |  | NO | NO | NO |  |  |  |  | b Solid Fuel Transformation |  | 0 | 0 | 0
c Other (please specify) |  |  | NO | NO | NO |  |  |  |  | c Other (please specify) |  |  | NO | NO | NO |  |  |  |  | c Other (please specify) |  |  | NO | NO | NO |  |  |  |  | c Other (please specify) |  |  | NO | NO | NO |  |  |  |  | c Other (please specify) |  | NO | NO | NO
2 Oil and Natural Gas |  | c | 189.5474 | 333.6273 | 0.0059846 |  |  |  |  | 2 Oil and Natural Gas |  | c | 572.1022 | 43.039 | 0.01808 |  |  |  |  | 2 Oil and Natural Gas |  | c | 0 | 15.6135 | 0 |  |  |  |  | 2 Oil and Natural Gas |  | c | 0 | 0 | 0 |  |  |  |  | 2 Oil and Natural Gas |  | 6462.8363 | 78.7575 | 0.20692
a Oil |  |  | 0 | 1.9758 | 0 |  |  |  |  | a Oil |  |  | 0 | 3.7115 | 0 |  |  |  |  | a Oil |  |  | 0 | 0 | 0 |  |  |  |  | a Oil |  |  | NO | NO | NO |  |  |  |  | a Oil |  | 591.369 | 16.9787 | 0.021372
b Natural Gas |  | n | 0 | 325.6237 | NO |  |  |  |  | b Natural Gas |  |  | 0 | 26.3304 | NO |  |  |  |  | b Natural Gas |  |  | 0 | 15.6135 | NO |  |  |  |  | b Natural Gas |  |  | NO | NO | NO |  |  |  |  | b Natural Gas |  | 0 | 0 | NO
c Flaring |  |  | 189.2545 | 1.1028 | 0.0059846 |  |  |  |  | c Flaring |  |  | 571.7364 | 2.594 | 0.01808 |  |  |  |  | c Flaring |  |  | 0 | 0 | 0 |  |  |  |  | c Flaring |  |  | NO | NO | NO |  |  |  |  | c Flaring |  | 5867.7682 | 27.1449 | 0.18555
c Venting |  |  | 0.2929 | 4.9249 | NO |  |  |  |  | c Venting |  |  | 0.36572 | 10.4031 | NO |  |  |  |  | c Venting |  |  | 0 | 0 | NO |  |  |  |  | c Venting |  |  | NO | NO | NO |  |  |  |  | c Venting |  | 3.6992 | 34.6339 | NO
Memo Items: | [9 empty] | Memo Items: | [9 empty] | Memo Items: | [9 empty] | Memo Items: | [9 empty] | Memo Items:
International Bunkers |  |  | NA | NA | NA |  |  |  |  | International Bunkers |  |  | NA | NA | NA |  |  |  |  | International Bunkers |  |  | NA | NA | NA |  |  |  |  | International Bunkers |  |  | NA | NA | NA |  |  |  |  | International Bunkers |  | NA | NA | NA
Aviation |  |  | NA | NA | NA |  |  |  |  | Aviation |  |  | NA | NA | NA |  |  |  |  | Aviation |  |  | NA | NA | NA |  |  |  |  | Aviation |  |  | NA | NA | NA |  |  |  |  | Aviation |  | NA | NA | NA
Marine |  |  | NA | NA | NA |  |  |  |  | Marine |  |  | NA | NA | NA |  |  |  |  | Marine |  |  | NA | NA | NA |  |  |  |  | Marine |  |  | NA | NA | NA |  |  |  |  | Marine |  | NA | NA | NA
CO2 Emissions from Biomass |  |  | NE | [6 empty] | CO2 Emissions from Biomass |  |  | NE | [6 empty] | CO2 Emissions from Biomass |  |  | NE | [6 empty] | CO2 Emissions from Biomass |  |  | NE | [6 empty] | CO2 Emissions from Biomass |  | 0
TABLE 2(I) SECTORAL REPORT FOR INDUSTRIAL PROCESSES (England) | [9 empty] | TABLE 2(I) SECTORAL REPORT FOR INDUSTRIAL PROCESSES (Scotland) | [9 empty] | TABLE 2(I) SECTORAL REPORT FOR INDUSTRIAL PROCESSES (Wales) | [9 empty] | TABLE 2(I) SECTORAL REPORT FOR INDUSTRIAL PROCESSES (Northern Ireland) | [9 empty] | TABLE 2(I) SECTORAL REPORT FOR INDUSTRIAL PROCESSES (Unallocated)
(Sheet 1 of 2) | [9 empty] | (Sheet 1 of 2) | [9 empty] | (Sheet 1 of 2) | [9 empty] | (Sheet 1 of 2) | [9 empty] | (Sheet 1 of 2)
GREENHOUSE GAS SOURCE AND SINK CATEGORIES |  |  | CO2 | CH4 | N2O | HFC | PFC | SF6 |  | GREENHOUSE GAS SOURCE AND SINK CATEGORIES |  |  | CO2 | CH4 | N2O | HFC | PFC | SF6 |  | GREENHOUSE GAS SOURCE AND SINK CATEGORIES |  |  | CO2 | CH4 | N2O | HFC | PFC | SF6 |  | GREENHOUSE GAS SOURCE AND SINK CATEGORIES |  |  | CO2 | CH4 | N2O | HFC | PFC | SF6 |  | GREENHOUSE GAS SOURCE AND SINK CATEGORIES |  | CO2 | CH4 | N2O | HFC | PFC | SF6
|  |  |  | Gg |  | CO2 Equivalent Gg |  | Gg | [5 empty] | Gg |  | CO2 Equivalent Gg |  | Gg | [5 empty] | Gg |  | CO2 Equivalent Gg |  | Gg | [5 empty] | Gg |  | CO2 Equivalent Gg |  | Gg |  |  |  |  | Gg |  | CO2 Equivalent Gg |  | Gg
Total Industrial Processes |  |  | 9973.3432 | 5.5612 | 59.7511 | 15006.9617 | 483.3776 | 0.039804 |  | Total Industrial Processes |  |  | 508.5594 | 0.80309 | 0.00011801 | 108.8651 | 506.2287 | 0.0042078 |  | Total Industrial Processes |  |  | 1695.1969 | 0.61878 | 0.011117 | 59.9956 | 103.5346 | 0.0030454 |  | Total Industrial Processes |  |  | 327.0389 | 0 | 1.5385 | 29.2086 | 0.95926 | 0.00036955 |  | Total Industrial Processes |  | 0 | 0 | 0 | 0 | 0 | 0
A Mineral Products |  |  | 6872.4945 | 0.77072 | 0 | 0 | 0 | 0 |  | A Mineral Products |  |  | 438.2007 | 0 | 0 | 0 | 0 | 0 |  | A Mineral Products |  |  | 946.8785 | 0 | 0 | 0 | 0 | 0 |  | A Mineral Products |  |  | 327.0389 | 0 | 0 | 0 | 0 | 0 |  | A Mineral Products |  | 0 | 0 | 0 | 0 | 0 | 0
1 Cement Production |  |  | 4555.2165 | NO | NO | NO | NO | NO |  | 1 Cement Production |  |  | 401.5934 | NO | NO | NO | NO | NO |  | 1 Cement Production |  |  | 453.2268 | NO | NO | NO | NO | NO |  | 1 Cement Production |  |  | 327.0118 | NO | NO | NO | NO | NO |  | 1 Cement Production |  | 0 | NO | NO | NO | NO | NO
2 Lime Production |  |  | 1214.84 | NO | NO | NO | NO | NO |  | 2 Lime Production |  |  | NO | NO | NO | NO | NO | NO |  | 2 Lime Production |  |  | NO | NO | NO | NO | NO | NO |  | 2 Lime Production |  |  | NO | NO | NO | NO | NO | NO |  | 2 Lime Production |  | 0 | NO | NO | NO | NO | NO
3 Limestone and Dolomite Use |  |  | 808.8849 | NO | NO | NO | NO | NO |  | 3 Limestone and Dolomite Use |  |  | 15.6127 | NO | NO | NO | NO | NO |  | 3 Limestone and Dolomite Use |  |  | 490.9719 | NO | NO | NO | NO | NO |  | 3 Limestone and Dolomite Use |  |  | 0.011586 | NO | NO | NO | NO | NO |  | 3 Limestone and Dolomite Use |  | 0 | NO | NO | NO | NO | NO
4 Soda Ash Production and Use |  |  | 128.3704 | NO | NO | NO | NO | NO |  | 4 Soda Ash Production and Use |  |  | 20.9946 | NO | NO | NO | NO | NO |  | 4 Soda Ash Production and Use |  |  | 2.6798 | NO | NO | NO | NO | NO |  | 4 Soda Ash Production and Use |  |  | 0.01558 | NO | NO | NO | NO | NO |  | 4 Soda Ash Production and Use |  | 0 | NO | NO | NO | NO | NO
5 Asphalt Roofing |  |  | NE | NO | NO | NO | NO | NO |  | 5 Asphalt Roofing |  |  | NE | NO | NO | NO | NO | NO |  | 5 Asphalt Roofing |  |  | NE | NO | NO | NO | NO | NO |  | 5 Asphalt Roofing |  |  | NE | NO | NO | NO | NO | NO |  | 5 Asphalt Roofing |  | NO | NO | NO | NO | NO | NO
6 Road Paving with Asphalt |  |  | NE | NO | NO | NO | NO | NO |  | 6 Road Paving with Asphalt |  |  | NE | NO | NO | NO | NO | NO |  | 6 Road Paving with Asphalt |  |  | NE | NO | NO | NO | NO | NO |  | 6 Road Paving with Asphalt |  |  | NE | NO | NO | NO | NO | NO |  | 6 Road Paving with Asphalt |  | NO | NO | NO | NO | NO | NO
7 Other | (Fletton Brick Production) |  | 165.1828 | 0.77072 | NO | NO | NO | NO |  | 7 Other |  |  | 0 | NE | NO | NO | NO | NO |  | 7 Other |  |  | 0 | NE | NO | NO | NO | NO |  | 7 Other |  |  | 0 | NE | NO | NO | NO | NO |  | 7 Other |  | NO | NE | NO | NO | NO | NO
B Chemical Industry |  |  | 1379.0309 | 4.39 | 59.7286 | 0 | 0 | 0 |  | B Chemical Industry |  |  | 0 | 0.80285 | 0 | 0 | 0 | 0 |  | B Chemical Industry |  |  | 0 | 0.324 | 0 | 0 | 0 | 0 |  | B Chemical Industry |  |  | 0 | 0 | 1.5385 | 0 | 0 | 0 |  | B Chemical Industry |  | 0 | 0 | 0 | 0 | 0 | 0
1 Ammonia Production |  |  | 1379.0309 | NE | NO | NO | NO | NO |  | 1 Ammonia Production |  |  | NO | NO | NO | NO | NO | NO |  | 1 Ammonia Production |  |  | NO | NO | NO | NO | NO | NO |  | 1 Ammonia Production |  |  | NO | NO | NO | NO | NO | NO |  | 1 Ammonia Production |  | 0 | NO | NO | NO | NO | NO
2 Nitric Acid Production |  |  | NO | NO | 8.4106 | NO | NO | NO |  | 2 Nitric Acid Production |  |  | NO | NO | 0 | NO | NO | NO |  | 2 Nitric Acid Production |  |  | NO | NO | 0 | NO | NO | NO |  | 2 Nitric Acid Production |  |  | NO | NO | 1.5385 | NO | NO | NO |  | 2 Nitric Acid Production |  | NO | NO | 0 | NO | NO | NO
3 Adipic Acid production |  |  | NO | NO | 51.318 | NO | NO | NO |  | 3 Adipic Acid production |  |  | NO | NO | NO | NO | NO | NO |  | 3 Adipic Acid production |  |  | NO | NO | NO | NO | NO | NO |  | 3 Adipic Acid production |  |  | NO | NO | NO | NO | NO | NO |  | 3 Adipic Acid production |  | NO | NO | NO | NO | NO | NO
4 Carbide Production |  |  | NO | NO | NO | NO | NO | NO |  | 4 Carbide Production |  |  | NO | NO | NO | NO | NO | NO |  | 4 Carbide Production |  |  | NO | NO | NO | NO | NO | NO |  | 4 Carbide Production |  |  | NO | NO | NO | NO | NO | NO |  | 4 Carbide Production |  | NO | NO | NO | NO | NO | NO
5 Other |  |  | NO | 4.39 | NO | NO | NO | NO |  | 5 Other |  |  | NO | 0.80285 | NE | NO | NO | NO |  | 5 Other |  |  | NO | 0.324 | NE | NO | NO | NO |  | 5 Other |  |  | NO | NE | NE | NO | NO | NO |  | 5 Other |  | NO | 0 | NE | NO | NO | NO
C Metal Production |  |  | 1721.8178 | 0.40052 | 0.022463 | 0 | 189.56 | 0.023 |  | C Metal Production |  |  | 70.3587 | 0.00023601 | 0.00011801 | 0 | 101.55 | 0 |  | C Metal Production |  |  | 748.3185 | 0.29478 | 0.011117 | 0 | 81.24 | 0.002 |  | C Metal Production |  |  | 0 | 0 | 0 | 0 | 0 | 0 |  | C Metal Production |  | 0 | 0 | 0 | 0 | 0 | 0
1 Iron and Steel Production |  |  | 1625.5666 | 0.40052 | 0.022463 | NO | NO | NO |  | 1 Iron and Steel Production |  |  | 2.7278 | 0.00023601 | 0.00011801 | NO | NO | NO |  | 1 Iron and Steel Production |  |  | 543.0494 | 0.29478 | 0.011117 | NO | NO | NO |  | 1 Iron and Steel Production |  |  | NO | NO | NO | NO | NO | NO |  | 1 Iron and Steel Production |  | 0 | 0 | 0 | NO | NO | NO
2 Ferroalloys Production |  |  | IE | NE | NO | NO | NO | NO |  | 2 Ferroalloys Production |  |  | IE | NE | NO | NO | NO | NO |  | 2 Ferroalloys Production |  |  | IE | NE | NO | NO | NO | NO |  | 2 Ferroalloys Production |  |  | NO | NO | NO | NO | NO | NO |  | 2 Ferroalloys Production |  | IE | NE | NO | NO | NO | NO
3 Aluminium Production |  |  | 96.2511 | NO | NO | NO | 189.56 | NO |  | 3 Aluminium Production |  |  | 67.6309 | NO | NO | NO | 101.55 | NO |  | 3 Aluminium Production |  |  | 205.269 | NO | NO | NO | 81.24 | NO |  | 3 Aluminium Production |  |  | NO | NO | NO | NO | NO | NO |  | 3 Aluminium Production |  | 0 | NO | NO | NO | 0 | NO
4 SF6 Used in Aluminium and Magnesium Foundries |  |  | NO | NO | NO | NO | NO | 0.023 |  | 4 SF6 Used in Aluminium and Magnesium Foundries |  |  | NO | NO | NO | NO | NO | 0 |  | 4 SF6 Used in Aluminium and Magnesium Foundries |  |  | NO | NO | NO | NO | NO | 0.002 |  | 4 SF6 Used in Aluminium and Magnesium Foundries |  |  | NO | NO | NO | NO | NO | NO |  | 4 SF6 Used in Aluminium and Magnesium Foundries |  | NO | NO | NO | NO | NO | 0
5 Other |  |  | NO | NO | NO | NO | NO | NO |  | 5 Other |  |  | NO | NO | NO | NO | NO | NO |  | 5 Other |  |  | NO | NO | NO | NO | NO | NO |  | 5 Other |  |  | NO | NO | NO | NO | NO | NO |  | 5 Other |  | NO | NO | NO | NO | NO | NO
TABLE 2(I) SECTORAL REPORT FOR INDUSTRIAL PROCESSES (England) | [9 empty] | TABLE 2(I) SECTORAL REPORT FOR INDUSTRIAL PROCESSES (Scotland) | [9 empty] | TABLE 2(I) SECTORAL REPORT FOR INDUSTRIAL PROCESSES (Wales) | [9 empty] | TABLE 2(I) SECTORAL REPORT FOR INDUSTRIAL PROCESSES (Northern Ireland) | [9 empty] | TABLE 2(I) SECTORAL REPORT FOR INDUSTRIAL PROCESSES (Unallocated)
(Sheet 2 of 2) | [9 empty] | (Sheet 2 of 2) | [9 empty] | (Sheet 2 of 2) | [9 empty] | (Sheet 2 of 2) | [9 empty] | (Sheet 2 of 2)
GREENHOUSE GAS SOURCE AND SINK CATEGORIES |  |  | CO2 | CH4 | N2O | HFC | PFC | SF6 |  | GREENHOUSE GAS SOURCE AND SINK CATEGORIES |  |  | CO2 | CH4 | N2O | HFC | PFC | SF6 |  | GREENHOUSE GAS SOURCE AND SINK CATEGORIES |  |  | CO2 | CH4 | N2O | HFC | PFC | SF6 |  | GREENHOUSE GAS SOURCE AND SINK CATEGORIES |  |  | CO2 | CH4 | N2O | HFC | PFC | SF6 |  | GREENHOUSE GAS SOURCE AND SINK CATEGORIES |  | CO2 | CH4 | N2O | HFC | PFC | SF6
|  |  |  | Gg |  | CO2 Equivalent Gg |  | Gg | [5 empty] | Gg |  | CO2 Equivalent Gg |  | Gg | [5 empty] | Gg |  | CO2 Equivalent Gg |  | Gg | [5 empty] | Gg |  | CO2 Equivalent Gg |  | Gg |  |  |  |  | Gg |  | CO2 Equivalent Gg |  | Gg
D Other Production |  |  | 0 | 0 | 0 | 0 | 0 | 0 |  | D Other Production |  |  | 0 | 0 | 0 | 0 | 0 | 0 |  | D Other Production |  |  | 0 | 0 | 0 | 0 | 0 | 0 |  | D Other Production |  |  | 0 | 0 | 0 | 0 | 0 | 0 |  | D Other Production |  | 0 | 0 | 0 | 0 | 0 | 0
1 Pulp and Paper |  |  | NO | NO | NO | NO | NO | NO |  | 1 Pulp and Paper |  |  | NO | NO | NO | NO | NO | NO |  | 1 Pulp and Paper |  |  | NO | NO | NO | NO | NO | NO |  | 1 Pulp and Paper |  |  | NO | NO | NO | NO | NO | NO |  | 1 Pulp and Paper |  | NO | NO | NO | NO | NO | NO
2 Food and Drink |  |  | IE | NO | NO | NO | NO | NO |  | 2 Food and Drink |  |  | IE | NO | NO | NO | NO | NO |  | 2 Food and Drink |  |  | IE | NO | NO | NO | NO | NO |  | 2 Food and Drink |  |  | IE | NO | NO | NO | NO | NO |  | 2 Food and Drink |  | IE | NO | NO | NO | NO | NO
E Production of Halocarbons and Sulphur Hexafluoride |  |  | 0 | 0 | 0 | 13959.7528 | 0 | 0 |  | E Production of Halocarbons and Sulphur Hexafluoride |  |  | 0 | 0 | 0 | 0 | 0 | 0 |  | E Production of Halocarbons and Sulphur Hexafluoride |  |  | 0 | 0 | 0 | 0 | 0 | 0 |  | E Production of Halocarbons and Sulphur Hexafluoride |  |  | 0 | 0 | 0 | 0 | 0 | 0 |  | E Production of Halocarbons and Sulphur Hexafluoride |  | 0 | 0 | 0 | 0 | 0 | 0
1 By-product Emissions |  | e | NO | NO | NO | 13959.7528 | NO | NO |  | 1 By-product Emissions |  | e | NO | NO | NO | NO | NO | NO |  | 1 By-product Emissions |  | e | NO | NO | NO | NO | NO | NO |  | 1 By-product Emissions |  | e | NO | NO | NO | NO | NO | NO |  | 1 By-product Emissions |  | NO | NO | NO | NO | NO | NO
2 Fugitive Emissions |  | e | NO | NO | NO | IE | 0 | NO |  | 2 Fugitive Emissions |  | e | NO | NO | NO | NO | NO | NO |  | 2 Fugitive Emissions |  | e | NO | NO | NO | NO | NO | NO |  | 2 Fugitive Emissions |  | e | NO | NO | NO | NO | NO | NO |  | 2 Fugitive Emissions |  | NO | NO | NO | NO | NO | NO
3 Other |  |  | NO | NO | NO | NO | NO | NO |  | 3 Other |  |  | NO | NO | NO | NO | NO | NO |  | 3 Other |  |  | NO | NO | NO | NO | NO | NO |  | 3 Other |  |  | NO | NO | NO | NO | NO | NO |  | 3 Other |  | NO | NO | NO | NO | NO | NO
F Consumption of Halocarbons and Sulphur Hexafluoride |  |  | 0 | 0 | 0 | 1047.209 | 293.8176 | 0.016804 |  | F Consumption of Halocarbons and Sulphur Hexafluoride |  |  | 0 | 0 | 0 | 108.8651 | 404.6787 | 0.0042078 |  | F Consumption of Halocarbons and Sulphur Hexafluoride |  |  | 0 | 0 | 0 | 59.9956 | 22.2946 | 0.0010454 |  | F Consumption of Halocarbons and Sulphur Hexafluoride |  |  | 0 | 0 | 0 | 29.2086 | 0.95926 | 0.00036955 |  | F Consumption of Halocarbons and Sulphur Hexafluoride |  | 0 | 0 | 0 | 0 | 0 | 0
1 Refrigeration and Air Conditioning Equipment |  |  | NO | NO | NO | 704.2494 | 7.5521 | NO |  | 1 Refrigeration and Air Conditioning Equipment |  |  | NO | NO | NO | 73.3948 | 0.82147 | NO |  | 1 Refrigeration and Air Conditioning Equipment |  |  | NO | NO | NO | 39.6756 | 0.44528 | NO |  | 1 Refrigeration and Air Conditioning Equipment |  |  | NO | NO | NO | 17.5106 | 0.18275 | NO |  | 1 Refrigeration and Air Conditioning Equipment |  | NO | NO | NO | 0 | 0 | NO
2 Foam Blowing |  |  | NO | NO | NO | 0 | NO | NO |  | 2 Foam Blowing |  |  | NO | NO | NO | 0 | NO | NO |  | 2 Foam Blowing |  |  | NO | NO | NO | 0 | NO | NO |  | 2 Foam Blowing |  |  | NO | NO | NO | 0 | NO | NO |  | 2 Foam Blowing |  | NO | NO | NO | NO | NO | NO
3 Fire Extinguishers |  |  | NO | NO | NO | 2.7524 | 0.29085 | NO |  | 3 Fire Extinguishers |  |  | NO | NO | NO | 0.28913 | 0.030553 | NO |  | 3 Fire Extinguishers |  |  | NO | NO | NO | 0.16418 | 0.017349 | NO |  | 3 Fire Extinguishers |  |  | NO | NO | NO | 0.093148 | 0.0098433 | NO |  | 3 Fire Extinguishers |  | NO | NO | NO | 0 | 0 | NO
4 Aerosols |  | f | NO | NO | NO | 340.2072 | NO | NO |  | 4 Aerosols |  | f | NO | NO | NO | 35.1812 | NO | NO |  | 4 Aerosols |  | f | NO | NO | NO | 20.1559 | NO | NO |  | 4 Aerosols |  | f | NO | NO | NO | 11.6049 | NO | NO |  | 4 Aerosols |  | NO | NO | NO | 0 | NO | NO
5 Solvents |  |  | NO | NO | NO | NO | NO | NO |  | 5 Solvents |  |  | NO | NO | NO | NO | NO | NO |  | 5 Solvents |  |  | NO | NO | NO | NO | NO | NO |  | 5 Solvents |  |  | NO | NO | NO | NO | NO | NO |  | 5 Solvents |  | NO | NO | NO | NO | NO | NO
6 Other (Electrical insulation, electronics applications, training shoes) |  |  | NO | NO | NO | NO | 285.9747 | 0.016804 |  | 6 Other (Electrical insulation, electronics applications, training shoes) |  |  | NO | NO | NO | NO | 403.8267 | 0.0042078 |  | 6 Other (Electrical insulation, electronics applications, training shoes) |  |  | NO | NO | NO | NO | 21.832 | 0.0010454 |  | 6 Other (Electrical insulation, electronics applications, training shoes) |  |  | NO | NO | NO | NO | 0.76667 | 0.00036955 |  | 6 Other (Electrical insulation, electronics applications, training shoes) |  | NO | NO | NO | NO | 0 | 0
G Other |  |  | NO | NO | NO | NO | NO | NO |  | G Other |  |  | NO | NO | NO | NO | NO | NO |  | G Other |  |  | NO | NO | NO | NO | NO | NO |  | G Other |  |  | NO | NO | NO | NO | NO | NO |  | G Other |  | NO | NO | NO | NO | NO | NO
TABLE 3 SECTORAL REPORT FOR SOLVENT AND OTHER PRODUCT USE | [9 empty] | TABLE 3 SECTORAL REPORT FOR SOLVENT AND OTHER PRODUCT USE | [9 empty] | TABLE 3 SECTORAL REPORT FOR SOLVENT AND OTHER PRODUCT USE | [9 empty] | TABLE 3 SECTORAL REPORT FOR SOLVENT AND OTHER PRODUCT USE | [9 empty] | TABLE 3 SECTORAL REPORT FOR SOLVENT AND OTHER PRODUCT USE
(Sheet 1 of 1) | [9 empty] | (Sheet 1 of 1) | [9 empty] | (Sheet 1 of 1) | [9 empty] | (Sheet 1 of 1) | [9 empty] | (Sheet 1 of 1)
GREENHOUSE GAS SOURCE AND SINK CATEGORIES |  |  | CO2 | N2O | [5 empty] | GREENHOUSE GAS SOURCE AND SINK CATEGORIES |  |  | CO2 | N2O | [5 empty] | GREENHOUSE GAS SOURCE AND SINK CATEGORIES |  |  | CO2 | N2O | [5 empty] | GREENHOUSE GAS SOURCE AND SINK CATEGORIES |  |  | CO2 | N2O | [5 empty] | GREENHOUSE GAS SOURCE AND SINK CATEGORIES |  | CO2 | N2O
|  |  |  | Gg | [9 empty] | Gg | [9 empty] | Gg | [9 empty] | Gg | [8 empty] | Gg
Total Solvent and Other Product Use |  |  | 0 | NO | [5 empty] | Total Solvent and Other Product Use |  |  | 0 | NO | [5 empty] | Total Solvent and Other Product Use |  |  | 0 | NO | [5 empty] | Total Solvent and Other Product Use |  |  | 0 | NO | [5 empty] | Total Solvent and Other Product Use |  | 0 | NO
A Paint Application |  |  | 0 | NO | [5 empty] | A Paint Application |  |  | 0 | NO | [5 empty] | A Paint Application |  |  | 0 | NO | [5 empty] | A Paint Application |  |  | 0 | NO | [5 empty] | A Paint Application |  | 0 | NO
B Degreasing and Dry Cleaning |  |  | 0 | NO | [5 empty] | B Degreasing and Dry Cleaning |  |  | 0 | NO | [5 empty] | B Degreasing and Dry Cleaning |  |  | 0 | NO | [5 empty] | B Degreasing and Dry Cleaning |  |  | 0 | NO | [5 empty] | B Degreasing and Dry Cleaning |  | 0 | NO
C Chemical Products, Manufacturing and Processing |  |  | 0 | NO | [5 empty] | C Chemical Products, Manufacturing and Processing |  |  | 0 | NO | [5 empty] | C Chemical Products, Manufacturing and Processing |  |  | 0 | NO | [5 empty] | C Chemical Products, Manufacturing and Processing |  |  | 0 | NO | [5 empty] | C Chemical Products, Manufacturing and Processing |  | 0 | NO
D Other |  |  | 0 | NO | [5 empty] | D Other |  |  | 0 | NO | [5 empty] | D Other |  |  | 0 | NO | [5 empty] | D Other |  |  | 0 | NO | [5 empty] | D Other |  | 0 | NO
TABLE 4 SECTORAL REPORT FOR AGRICULTURE (England) | [9 empty] | TABLE 4 SECTORAL REPORT FOR AGRICULTURE (Scotland) | [9 empty] | TABLE 4 SECTORAL REPORT FOR AGRICULTURE (Wales) | [9 empty] | TABLE 4 SECTORAL REPORT FOR AGRICULTURE (Northern Ireland) | [9 empty] | TABLE 4 SECTORAL REPORT FOR AGRICULTURE
(Sheet 1 of 2) | [9 empty] | (Sheet 1 of 2) | [9 empty] | (Sheet 1 of 2) | [9 empty] | (Sheet 1 of 2) | [9 empty] | (Sheet 1 of 2)
GREENHOUSE GAS SOURCE AND SINK CATEGORIES |  |  | CH4 | N2O | [5 empty] | GREENHOUSE GAS SOURCE AND SINK CATEGORIES |  |  | CH4 | N2O | [5 empty] | GREENHOUSE GAS SOURCE AND SINK CATEGORIES |  |  | CH4 | N2O | [5 empty] | GREENHOUSE GAS SOURCE AND SINK CATEGORIES |  |  | CH4 | N2O | [5 empty] | GREENHOUSE GAS SOURCE AND SINK CATEGORIES |  | CH4 | N2O
|  |  |  | Gg | [9 empty] | Gg | [9 empty] | Gg | [9 empty] | Gg | [8 empty] | Gg
Total Agriculture |  |  | 583.9037 | 64.445 | [5 empty] | Total Agriculture |  |  | 164.0357 | 15.8024 | [5 empty] | Total Agriculture |  |  | 141.0788 | 10.2411 | [5 empty] | Total Agriculture |  |  | 117.6696 | 7.9564 | [5 empty] | Total Agriculture |  | 0 | 0
A Enteric Fermentation |  |  | 511.0058 | 0 | [5 empty] | A Enteric Fermentation |  |  | 149.9927 | 0 | [5 empty] | A Enteric Fermentation |  |  | 130.9324 | 0 | [5 empty] | A Enteric Fermentation |  |  | 104.875 | 0 | [5 empty] | A Enteric Fermentation |  | 0 | 0
1 Cattle |  |  | 406.6872 | NO | [5 empty] | 1 Cattle |  |  | 103.5866 | NO | [5 empty] | 1 Cattle |  |  | 76.7442 | NO | [5 empty] | 1 Cattle |  |  | 90.7443 | NO | [5 empty] | 1 Cattle |  | 0 | NO
2 Buffalo |  |  | NO | NO | [5 empty] | 2 Buffalo |  |  | NO | NO | [5 empty] | 2 Buffalo |  |  | NO | NO | [5 empty] | 2 Buffalo |  |  | NO | NO | [5 empty] | 2 Buffalo |  | NO | NO
3 Sheep |  |  | 90.6625 | NO | [5 empty] | 3 Sheep |  |  | 45.0785 | NO | [5 empty] | 3 Sheep |  |  | 53.3623 | NO | [5 empty] | 3 Sheep |  |  | 12.9536 | NO | [5 empty] | 3 Sheep |  | 0 | NO
4 Goats |  |  | 0.30424 | NO | [5 empty] | 4 Goats |  |  | 0.0614 | NO | [5 empty] | 4 Goats |  |  | 0.042105 | NO | [5 empty] | 4 Goats |  |  | 0.01914 | NO | [5 empty] | 4 Goats |  | 0 | NO
5 Camels and Llamas |  |  | NO | NO | [5 empty] | 5 Camels and Llamas |  |  | NO | NO | [5 empty] | 5 Camels and Llamas |  |  | NO | NO | [5 empty] | 5 Camels and Llamas |  |  | NO | NO | [5 empty] | 5 Camels and Llamas |  | NO | NO
6 Horses |  |  | 3.596 | NO | [5 empty] | 6 Horses |  |  | 0.36728 | NO | [5 empty] | 6 Horses |  |  | 0.6346 | NO | [5 empty] | 6 Horses |  |  | 0.19613 | NO | [5 empty] | 6 Horses |  | 0 | NO
7 Mules and Asses |  |  | NO | NO | [5 empty] | 7 Mules and Asses |  |  | NO | NO | [5 empty] | 7 Mules and Asses |  |  | NO | NO | [5 empty] | 7 Mules and Asses |  |  | NO | NO | [5 empty] | 7 Mules and Asses |  | NO | NO
8 Swine |  |  | 9.5117 | NO | [5 empty] | 8 Swine |  |  | 0.83722 | NO | [5 empty] | 8 Swine |  |  | 0.13615 | NO | [5 empty] | 8 Swine |  |  | 0.95538 | NO | [5 empty] | 8 Swine |  | 0 | NO
9 Poultry |  |  | 0 | NO | [5 empty] | 9 Poultry |  |  | 0 | NO | [5 empty] | 9 Poultry |  |  | 0 | NO | [5 empty] | 9 Poultry |  |  | 0 | NO | [5 empty] | 9 Poultry |  | 0 | NO
10 Other (Deer) |  |  | 0.24414 | NO | [5 empty] | 10 Other (Deer) |  |  | 0.061846 | NO | [5 empty] | 10 Other (Deer) |  |  | 0.013021 | NO | [5 empty] | 10 Other (Deer) |  |  | 0.0065148 | NO | [5 empty] | 10 Other (Deer) |  | 0 | NO
B Manure Management |  |  | 72.898 | 2.8909 | [5 empty] | B Manure Management |  |  | 14.0429 | 0.78744 | [5 empty] | B Manure Management |  |  | 10.1464 | 0.49369 | [5 empty] | B Manure Management |  |  | 12.7946 | 0.65248 | [5 empty] | B Manure Management |  | 0 | 0
1 Cattle |  |  | 43.3651 | 0 | [5 empty] | 1 Cattle |  |  | 10.0817 | 0 | [5 empty] | 1 Cattle |  |  | 7.9989 | 0 | [5 empty] | 1 Cattle |  |  | 9.309 | 0 | [5 empty] | 1 Cattle |  | 0 | 0
2 Buffalo |  |  | NO | 0 | [5 empty] | 2 Buffalo |  |  | NO | 0 | [5 empty] | 2 Buffalo |  |  | NO | 0 | [5 empty] | 2 Buffalo |  |  | NO | 0 | [5 empty] | 2 Buffalo |  | NO | 0
3 Sheep |  |  | 2.1737 | 0 | [5 empty] | 3 Sheep |  |  | 1.0776 | 0 | [5 empty] | 3 Sheep |  |  | 1.2809 | 0 | [5 empty] | 3 Sheep |  |  | 0.3091 | 0 | [5 empty] | 3 Sheep |  | 0 | 0
4 Goats |  |  | 0.0073052 | 0 | [5 empty] | 4 Goats |  |  | 0.0014743 | 0 | [5 empty] | 4 Goats |  |  | 0.001011 | 0 | [5 empty] | 4 Goats |  |  | 0.00045957 | 0 | [5 empty] | 4 Goats |  | 0 | 0
5 Camels and Llamas |  |  | NO | 0 | [5 empty] | 5 Camels and Llamas |  |  | NO | 0 | [5 empty] | 5 Camels and Llamas |  |  | NO | 0 | [5 empty] | 5 Camels and Llamas |  |  | NO | 0 | [5 empty] | 5 Camels and Llamas |  | NO | 0
6 Horses |  |  | 0.27968 | 0 | [5 empty] | 6 Horses |  |  | 0.028565 | 0 | [5 empty] | 6 Horses |  |  | 0.049357 | 0 | [5 empty] | 6 Horses |  |  | 0.015254 | 0 | [5 empty] | 6 Horses |  | 0 | 0
7 Mules and Asses |  |  | NO | 0 | [5 empty] | 7 Mules and Asses |  |  | NO | 0 | [5 empty] | 7 Mules and Asses |  |  | NO | 0 | [5 empty] | 7 Mules and Asses |  |  | NO | 0 | [5 empty] | 7 Mules and Asses |  | NO | 0
8 Swine |  |  | 19.0234 | 0 | [5 empty] | 8 Swine |  |  | 1.6744 | 0 | [5 empty] | 8 Swine |  |  | 0.27229 | 0 | [5 empty] | 8 Swine |  |  | 1.9108 | 0 | [5 empty] | 8 Swine |  | 0 | 0
9 Poultry |  |  | 8.0427 | 0 | [5 empty] | 9 Poultry |  |  | 1.1776 | 0 | [5 empty] | 9 Poultry |  |  | 0.54363 | 0 | [5 empty] | 9 Poultry |  |  | 1.2498 | 0 | [5 empty] | 9 Poultry |  | 0 | 0
9a Deer |  |  | 0.0060825 | 0 | [5 empty] | 9a Deer |  |  | 0.0015408 | 0 | [5 empty] | 9a Deer |  |  | 0.00032439 | 0 | [5 empty] | 9a Deer |  |  | 0.00016231 | 0 | [5 empty] | 9a Deer |  | 0 | 0
TABLE 4 SECTORAL REPORT FOR AGRICULTURE (England) | [9 empty] | TABLE 4 SECTORAL REPORT FOR AGRICULTURE (Scotland) | [9 empty] | TABLE 4 SECTORAL REPORT FOR AGRICULTURE (Wales) | [9 empty] | TABLE 4 SECTORAL REPORT FOR AGRICULTURE (Northern Ireland) | [9 empty] | TABLE 4 SECTORAL REPORT FOR AGRICULTURE
(Sheet 2 of 2) | [9 empty] | (Sheet 2 of 2) | [9 empty] | (Sheet 2 of 2) | [9 empty] | (Sheet 2 of 2) | [9 empty] | (Sheet 2 of 2)
GREENHOUSE GAS SOURCE AND SINK CATEGORIES |  |  | CH4 | N2O | [5 empty] | GREENHOUSE GAS SOURCE AND SINK CATEGORIES |  |  | CH4 | N2O | [5 empty] | GREENHOUSE GAS SOURCE AND SINK CATEGORIES |  |  | CH4 | N2O | [5 empty] | GREENHOUSE GAS SOURCE AND SINK CATEGORIES |  |  | CH4 | N2O | [5 empty] | GREENHOUSE GAS SOURCE AND SINK CATEGORIES |  | CH4 | N2O
|  |  |  | Gg | [9 empty] | Gg | [9 empty] | Gg | [9 empty] | Gg | [8 empty] | Gg
B Manure Management (cont...) | [9 empty] | B Manure Management (cont...) | [9 empty] | B Manure Management (cont...) | [9 empty] | B Manure Management (cont...) | [9 empty] | Total Agriculture |  | 0 | 0
10 Anaerobic |  |  |  | NO | [5 empty] | 10 Anaerobic |  |  |  | NO | [5 empty] | 10 Anaerobic |  |  |  | NO | [5 empty] | 10 Anaerobic |  |  |  | NO | [5 empty] | 10 Anaerobic |  |  | NO
11 Liquid System |  |  |  | 0.12539 | [5 empty] | 11 Liquid System |  |  |  | 0.021709 | [5 empty] | 11 Liquid System |  |  |  | 0.017668 | [5 empty] | 11 Liquid System |  |  |  | 0.021535 | [5 empty] | 11 Liquid System |  |  | 0
12 Solid Storage and Dry Lot |  |  |  | 2.4136 | [5 empty] | 12 Solid Storage and Dry Lot |  |  |  | 0.72134 | [5 empty] | 12 Solid Storage and Dry Lot |  |  |  | 0.45315 | [5 empty] | 12 Solid Storage and Dry Lot |  |  |  | 0.58186 | [5 empty] | 12 Solid Storage and Dry Lot |  |  | 0
13 Other (poultry litter, stables etc) |  |  |  | 0.35198 | [5 empty] | 13 Other (poultry litter, stables etc) |  |  |  | 0.044386 | [5 empty] | 13 Other (poultry litter, stables etc) |  |  |  | 0.022876 | [5 empty] | 13 Other (poultry litter, stables etc) |  |  |  | 0.049078 | [5 empty] | 13 Other (poultry litter, stables etc) |  |  | 0
C Rice Cultivation |  |  | NO | NO | [5 empty] | C Rice Cultivation |  |  | NO | NO | [5 empty] | C Rice Cultivation |  |  | NO | NO | [5 empty] | C Rice Cultivation |  |  | NO | NO | [5 empty] | C Rice Cultivation |  | NO | NO
D Agricultural Soils |  |  | NE | 61.5541 | [5 empty] | D Agricultural Soils |  |  | NE | 15.015 | [5 empty] | D Agricultural Soils |  |  | NE | 9.7474 | [5 empty] | D Agricultural Soils |  |  | NE | 7.3039 | [5 empty] | D Agricultural Soils |  | NE | 0
E Prescribed Burning of Savannas |  |  | NO | NO | [5 empty] | E Prescribed Burning of Savannas |  |  | NO | NO | [5 empty] | E Prescribed Burning of Savannas |  |  | NO | NO | [5 empty] | E Prescribed Burning of Savannas |  |  | NO | NO | [5 empty] | E Prescribed Burning of Savannas |  | NO | NO
F Field Burning of Agricultural residues |  | g | 0 | 0 | [5 empty] | F Field Burning of Agricultural residues |  | g | 0 | 0 | [5 empty] | F Field Burning of Agricultural residues |  | g | 0 | 0 | [5 empty] | F Field Burning of Agricultural residues |  | g | 0 | 0 | [5 empty] | F Field Burning of Agricultural residues |  | 0 | 0
1 Cereals |  |  | NO | NO | [5 empty] | 1 Cereals |  |  | NO | NO | [5 empty] | 1 Cereals |  |  | NO | NO | [5 empty] | 1 Cereals |  |  | NO | NO | [5 empty] | 1 Cereals |  | NO | NO
2 Pulse |  |  | NO | NO | [5 empty] | 2 Pulse |  |  | NO | NO | [5 empty] | 2 Pulse |  |  | NO | NO | [5 empty] | 2 Pulse |  |  | NO | NO | [5 empty] | 2 Pulse |  | NO | NO
3 Tuber and Root |  |  | NO | NO | [5 empty] | 3 Tuber and Root |  |  | NO | NO | [5 empty] | 3 Tuber and Root |  |  | NO | NO | [5 empty] | 3 Tuber and Root |  |  | NO | NO | [5 empty] | 3 Tuber and Root |  | NO | NO
4 Sugar Cane |  |  | NO | NO | [5 empty] | 4 Sugar Cane |  |  | NO | NO | [5 empty] | 4 Sugar Cane |  |  | NO | NO | [5 empty] | 4 Sugar Cane |  |  | NO | NO | [5 empty] | 4 Sugar Cane |  | NO | NO
5 Other(Linseed) |  |  | NO | NO | [5 empty] | 5 Other(Linseed) |  |  | NO | NO | [5 empty] | 5 Other(Linseed) |  |  | NO | NO | [5 empty] | 5 Other(Linseed) |  |  | NO | NO | [5 empty] | 5 Other(Linseed) |  | NO | NO
G Other |  |  | NO | NO | [5 empty] | G Other |  |  | NO | NO | [5 empty] | G Other |  |  | NO | NO | [5 empty] | G Other |  |  | NO | NO | [5 empty] | G Other |  | NO | NO
TABLE 5 SECTORAL REPORT FOR LAND-USE AND FORESTRY (England) | [9 empty] | TABLE 5 SECTORAL REPORT FOR LAND-USE AND FORESTRY (Scotland) | [9 empty] | TABLE 5 SECTORAL REPORT FOR LAND-USE AND FORESTRY (Wales) | [9 empty] | TABLE 5 SECTORAL REPORT FOR LAND-USE AND FORESTRY (Northern Ireland) | [9 empty] | TABLE 5 SECTORAL REPORT FOR LAND-USE AND FORESTRY (Unallocated)
(Sheet 1 of 1) | [9 empty] | (Sheet 1 of 1) | [9 empty] | (Sheet 1 of 1) | [9 empty] | (Sheet 1 of 1) | [9 empty] | (Sheet 1 of 1)
GREENHOUSE GAS SOURCE AND SINK CATEGORIES |  |  | CO2 Emissions | CO2 Removals | CH4 | N2O |  |  |  | GREENHOUSE GAS SOURCE AND SINK CATEGORIES |  |  | CO2 Emissions | CO2 Removals | CH4 | N2O |  |  |  | GREENHOUSE GAS SOURCE AND SINK CATEGORIES |  |  | CO2 Emissions | CO2 Removals | CH4 | N2O |  |  |  | GREENHOUSE GAS SOURCE AND SINK CATEGORIES |  |  | CO2 Emissions | CO2 Removals | CH4 | N2O |  |  |  | GREENHOUSE GAS SOURCE AND SINK CATEGORIES |  | CO2 Emissions | CO2 Removals | CH4 | N2O
[5 empty] | Gg | [9 empty] | Gg | [9 empty] | Gg | [9 empty] | Gg | [8 empty] | Gg
Total Land-Use Change and Forestry |  | a | 1659.9867 | -3325.6667 | 0 | 0 |  |  |  | Total Land-Use Change and Forestry |  | a | 11891 | -6449.6667 | 0 | 0 |  |  |  | Total Land-Use Change and Forestry |  | a | 992.684 | -1111 | 0 | 0 |  |  |  | Total Land-Use Change and Forestry |  | a | 1671.7046 | -641.6667 | 0 | 0 |  |  |  | Total Land-Use Change and Forestry |  | 0 | 0 | 0 | 0
A Changes in Forest and Other Woody Biomass Stocks |  |  | 0 | -2390.6667 | 0 | 0 |  |  |  | A Changes in Forest and Other Woody Biomass Stocks |  |  | 0 | -6314 | 0 | 0 |  |  |  | A Changes in Forest and Other Woody Biomass Stocks |  |  | 0 | -1096.3333 | 0 | 0 |  |  |  | A Changes in Forest and Other Woody Biomass Stocks |  |  | 0 | -627 | 0 | 0 |  |  |  | A Changes in Forest and Other Woody Biomass Stocks |  | 0 | 0 | 0 | 0
1 Tropical Forests |  |  | NO | NO | NO | NO |  |  |  | 1 Tropical Forests |  |  | NO | NO | NO | NO |  |  |  | 1 Tropical Forests |  |  | NO | NO | NO | NO |  |  |  | 1 Tropical Forests |  |  | NO | NO | NO | NO |  |  |  | 1 Tropical Forests |  | NO | NO | NO | NO
2 Temperate Forests |  | h | 0 | -2126.6667 | NE | NE |  |  |  | 2 Temperate Forests |  | h | 0 | -5907 | NE | NE |  |  |  | 2 Temperate Forests |  | h | 0 | -898.3333 | NE | NE |  |  |  | 2 Temperate Forests |  | h | 0 | -583 | NE | NE |  |  |  | 2 Temperate Forests |  | 0 | 0 | NE | NE
3 Boreal Forests |  |  | NO | NO | NO | NO |  |  |  | 3 Boreal Forests |  |  | NO | NO | NO | NO |  |  |  | 3 Boreal Forests |  |  | NO | NO | NO | NO |  |  |  | 3 Boreal Forests |  |  | NO | NO | NO | NO |  |  |  | 3 Boreal Forests |  | NO | NO | NO | NO
4 Grasslands/Tundra |  |  | NO | NO | NO | NO |  |  |  | 4 Grasslands/Tundra |  |  | NO | NO | NO | NO |  |  |  | 4 Grasslands/Tundra |  |  | NO | NO | NO | NO |  |  |  | 4 Grasslands/Tundra |  |  | NO | NO | NO | NO |  |  |  | 4 Grasslands/Tundra |  | NO | NO | NO | NO
5 Other | (Harvested Wood) |  | 0 | -264 | NO | NO |  |  |  | 5 Other | (Harvested Wood) |  | 0 | -407 | NO | NO |  |  |  | 5 Other | (Harvested Wood) |  | 0 | -198 | NO | NO |  |  |  | 5 Other | (Harvested Wood) |  | 0 | -44 | NO | NO |  |  |  | 5 Other | (Harvested Wood) | 0 | 0 | NO | NO
B Forest and Grassland Conversion |  |  | 0 | 0 | 0 | 0 |  |  |  | B Forest and Grassland Conversion |  |  | 0 | 0 | 0 | 0 |  |  |  | B Forest and Grassland Conversion |  |  | 0 | 0 | 0 | 0 |  |  |  | B Forest and Grassland Conversion |  |  | 0 | 0 | 0 | 0 |  |  |  | B Forest and Grassland Conversion |  | 0 | 0 | 0 | 0
1 Tropical Forests |  |  | NO | NO | NO | NO |  |  |  | 1 Tropical Forests |  |  | NO | NO | NO | NO |  |  |  | 1 Tropical Forests |  |  | NO | NO | NO | NO |  |  |  | 1 Tropical Forests |  |  | NO | NO | NO | NO |  |  |  | 1 Tropical Forests |  | NO | NO | NO | NO
2 Temperate Forests |  |  | NO | NO | NO | NO |  |  |  | 2 Temperate Forests |  |  | NO | NO | NO | NO |  |  |  | 2 Temperate Forests |  |  | NO | NO | NO | NO |  |  |  | 2 Temperate Forests |  |  | NO | NO | NO | NO |  |  |  | 2 Temperate Forests |  | NO | NO | NO | NO
3 Boreal Forests |  |  | NO | NO | NO | NO |  |  |  | 3 Boreal Forests |  |  | NO | NO | NO | NO |  |  |  | 3 Boreal Forests |  |  | NO | NO | NO | NO |  |  |  | 3 Boreal Forests |  |  | NO | NO | NO | NO |  |  |  | 3 Boreal Forests |  | NO | NO | NO | NO
4 Grasslands/Tundra |  |  | NO | NO | NO | NO |  |  |  | 4 Grasslands/Tundra |  |  | NO | NO | NO | NO |  |  |  | 4 Grasslands/Tundra |  |  | NO | NO | NO | NO |  |  |  | 4 Grasslands/Tundra |  |  | NO | NO | NO | NO |  |  |  | 4 Grasslands/Tundra |  | NO | NO | NO | NO
5 Other |  |  | NO | NO | NO | NO |  |  |  | 5 Other |  |  | NO | NO | NO | NO |  |  |  | 5 Other |  |  | NO | NO | NO | NO |  |  |  | 5 Other |  |  | NO | NO | NO | NO |  |  |  | 5 Other |  | NO | NO | NO | NO
C Abandonment of Managed Lands |  |  | 0 | 0 | 0 | 0 |  |  |  | C Abandonment of Managed Lands |  |  | 0 | 0 | 0 | 0 |  |  |  | C Abandonment of Managed Lands |  |  | 0 | 0 | 0 | 0 |  |  |  | C Abandonment of Managed Lands |  |  | 0 | 0 | 0 | 0 |  |  |  | C Abandonment of Managed Lands |  | 0 | 0 | 0 | 0
1 Tropical Forests |  |  | NO | NO | NO | NO |  |  |  | 1 Tropical Forests |  |  | NO | NO | NO | NO |  |  |  | 1 Tropical Forests |  |  | NO | NO | NO | NO |  |  |  | 1 Tropical Forests |  |  | NO | NO | NO | NO |  |  |  | 1 Tropical Forests |  | NO | NO | NO | NO
2 Temperate Forests |  |  | NE | NE | NE | NE |  |  |  | 2 Temperate Forests |  |  | NE | NE | NE | NE |  |  |  | 2 Temperate Forests |  |  | NE | NE | NE | NE |  |  |  | 2 Temperate Forests |  |  | NE | NE | NE | NE |  |  |  | 2 Temperate Forests |  | NE | NE | NE | NE
3 Boreal Forests |  |  | NO | NO | NO | NO |  |  |  | 3 Boreal Forests |  |  | NO | NO | NO | NO |  |  |  | 3 Boreal Forests |  |  | NO | NO | NO | NO |  |  |  | 3 Boreal Forests |  |  | NO | NO | NO | NO |  |  |  | 3 Boreal Forests |  | NO | NO | NO | NO
4 Grasslands/Tundra |  |  | NO | NO | NO | NO |  |  |  | 4 Grasslands/Tundra |  |  | NO | NO | NO | NO |  |  |  | 4 Grasslands/Tundra |  |  | NO | NO | NO | NO |  |  |  | 4 Grasslands/Tundra |  |  | NO | NO | NO | NO |  |  |  | 4 Grasslands/Tundra |  | NO | NO | NO | NO
5 Other (Grassland & Woodland) |  |  | NO | NO | NO | NO |  |  |  | 5 Other (Grassland & Woodland) |  |  | NO | NO | NO | NO |  |  |  | 5 Other (Grassland & Woodland) |  |  | NO | NO | NO | NO |  |  |  | 5 Other (Grassland & Woodland) |  |  | NO | NO | NO | NO |  |  |  | 5 Other (Grassland & Woodland) |  | NO | NO | NO | NO
D CO2 Emissions and Removals from Soil |  | i | -276.0353 | 0 | NO | NO |  |  |  | D CO2 Emissions and Removals from Soil |  | i | 10574.4991 | 0 | NO | NO |  |  |  | D CO2 Emissions and Removals from Soil |  | i | 919.3507 | 0 | NO | NO |  |  |  | D CO2 Emissions and Removals from Soil |  | i | 1114.3757 | 0 | NO | NO |  |  |  | D CO2 Emissions and Removals from Soil |  | 0 | 0 | NO | NO
E Other |  | jk | 1936.022 | -935 | NO | NO |  |  |  | E Other |  | jk | 1316.5009 | -135.6667 | NO | NO |  |  |  | E Other |  | jk | 73.3333 | -14.6667 | NO | NO |  |  |  | E Other |  | jk | 557.3289 | -14.6667 | NO | NO |  |  |  | E Other |  | 0 | 0 | NO | NO
TABLE 6 SECTORAL REPORT FOR WASTE (England) | [9 empty] | TABLE 6 SECTORAL REPORT FOR WASTE (Scotland) | [9 empty] | TABLE 6 SECTORAL REPORT FOR WASTE (Wales) | [9 empty] | TABLE 6 SECTORAL REPORT FOR WASTE (Northern Ireland) | [9 empty] | TABLE 6 SECTORAL REPORT FOR WASTE (Unallocated)
(Sheet 1 of 1) | [9 empty] | (Sheet 1 of 1) | [9 empty] | (Sheet 1 of 1) | [9 empty] | (Sheet 1 of 1) | [9 empty] | (Sheet 1 of 1)
GREENHOUSE GAS SOURCE AND SINK CATEGORIES |  |  | CO2 | CH4 | N2O |  |  |  |  | GREENHOUSE GAS SOURCE AND SINK CATEGORIES |  |  | CO2 | CH4 | N2O |  |  |  |  | GREENHOUSE GAS SOURCE AND SINK CATEGORIES |  |  | CO2 | CH4 | N2O |  |  |  |  | GREENHOUSE GAS SOURCE AND SINK CATEGORIES |  |  | CO2 | CH4 | N2O |  |  |  |  | GREENHOUSE GAS SOURCE AND SINK CATEGORIES |  | CO2 | CH4 | N2O
|  |  |  | Gg | [9 empty] | Gg | [9 empty] | Gg | [9 empty] | Gg | [8 empty] | Gg
Total Waste |  |  | 500.6894 | 788.1268 | 3.2184 |  |  |  |  | Total Waste |  |  | 62.5296 | 85.7826 | 0.070952 |  |  |  |  | Total Waste |  |  | 3.5329 | 46.0711 | 0.099207 |  |  |  |  | Total Waste |  |  | 2.6518 | 26.3837 | 0.11257 |  |  |  |  | Total Waste |  | 0 | 0 | 0
A Solid waste Disposal on Land |  |  | 0 | 756.549 | 0 |  |  |  |  | A Solid waste Disposal on Land |  |  | 0 | 85.1389 | 0 |  |  |  |  | A Solid waste Disposal on Land |  |  | 0 | 45.0673 | 0 |  |  |  |  | A Solid waste Disposal on Land |  |  | 0 | 25.2448 | 0 |  |  |  |  | A Solid waste Disposal on Land |  | 0 | 0 | 0
1 Managed Waste Disposal on Land |  |  | 0 | 756.549 | NO |  |  |  |  | 1 Managed Waste Disposal on Land |  |  | 0 | 85.1389 | NO |  |  |  |  | 1 Managed Waste Disposal on Land |  |  | 0 | 45.0673 | NO |  |  |  |  | 1 Managed Waste Disposal on Land |  |  | 0 | 25.2448 | NO |  |  |  |  | 1 Managed Waste Disposal on Land |  | 0 | 0 | NO
2 Unmanaged Waste disposal on Land |  |  | NO | NO | NO |  |  |  |  | 2 Unmanaged Waste disposal on Land |  |  | NO | NO | NO |  |  |  |  | 2 Unmanaged Waste disposal on Land |  |  | NO | NO | NO |  |  |  |  | 2 Unmanaged Waste disposal on Land |  |  | NO | NO | NO |  |  |  |  | 2 Unmanaged Waste disposal on Land |  | 0 | NO | NO
3 Other |  |  | NO | NO | NO |  |  |  |  | 3 Other |  |  | NO | NO | NO |  |  |  |  | 3 Other |  |  | NO | NO | NO |  |  |  |  | 3 Other |  |  | NO | NO | NO |  |  |  |  | 3 Other |  | 0 | NO | NO
B Wastewater Handling |  |  | 0 | 31.5456 | 3.1138 |  |  |  |  | B Wastewater Handling |  |  | 0 | 0.64278 | 0.063446 |  |  |  |  | B Wastewater Handling |  |  | 0 | 1.0038 | 0.099081 |  |  |  |  | B Wastewater Handling |  |  | 0 | 1.1389 | 0.11241 |  |  |  |  | B Wastewater Handling |  | 0 | 0 | 0
1 Industrial Wastewater |  | l | 0 | NE | NO |  |  |  |  | 1 Industrial Wastewater |  | l | 0 | NE | NO |  |  |  |  | 1 Industrial Wastewater |  | l | 0 | NE | NO |  |  |  |  | 1 Industrial Wastewater |  | l | 0 | NE | NO |  |  |  |  | 1 Industrial Wastewater |  | 0 | NE | NO
2 Domestic and Commercial wastewater |  | l | 0 | 31.5456 | 3.1138 |  |  |  |  | 2 Domestic and Commercial wastewater |  | l | 0 | 0.64278 | 0.063446 |  |  |  |  | 2 Domestic and Commercial wastewater |  | l | 0 | 1.0038 | 0.099081 |  |  |  |  | 2 Domestic and Commercial wastewater |  | l | 0 | 1.1389 | 0.11241 |  |  |  |  | 2 Domestic and Commercial wastewater |  | 0 | 0 | 0
3 Other |  |  | NO | NO | NO |  |  |  |  | 3 Other |  |  | NO | NO | NO |  |  |  |  | 3 Other |  |  | NO | NO | NO |  |  |  |  | 3 Other |  |  | NO | NO | NO |  |  |  |  | 3 Other |  | NO | NO | NO
C Waste Incineration |  |  | 500.6894 | 0.032281 | 0.10469 |  |  |  |  | C Waste Incineration |  |  | 62.5296 | 0.0009369 | 0.007506 |  |  |  |  | C Waste Incineration |  |  | 3.5329 | 3.3681e-06 | 0.00012678 |  |  |  |  | C Waste Incineration |  |  | 2.6518 | 4.0326e-06 | 0.00015179 |  |  |  |  | C Waste Incineration |  | 0 | 0 | 0
D Other |  |  | NO | NO | NO |  |  |  |  | D Other |  |  | NO | NO | NO |  |  |  |  | D Other |  |  | NO | NO | NO |  |  |  |  | D Other |  |  | NO | NO | NO |  |  |  |  | D Other |  | NO | NO | NO
TABLE 7A SUMMARY REPORT FOR NATIONAL GREENHOUSE GAS INVENTORIES (England, 1995) | [9 empty] | TABLE 7A SUMMARY REPORT FOR NATIONAL GREENHOUSE GAS INVENTORIES (Scotland, 1995) | [9 empty] | TABLE 7A SUMMARY REPORT FOR NATIONAL GREENHOUSE GAS INVENTORIES (Wales, 1995) | [9 empty] | TABLE 7A SUMMARY REPORT FOR NATIONAL GREENHOUSE GAS INVENTORIES (Northern Ireland, 1995) | [9 empty] | TABLE 7A SUMMARY REPORT FOR NATIONAL GREENHOUSE GAS INVENTORIES (Unallocated)
(Sheet 1 of 3) | [9 empty] | (Sheet 1 of 3) | [9 empty] | (Sheet 1 of 3) | [9 empty] | (Sheet 1 of 3) | [9 empty] | (Sheet 1 of 3)
GREENHOUSE GAS SOURCE AND SINK CATEGORIES |  |  | CO2 | CO2 | CH4 | N2O | HFCs | PFCs | SF6 | GREENHOUSE GAS SOURCE AND SINK CATEGORIES |  |  | CO2 | CO2 | CH4 | N2O | HFCs | PFCs | SF6 | GREENHOUSE GAS SOURCE AND SINK CATEGORIES |  |  | CO2 | CO2 | CH4 | N2O | HFCs | PFCs | SF6 | GREENHOUSE GAS SOURCE AND SINK CATEGORIES |  |  | CO2 | CO2 | CH4 | N2O | HFCs | PFCs | SF6 | GREENHOUSE GAS SOURCE AND SINK CATEGORIES |  | CO2 | CO2 | CH4 | N2O | HFCs | PFCs | SF6
|  |  | Emissions | Removals | [8 empty] | Emissions | Removals | [8 empty] | Emissions | Removals | [8 empty] | Emissions | Removals | [7 empty] | Emissions | Removals
[5 empty] | Gg |  | CO2 equivalent Gg |  | Gg | [5 empty] | Gg |  | CO2 equivalent Gg |  | Gg | [5 empty] | Gg |  | CO2 equivalent Gg |  | Gg | [5 empty] | Gg |  | CO2 equivalent Gg |  | Gg |  |  |  |  | Gg |  | CO2 equivalent Gg |  | Gg
Total National Emissions and Removals |  | a | 417447.1088 | -3325.6667 | 2237.7698 | 142.775 | 15006.9617 | 483.3776 | 0.039804 | Total National Emissions and Removals |  | a | 62006.8395 | -6449.6667 | 331.7266 | 17.9589 | 108.8651 | 506.2287 | 0.0042078 | Total National Emissions and Removals |  | a | 39248.7035 | -1111 | 227.8602 | 11.603 | 59.9956 | 103.5346 | 0.0030454 | Total National Emissions and Removals |  | a | 17706.0223 | -641.6667 | 148.5707 | 10.3323 | 29.2086 | 0.95926 | 0.00036955 | Total National Emissions and Removals |  | 27181.1513 | 0 | 81.7686 | 1.4775 | 0 | 0 | 0
1 Energy |  |  | 405313.0895 |  | 860.178 | 15.3604 |  |  |  | 1 Energy |  |  | 49544.7505 |  | 81.1053 | 2.0854 |  |  |  | 1 Energy |  |  | 36557.2896 |  | 40.0916 | 1.2516 |  |  |  | 1 Energy |  |  | 15704.6269 |  | 4.5174 | 0.72494 |  |  |  | 1 Energy |  | 27181.1513 |  | 81.7686 | 1.4775
A Fuel Combustion |  |  | 403774.6804 |  | 65.5217 | 15.3532 |  |  |  | A Fuel Combustion |  |  | 48972.6483 |  | 11.573 | 2.0674 |  |  |  | A Fuel Combustion |  |  | 35920.6342 |  | 7.7504 | 1.2509 |  |  |  | A Fuel Combustion |  |  | 15704.6269 |  | 4.5174 | 0.72494 |  |  |  | A Fuel Combustion |  | 20718.315 |  | 3.0111 | 1.2705
1 Energy Industries |  |  | 146608.0809 |  | 11.2952 | 5.2324 |  |  |  | 1 Energy Industries |  |  | 21929.5013 |  | 1.0525 | 0.55489 |  |  |  | 1 Energy Industries |  |  | 11504.8996 |  | 0.64734 | 0.3443 |  |  |  | 1 Energy Industries |  |  | 6668.8679 |  | 0.28156 | 0.15123 |  |  |  | 1 Energy Industries |  | 11054.7651 |  | 2.373 | 0.82124
2 Manufacturing Industries and Construction |  |  | 68098.3431 |  | 8.3836 | 2.8074 |  |  |  | 2 Manufacturing Industries and Construction |  |  | 8294.6624 |  | 0.65539 | 0.52083 |  |  |  | 2 Manufacturing Industries and Construction |  |  | 13429.1271 |  | 4.042 | 0.34066 |  |  |  | 2 Manufacturing Industries and Construction |  |  | 1830.9863 |  | 0.09283 | 0.10159 |  |  |  | 2 Manufacturing Industries and Construction |  | 0 |  | 0 | 0
3 Transport |  |  | 95857.5426 |  | 19.1398 | 6.332 |  |  |  | 3 Transport |  |  | 8778.7268 |  | 2.4156 | 0.79896 |  |  |  | 3 Transport |  |  | 5150.5354 |  | 1.213 | 0.44469 |  |  |  | 3 Transport |  |  | 2746.8829 |  | 0.6011 | 0.24822 |  |  |  | 3 Transport |  | 5393.9237 |  | 0.40707 | 0.26554
4 Other Sectors |  |  | 93210.7138 |  | 26.7031 | 0.98137 |  |  |  | 4 Other Sectors |  |  | 9969.7578 |  | 7.4496 | 0.19268 |  |  |  | 4 Other Sectors |  |  | 5836.072 |  | 1.848 | 0.12123 |  |  |  | 4 Other Sectors |  |  | 4457.8898 |  | 3.542 | 0.2239 |  |  |  | 4 Other Sectors |  | 399.0763 |  | 0.036576 | 0.0254
5 Other |  | b | 0 |  | 0 | 0 |  |  |  | 5 Other |  | b | 0 |  | 0 | 0 |  |  |  | 5 Other |  | b | 0 |  | 0 | 0 |  |  |  | 5 Other |  | b | 0 |  | 0 | 0 |  |  |  | 5 Other |  | 3870.5498 |  | 0.19441 | 0.15836
B Fugitive Emissions from Fuels |  |  | 1538.409 |  | 794.6563 | 0.0072268 |  |  |  | B Fugitive Emissions from Fuels |  |  | 572.1022 |  | 69.5323 | 0.01808 |  |  |  | B Fugitive Emissions from Fuels |  |  | 636.6554 |  | 32.3412 | 0.00071485 |  |  |  | B Fugitive Emissions from Fuels |  |  | 0 |  | 0 | 0 |  |  |  | B Fugitive Emissions from Fuels |  | 6462.8363 |  | 78.7575 | 0.20692
1 Solid Fuels |  |  | 1348.8616 |  | 461.0291 | 0.0012421 |  |  |  | 1 Solid Fuels |  |  | 0 |  | 26.4933 | 0 |  |  |  | 1 Solid Fuels |  |  | 636.6554 |  | 16.7277 | 0.00071485 |  |  |  | 1 Solid Fuels |  |  | NO |  | NO | NO |  |  |  | 1 Solid Fuels |  | 0 |  | 0 | 0
2 Oil and Natural Gas |  |  | 189.5474 |  | 333.6273 | 0.0059846 |  |  |  | 2 Oil and Natural Gas |  |  | 572.1022 |  | 43.039 | 0.01808 |  |  |  | 2 Oil and Natural Gas |  |  | 0 |  | 15.6135 | 0 |  |  |  | 2 Oil and Natural Gas |  |  | NO |  | NO | NO |  |  |  | 2 Oil and Natural Gas |  | 6462.8363 |  | 78.7575 | 0.20692
2 Industrial Processes |  |  | 9973.3432 |  | 5.5612 | 59.7511 | 15006.9617 | 483.3776 | 0.039804 | 2 Industrial Processes |  |  | 508.5594 |  | 0.80309 | 0.00011801 | 108.8651 | 506.2287 | 0.0042078 | 2 Industrial Processes |  |  | 1695.1969 |  | 0.61878 | 0.011117 | 59.9956 | 103.5346 | 0.0030454 | 2 Industrial Processes |  |  | 327.0389 |  | 0 | 1.5385 | 29.2086 | 0.95926 | 0.00036955 | 2 Industrial Processes |  | 0 |  | 0 | 0 | 0 | 0 | 0
A Mineral Products |  |  | 6872.4945 |  | 0.77072 | NO | NO | NO | NO | A Mineral Products |  |  | 438.2007 |  | NO | NO | NO | NO | NO | A Mineral Products |  |  | 946.8785 |  | NO | NO | NO | NO | NO | A Mineral Products |  |  | 327.0389 |  | NO | NO | NO | NO | NO | A Mineral Products |  | 0 |  | NO | NO | NO | NO | NO
B Chemical Industry |  |  | 1379.0309 |  | 4.39 | 59.7286 | NO | NO | NO | B Chemical Industry |  |  | 0 |  | 0.80285 | 0 | NO | NO | NO | B Chemical Industry |  |  | 0 |  | 0.324 | 0 | NO | NO | NO | B Chemical Industry |  |  | 0 |  | NE | 1.5385 | NO | NO | NO | B Chemical Industry |  | 0 |  | NE | 0 | NO | NO | NO
C Metal Production |  |  | 1721.8178 |  | 0.40052 | 0.022463 | NO | 189.56 | 0.023 | C Metal Production |  |  | 70.3587 |  | 0.00023601 | 0.00011801 | NO | 101.55 | 0 | C Metal Production |  |  | 748.3185 |  | 0.29478 | 0.011117 | NO | 81.24 | 0.002 | C Metal Production |  |  | NO |  | NO | NO | NO | NO | NO | C Metal Production |  | 0 |  | 0 | 0 | NO | 0 | 0
D Other Production |  |  | NO |  | NO | NO | NO | NO | NO | D Other Production |  |  | NO |  | NO | NO | NO | NO | NO | D Other Production |  |  | NO |  | NO | NO | NO | NO | NO | D Other Production |  |  | NO |  | NO | NO | NO | NO | NO | D Other Production |  | NO |  | NO | NO | NO | NO | NO
E Production of Halocarbons and SF6 |  |  | NO |  | NO | NO | 13959.7528 | 0 | NO | E Production of Halocarbons and SF6 |  |  | NO |  | NO | NO | NO | NO | NO | E Production of Halocarbons and SF6 |  |  | NO |  | NO | NO | NO | NO | NO | E Production of Halocarbons and SF6 |  |  | NO |  | NO | NO | NO | NO | NO | E Production of Halocarbons and SF6 |  | NO |  | NO | NO | NO | NO | NO
F Consumption of Halocarbons and SF6 |  |  | NO |  | NO | NO | 1047.209 | 293.8176 | 0.016804 | F Consumption of Halocarbons and SF6 |  |  | NO |  | NO | NO | 108.8651 | 404.6787 | 0.0042078 | F Consumption of Halocarbons and SF6 |  |  | NO |  | NO | NO | 59.9956 | 22.2946 | 0.0010454 | F Consumption of Halocarbons and SF6 |  |  | NO |  | NO | NO | 29.2086 | 0.95926 | 0.00036955 | F Consumption of Halocarbons and SF6 |  | NO |  | NO | NO | 0 | 0 | 0
G Other |  |  | NO |  | NO | NO | NO | NO | NO | G Other |  |  | NO |  | NO | NO | NO | NO | NO | G Other |  |  | NO |  | NO | NO | NO | NO | NO | G Other |  |  | NO |  | NO | NO | NO | NO | NO | G Other |  | NO |  | NO | NO | NO | NO | NO
TABLE 7A SUMMARY REPORT FOR NATIONAL GREENHOUSE GAS INVENTORIES (England, 1995) | [9 empty] | TABLE 7A SUMMARY REPORT FOR NATIONAL GREENHOUSE GAS INVENTORIES (Scotland, 1995) | [9 empty] | TABLE 7A SUMMARY REPORT FOR NATIONAL GREENHOUSE GAS INVENTORIES (Wales, 1995) | [9 empty] | TABLE 7A SUMMARY REPORT FOR NATIONAL GREENHOUSE GAS INVENTORIES (Northern Ireland, 1995) | [9 empty] | TABLE 7A SUMMARY REPORT FOR NATIONAL GREENHOUSE GAS INVENTORIES (Unallocated)
(Sheet 2 of 3) | [9 empty] | (Sheet 2 of 3) | [9 empty] | (Sheet 2 of 3) | [9 empty] | (Sheet 2 of 3) | [9 empty] | (Sheet 2 of 3)
GREENHOUSE GAS SOURCE AND SINK CATEGORIES |  |  | CO2 | CO2 | CH4 | N2O | HFCs | PFCs | SF6 | GREENHOUSE GAS SOURCE AND SINK CATEGORIES |  |  | CO2 | CO2 | CH4 | N2O | HFCs | PFCs | SF6 | GREENHOUSE GAS SOURCE AND SINK CATEGORIES |  |  | CO2 | CO2 | CH4 | N2O | HFCs | PFCs | SF6 | GREENHOUSE GAS SOURCE AND SINK CATEGORIES |  |  | CO2 | CO2 | CH4 | N2O | HFCs | PFCs | SF6 | GREENHOUSE GAS SOURCE AND SINK CATEGORIES |  | CO2 | CO2 | CH4 | N2O | HFCs | PFCs | SF6
|  |  | Emissions | Removals | [8 empty] | Emissions | Removals | [8 empty] | Emissions | Removals | [8 empty] | Emissions | Removals | [7 empty] | Emissions | Removals
[5 empty] | Gg |  | CO2 equivalent Gg |  | Gg | [5 empty] | Gg |  | CO2 equivalent Gg |  | Gg | [5 empty] | Gg |  | CO2 equivalent Gg |  | Gg | [5 empty] | Gg |  | CO2 equivalent Gg |  | Gg |  |  |  |  | Gg |  | CO2 equivalent Gg |  | Gg
3 Solvent and Other Product Use |  |  | 0 |  | NO | NO |  |  |  | 3 Solvent and Other Product Use |  |  | 0 |  | NO | NO |  |  |  | 3 Solvent and Other Product Use |  |  | 0 |  | NO | NO |  |  |  | 3 Solvent and Other Product Use |  |  | 0 |  | NO | NO |  |  |  | 3 Solvent and Other Product Use |  | 0 |  | NO | NO
4 Agriculture |  |  | 0 |  | 583.9037 | 64.445 |  |  |  | 4 Agriculture |  |  | 0 |  | 164.0357 | 15.8024 |  |  |  | 4 Agriculture |  |  | 0 |  | 141.0788 | 10.2411 |  |  |  | 4 Agriculture |  |  | 0 |  | 117.6696 | 7.9564 |  |  |  | 4 Agriculture |  | 0 |  | 0 | 0
A Enteric Fermentation |  |  | 0 |  | 511.0058 | NO |  |  |  | A Enteric Fermentation |  |  | 0 |  | 149.9927 | NO |  |  |  | A Enteric Fermentation |  |  | 0 |  | 130.9324 | NO |  |  |  | A Enteric Fermentation |  |  | 0 |  | 104.875 | NO |  |  |  | A Enteric Fermentation |  | 0 |  | 0 | NO
B Manure Management |  |  | 0 |  | 72.898 | 2.8909 |  |  |  | B Manure Management |  |  | 0 |  | 14.0429 | 0.78744 |  |  |  | B Manure Management |  |  | 0 |  | 10.1464 | 0.49369 |  |  |  | B Manure Management |  |  | 0 |  | 12.7946 | 0.65248 |  |  |  | B Manure Management |  | 0 |  | 0 | 0
C Rice Cultivation |  |  | NO |  | NO | NO |  |  |  | C Rice Cultivation |  |  | NO |  | NO | NO |  |  |  | C Rice Cultivation |  |  | NO |  | NO | NO |  |  |  | C Rice Cultivation |  |  | NO |  | NO | NO |  |  |  | C Rice Cultivation |  | NO |  | NO | NO
D Agricultural Soils |  |  | NO |  | NO | 61.5541 |  |  |  | D Agricultural Soils |  |  | NO |  | NO | 15.015 |  |  |  | D Agricultural Soils |  |  | NO |  | NO | 9.7474 |  |  |  | D Agricultural Soils |  |  | NO |  | NO | 7.3039 |  |  |  | D Agricultural Soils |  | NO |  | NO | 0
E Prescribed Burning of Savannas |  |  | NO |  | NO | NO |  |  |  | E Prescribed Burning of Savannas |  |  | NO |  | NO | NO |  |  |  | E Prescribed Burning of Savannas |  |  | NO |  | NO | NO |  |  |  | E Prescribed Burning of Savannas |  |  | NO |  | NO | NO |  |  |  | E Prescribed Burning of Savannas |  | NO |  | NO | NO
F Field Burning of Agricultural Residues |  |  | NO |  | NO | NO |  |  |  | F Field Burning of Agricultural Residues |  |  | NO |  | NO | NO |  |  |  | F Field Burning of Agricultural Residues |  |  | NO |  | NO | NO |  |  |  | F Field Burning of Agricultural Residues |  |  | 0 |  | 0 | 0 |  |  |  | F Field Burning of Agricultural Residues |  | 0 |  | 0 | 0
G Other |  |  | NO |  | NO | NO |  |  |  | G Other |  |  | NO |  | NO | NO |  |  |  | G Other |  |  | NO |  | NO | NO |  |  |  | G Other |  |  | NO |  | NO | NO |  |  |  | G Other |  | NO |  | NO | NO
5 Land-Use Change and Forestry |  | a | 1659.9867 | -3325.6667 | 0 | 0 |  |  |  | 5 Land-Use Change and Forestry |  | a | 11891 | -6449.6667 | 0 | 0 |  |  |  | 5 Land-Use Change and Forestry |  | a | 992.684 | -1111 | 0 | 0 |  |  |  | 5 Land-Use Change and Forestry |  | a | 1671.7046 | -641.6667 | 0 | 0 |  |  |  | 5 Land-Use Change and Forestry |  | 0 | 0 | 0 | 0
A Changes in Forest and Other Woody Biomass Stocks |  | h | 0 | -2390.6667 | NE | NE |  |  |  | A Changes in Forest and Other Woody Biomass Stocks |  | h | 0 | -6314 | NE | NE |  |  |  | A Changes in Forest and Other Woody Biomass Stocks |  | h | 0 | -1096.3333 | NE | NE |  |  |  | A Changes in Forest and Other Woody Biomass Stocks |  | h | 0 | -627 | NE | NE |  |  |  | A Changes in Forest and Other Woody Biomass Stocks |  | 0 | 0 | NE | NE
B Forest and Grassland conversion |  |  | NO | NO | NO | NO |  |  |  | B Forest and Grassland conversion |  |  | NO | NO | NO | NO |  |  |  | B Forest and Grassland conversion |  |  | NO | NO | NO | NO |  |  |  | B Forest and Grassland conversion |  |  | NO | NO | NO | NO |  |  |  | B Forest and Grassland conversion |  | NO | NO | NO | NO
C Abandonment of Managed Lands |  |  | NE | NE | NE | NE |  |  |  | C Abandonment of Managed Lands |  |  | NE | NE | NE | NE |  |  |  | C Abandonment of Managed Lands |  |  | NE | NE | NE | NE |  |  |  | C Abandonment of Managed Lands |  |  | NE | NE | NE | NE |  |  |  | C Abandonment of Managed Lands |  | NE | NE | NE | NE
D CO2 Emissions and Removals from Soil |  | i | -276.0353 | 0 | NO | NO |  |  |  | D CO2 Emissions and Removals from Soil |  | i | 10574.4991 | 0 | NO | NO |  |  |  | D CO2 Emissions and Removals from Soil |  | i | 919.3507 | 0 | NO | NO |  |  |  | D CO2 Emissions and Removals from Soil |  | i | 1114.3757 | 0 | NO | NO |  |  |  | D CO2 Emissions and Removals from Soil |  | 0 | 0 | NO | NO
E Other |  | jk | 1936.022 | -935 | NE | NO |  |  |  | E Other |  | jk | 1316.5009 | -135.6667 | NE | NO |  |  |  | E Other |  | jk | 73.3333 | -14.6667 | NE | NO |  |  |  | E Other |  | jk | 557.3289 | -14.6667 | NE | NO |  |  |  | E Other |  | 0 | 0 | NE | NO
6 Waste |  |  | 500.6894 |  | 788.1268 | 3.2184 |  |  |  | 6 Waste |  |  | 62.5296 |  | 85.7826 | 0.070952 |  |  |  | 6 Waste |  |  | 3.5329 |  | 46.0711 | 0.099207 |  |  |  | 6 Waste |  |  | 2.6518 |  | 26.3837 | 0.11257 |  |  |  | 6 Waste |  | 0 |  | 0 | 0
A Solid Waste Disposal on Land |  |  | 0 |  | 756.549 | 0 |  |  |  | A Solid Waste Disposal on Land |  |  | 0 |  | 85.1389 | 0 |  |  |  | A Solid Waste Disposal on Land |  |  | 0 |  | 45.0673 | 0 |  |  |  | A Solid Waste Disposal on Land |  |  | 0 |  | 25.2448 | 0 |  |  |  | A Solid Waste Disposal on Land |  | 0 |  | 0 | 0
B Wastewater Handling |  |  | 0 |  | 31.5456 | 3.1138 |  |  |  | B Wastewater Handling |  |  | 0 |  | 0.64278 | 0.063446 |  |  |  | B Wastewater Handling |  |  | 0 |  | 1.0038 | 0.099081 |  |  |  | B Wastewater Handling |  |  | 0 |  | 1.1389 | 0.11241 |  |  |  | B Wastewater Handling |  | 0 |  | 0 | 0
C Waste Incineration |  |  | 500.6894 |  | 0.032281 | 0.10469 |  |  |  | C Waste Incineration |  |  | 62.5296 |  | 0.0009369 | 0.007506 |  |  |  | C Waste Incineration |  |  | 3.5329 |  | 3.3681e-06 | 0.00012678 |  |  |  | C Waste Incineration |  |  | 2.6518 |  | 4.0326e-06 | 0.00015179 |  |  |  | C Waste Incineration |  | 0 |  | 0 | 0
7 Other |  |  | NO |  | NO | NO |  |  |  | 7 Other |  |  | NO |  | NO | NO |  |  |  | 7 Other |  |  | NO |  | NO | NO |  |  |  | 7 Other |  |  | NO |  | NO | NO |  |  |  | 7 Other |  | NO |  | NO | NO
TABLE 7A SUMMARY REPORT FOR NATIONAL GREENHOUSE GAS INVENTORIES (England) | [9 empty] | TABLE 7A SUMMARY REPORT FOR NATIONAL GREENHOUSE GAS INVENTORIES | [9 empty] | TABLE 7A SUMMARY REPORT FOR NATIONAL GREENHOUSE GAS INVENTORIES | [9 empty] | TABLE 7A SUMMARY REPORT FOR NATIONAL GREENHOUSE GAS INVENTORIES | [9 empty] | TABLE 7A SUMMARY REPORT FOR NATIONAL GREENHOUSE GAS INVENTORIES
(Sheet 3 of 3) | [9 empty] | (Sheet 3 of 3) | [9 empty] | (Sheet 3 of 3) | [9 empty] | (Sheet 3 of 3) | [9 empty] | (Sheet 3 of 3)
GREENHOUSE GAS SOURCE AND SINK CATEGORIES |  |  | CO2 | CO2 | CH4 | N2O |  |  |  | GREENHOUSE GAS SOURCE AND SINK CATEGORIES |  |  | CO2 | CO2 | CH4 | N2O |  |  |  | GREENHOUSE GAS SOURCE AND SINK CATEGORIES |  |  | CO2 | CO2 | CH4 | N2O |  |  |  | GREENHOUSE GAS SOURCE AND SINK CATEGORIES |  |  | CO2 | CO2 | CH4 | N2O |  |  |  | GREENHOUSE GAS SOURCE AND SINK CATEGORIES |  | CO2 | CO2 | CH4 | N2O
|  |  | Emissions | Removals | [8 empty] | Emissions | Removals | [8 empty] | Emissions | Removals | [8 empty] | Emissions | Removals | [7 empty] | Emissions | Removals
[5 empty] | Gg | [9 empty] | Gg | [9 empty] | Gg | [9 empty] | Gg | [8 empty] | Gg
Memo Items: | [9 empty] | Memo Items: | [9 empty] | Memo Items: | [9 empty] | Memo Items: | [9 empty] | Memo Items:
International Bunkers |  |  | NA |  | NA | NA |  |  |  | International Bunkers |  |  | NA |  | NA | NA |  |  |  | International Bunkers |  |  | NA |  | NA | NA |  |  |  | International Bunkers |  |  | NA |  | NA | NA |  |  |  | International Bunkers |  | NA |  | NA | NA
Aviation |  |  | NA |  | NA | NA |  |  |  | Aviation |  |  | NA |  | NA | NA |  |  |  | Aviation |  |  | NA |  | NA | NA |  |  |  | Aviation |  |  | NA |  | NA | NA |  |  |  | Aviation |  | NA |  | NA | NA
Marine |  |  | NA |  | NA | NA |  |  |  | Marine |  |  | NA |  | NA | NA |  |  |  | Marine |  |  | NA |  | NA | NA |  |  |  | Marine |  |  | NA |  | NA | NA |  |  |  | Marine |  | NA |  | NA | NA
CO2 Emissions from Biomass |  |  | NE | [6 empty] | CO2 Emissions from Biomass |  |  | 0 | [6 empty] | CO2 Emissions from Biomass |  |  | 0 | [6 empty] | CO2 Emissions from Biomass |  |  | NE | [6 empty] | CO2 Emissions from Biomass |  | 0
TABLE 7B SHORT SUMMARY REPORT FOR NATIONAL GREENHOUSE GAS INVENTORIES (England) | [9 empty] | TABLE 7B SHORT SUMMARY REPORT FOR NATIONAL GREENHOUSE GAS INVENTORIES (Scotland) | [9 empty] | TABLE 7B SHORT SUMMARY REPORT FOR NATIONAL GREENHOUSE GAS INVENTORIES (Wales) | [9 empty] | TABLE 7B SHORT SUMMARY REPORT FOR NATIONAL GREENHOUSE GAS INVENTORIES (Northern Ireland) | [9 empty] | TABLE 7B SHORT SUMMARY REPORT FOR NATIONAL GREENHOUSE GAS INVENTORIES (Unallocated)
(Sheet 1 of 1) | [9 empty] | (Sheet 1 of 1) | [9 empty] | (Sheet 1 of 1) | [9 empty] | (Sheet 1 of 1) | [9 empty] | (Sheet 1 of 1)
GREENHOUSE GAS SOURCE AND SINK CATEGORIES |  |  | CO2 | CO2 | CH4 | N2O | HFCs | PFCs | SF6 | GREENHOUSE GAS SOURCE AND SINK CATEGORIES |  |  | CO2 | CO2 | CH4 | N2O | HFCs | PFCs | SF6 | GREENHOUSE GAS SOURCE AND SINK CATEGORIES |  |  | CO2 | CO2 | CH4 | N2O | HFCs | PFCs | SF6 | GREENHOUSE GAS SOURCE AND SINK CATEGORIES |  |  | CO2 | CO2 | CH4 | N2O | HFCs | PFCs | SF6 | GREENHOUSE GAS SOURCE AND SINK CATEGORIES |  | CO2 | CO2 | CH4 | N2O | HFCs | PFCs | SF6
|  |  | Emissions | Removals | [8 empty] | Emissions | Removals | [8 empty] | Emissions | Removals | [8 empty] | Emissions | Removals | [7 empty] | Emissions | Removals
[5 empty] | Gg |  | CO2 equivalent Gg |  | Gg | [5 empty] | Gg |  | CO2 equivalent Gg |  | Gg | [5 empty] | Gg |  | CO2 equivalent Gg |  | Gg | [5 empty] | Gg |  | CO2 equivalent Gg |  | Gg |  |  |  |  | Gg |  | CO2 equivalent Gg |  | Gg
Total National Emissions and Removals |  | a | 417447.1088 | -3325.6667 | 2237.7698 | 142.775 | 15006.9617 | 483.3776 | 0.039804 | Total National Emissions and Removals |  | a | 62006.8395 | -6449.6667 | 331.7266 | 17.9589 | 108.8651 | 506.2287 | 0.0042078 | Total National Emissions and Removals |  | a | 39248.7035 | -1111 | 227.8602 | 11.603 | 59.9956 | 103.5346 | 0.0030454 | Total National Emissions and Removals |  | a | 17706.0223 | -641.6667 | 148.5707 | 10.3323 | 29.2086 | 0.95926 | 0.00036955 | Total National Emissions and Removals |  | 27181.1513 | 0 | 81.7686 | 1.4775 | 0 | 0 | 0
1 Energy | Reference Approach |  | NA | [6 empty] | 1 Energy | Reference Approach |  | NA | [6 empty] | 1 Energy | Reference Approach |  | NA | [6 empty] | 1 Energy | Reference Approach |  | NA | [6 empty] | 1 Energy | Reference Approach | NA
| Sectoral Approach |  | 405313.0895 |  | 860.178 | 15.3604 |  |  |  |  | Sectoral Approach |  | 49544.7505 |  | 81.1053 | 2.0854 |  |  |  |  | Sectoral Approach |  | 36557.2896 |  | 40.0916 | 1.2516 |  |  |  |  | Sectoral Approach |  | 15704.6269 |  | 4.5174 | 0.72494 |  |  |  |  | Sectoral Approach | 27181.1513 |  | 81.7686 | 1.4775
A Fuel Combustion |  |  | 403774.6804 |  | 65.5217 | 15.3532 |  |  |  | A Fuel Combustion |  |  | 48972.6483 |  | 11.573 | 2.0674 |  |  |  | A Fuel Combustion |  |  | 35920.6342 |  | 7.7504 | 1.2509 |  |  |  | A Fuel Combustion |  |  | 15704.6269 |  | 4.5174 | 0.72494 |  |  |  | A Fuel Combustion |  | 20718.315 |  | 3.0111 | 1.2705
B Fugitive Emissions from Fuels |  |  | 1538.409 |  | 794.6563 | 0.0072268 |  |  |  | B Fugitive Emissions from Fuels |  |  | 572.1022 |  | 69.5323 | 0.01808 |  |  |  | B Fugitive Emissions from Fuels |  |  | 636.6554 |  | 32.3412 | 0.00071485 |  |  |  | B Fugitive Emissions from Fuels |  |  | NO |  | NO | NO |  |  |  | B Fugitive Emissions from Fuels |  | 6462.8363 |  | 78.7575 | 0.20692
2 Industrial Processes |  |  | 9973.3432 |  | 5.5612 | 59.7511 | 15006.9617 | 483.3776 | 0.039804 | 2 Industrial Processes |  |  | 508.5594 |  | 0.80309 | 0.00011801 | 108.8651 | 506.2287 | 0.0042078 | 2 Industrial Processes |  |  | 1695.1969 |  | 0.61878 | 0.011117 | 59.9956 | 103.5346 | 0.0030454 | 2 Industrial Processes |  |  | 327.0389 |  | 0 | 1.5385 | 29.2086 | 0.95926 | 0.00036955 | 2 Industrial Processes |  | 0 |  | 0 | 0 | 0 | 0 | 0
3 Solvent and Other Product Use |  |  | 0 |  | NO | NO |  |  |  | 3 Solvent and Other Product Use |  |  | 0 |  | NO | NO |  |  |  | 3 Solvent and Other Product Use |  |  | 0 |  | NO | NO |  |  |  | 3 Solvent and Other Product Use |  |  | 0 |  | NO | NO |  |  |  | 3 Solvent and Other Product Use |  | 0 |  | NO | NO
4 Agriculture |  |  | 0 |  | 583.9037 | 64.445 |  |  |  | 4 Agriculture |  |  | 0 |  | 164.0357 | 15.8024 |  |  |  | 4 Agriculture |  |  | 0 |  | 141.0788 | 10.2411 |  |  |  | 4 Agriculture |  |  | 0 |  | 117.6696 | 7.9564 |  |  |  | 4 Agriculture |  | 0 |  | 0 | 0
5 Land-Use Change & Forestry |  | a | 1659.9867 | -3325.6667 | NE | NE |  |  |  | 5 Land-Use Change & Forestry |  | a | 11891 | -6449.6667 | NE | NE |  |  |  | 5 Land-Use Change & Forestry |  | a | 992.684 | -1111 | NE | NE |  |  |  | 5 Land-Use Change & Forestry |  | a | 1671.7046 | -641.6667 | NE | NE |  |  |  | 5 Land-Use Change & Forestry |  | 0 | 0 | NE | NE
6 Waste |  |  | 500.6894 |  | 788.1268 | 3.2184 |  |  |  | 6 Waste |  |  | 62.5296 |  | 85.7826 | 0.070952 |  |  |  | 6 Waste |  |  | 3.5329 |  | 46.0711 | 0.099207 |  |  |  | 6 Waste |  |  | 2.6518 |  | 26.3837 | 0.11257 |  |  |  | 6 Waste |  | 0 |  | 0 | 0
7 Other |  |  | NO |  | NO | NO |  |  |  | 7 Other |  |  | NO |  | NO | NO |  |  |  | 7 Other |  |  | NO |  | NO | NO |  |  |  | 7 Other |  |  | NO |  | NO | NO |  |  |  | 7 Other |  | NO |  | NO | NO
Memo Items | [9 empty] | Memo Items | [9 empty] | Memo Items | [9 empty] | Memo Items | [9 empty] | Memo Items
International Bunkers |  |  | NA |  | NA | NA |  |  |  | International Bunkers |  |  | NA |  | NA | NA |  |  |  | International Bunkers |  |  | NA |  | NA | NA |  |  |  | International Bunkers |  |  | NA |  | NA | NA |  |  |  | International Bunkers |  | NA |  | NA | NA
Aviation |  |  | NA |  | NA | NA |  |  |  | Aviation |  |  | NA |  | NA | NA |  |  |  | Aviation |  |  | NA |  | NA | NA |  |  |  | Aviation |  |  | NA |  | NA | NA |  |  |  | Aviation |  | NA |  | NA | NA
Marine |  |  | NA |  | NA | NA |  |  |  | Marine |  |  | NA |  | NA | NA |  |  |  | Marine |  |  | NA |  | NA | NA |  |  |  | Marine |  |  | NA |  | NA | NA |  |  |  | Marine |  | NA |  | NA | NA
CO2 Emissions from Biomass |  |  | NE | [6 empty] | CO2 Emissions from Biomass |  |  | NE | [6 empty] | CO2 Emissions from Biomass |  |  | NE | [6 empty] | CO2 Emissions from Biomass |  |  | NE | [6 empty] | CO2 Emissions from Biomass |  | NE
Footnotes for Tables 1 to 7 m
a | Net flux may be estimated as the sum of emissions and removals
b | Emissions from military, off-shore industry, aviation and shipping are unallocated
c | Fugitive emissions from oil and gas terminals and on-shore fields only
d | Emissions given for information only and are not totalled
e | Fugitive and byproduct emissions are combined.
f | Includes metered dose inhalers
g | Field burning ceased in 1994
h | Sum of removals to forest biomass, forest litter and forest soil
i | Sum of emissions from soils and removals to soils due to land use change (not forestry), Set Aside and liming of agricultural land
j | Sum of emissions from soils due to upland drainage, lowland drainage and peat extraction
k | 5E Removals are increases in crop biomass
l | Emissions from own wastewater treatment by industry not estimated
m | The following IPCC tables are omitted because they are not applicable: Tables 3, 7B sheet 3

## 1998
TABLE 1 SECTORAL REPORT FOR ENERGY (England) | [9 empty] | TABLE 1 SECTORAL REPORT FOR ENERGY (Scotland) | [9 empty] | TABLE 1 SECTORAL REPORT FOR ENERGY (Wales) | [9 empty] | TABLE 1 SECTORAL REPORT FOR ENERGY (Northern Ireland) | [9 empty] | TABLE 1 SECTORAL REPORT FOR ENERGY (Unallocated)
(Sheet 1 of 2) | [9 empty] | (Sheet 1 of 2) | [9 empty] | (Sheet 1 of 2) | [9 empty] | (Sheet 1 of 2) | [9 empty] | (Sheet 1 of 2)
GREENHOUSE GAS SOURCE AND SINK CATEGORIES |  |  | CO2 | CH4 | N2O |  |  |  |  | GREENHOUSE GAS SOURCE AND SINK CATEGORIES |  |  | CO2 | CH4 | N2O |  |  |  |  | GREENHOUSE GAS SOURCE AND SINK CATEGORIES |  |  | CO2 | CH4 | N2O |  |  |  |  | GREENHOUSE GAS SOURCE AND SINK CATEGORIES |  |  | CO2 | CH4 | N2O |  |  |  |  | GREENHOUSE GAS SOURCE AND SINK CATEGORIES |  | CO2 | CH4 | N2O
|  |  |  | Gg | [9 empty] | Gg | [9 empty] | Gg | [9 empty] | Gg | [8 empty] | Gg
Total Energy |  |  | 401803.9256 | 718.7082 | 18.1866 |  |  |  |  | Total Energy |  |  | 49898.4816 | 70.289 | 2.4461 |  |  |  |  | Total Energy |  |  | 38694.2861 | 36.528 | 1.5957 |  |  |  |  | Total Energy |  |  | 13932.1548 | 4.8795 | 0.88052 |  |  |  |  | Total Energy |  | 28226.9093 | 72.0381 | 1.6114
A Fuel Combustion Activities (Sectoral Approach) |  |  | 400257.3602 | 68.0577 | 18.1806 |  |  |  |  | A Fuel Combustion Activities (Sectoral Approach) |  |  | 49492.8391 | 11.051 | 2.4327 |  |  |  |  | A Fuel Combustion Activities (Sectoral Approach) |  |  | 38044.2308 | 9.7621 | 1.5949 |  |  |  |  | A Fuel Combustion Activities (Sectoral Approach) |  |  | 13932.1548 | 4.8795 | 0.88052 |  |  |  |  | A Fuel Combustion Activities (Sectoral Approach) |  | 22497.601 | 2.8316 | 1.4275
1 Energy Industries |  |  | 134057.6277 | 16.5865 | 5.2982 |  |  |  |  | 1 Energy Industries |  |  | 22983.8553 | 1.7883 | 0.79138 |  |  |  |  | 1 Energy Industries |  |  | 12791.6225 | 1.3826 | 0.56143 |  |  |  |  | 1 Energy Industries |  |  | 5900.138 | 0.66412 | 0.26107 |  |  |  |  | 1 Energy Industries |  | 13333.6659 | 2.2359 | 1.0067
a Public Electricity and Heat Production |  |  | 116576.9987 | 15.4089 | 4.8745 |  |  |  |  | a Public Electricity and Heat Production |  |  | 17393.7326 | 1.4457 | 0.57088 |  |  |  |  | a Public Electricity and Heat Production |  |  | 8972.4686 | 1.2034 | 0.4805 |  |  |  |  | a Public Electricity and Heat Production |  |  | 5900.138 | 0.66412 | 0.26107 |  |  |  |  | a Public Electricity and Heat Production |  | 0 | 0 | 0
b Petroleum Refining |  |  | 14328.4119 | 0.56646 | 0.30618 |  |  |  |  | b Petroleum Refining |  |  | 3115.0968 | 0.12315 | 0.066566 |  |  |  |  | b Petroleum Refining |  |  | 2920.2188 | 0.11545 | 0.062402 |  |  |  |  | b Petroleum Refining |  |  | NO | NO | NO |  |  |  |  | b Petroleum Refining |  | 0 | 0 | 0
c Manufacture of Solid Fuels and Other Energy Industries |  |  | 3152.2172 | 0.61105 | 0.1175 |  |  |  |  | c Manufacture of Solid Fuels and Other Energy Industries |  |  | 2475.0259 | 0.21949 | 0.15393 |  |  |  |  | c Manufacture of Solid Fuels and Other Energy Industries |  |  | 898.9351 | 0.06376 | 0.018527 |  |  |  |  | c Manufacture of Solid Fuels and Other Energy Industries |  |  | NO | NO | NO |  |  |  |  | c Manufacture of Solid Fuels and Other Energy Industries |  | 13333.6659 | 2.2359 | 1.0067
2 Manufacturing Industries and Construction |  |  | 66737.1709 | 8.5413 | 2.4689 |  |  |  |  | 2 Manufacturing Industries and Construction |  |  | 7766.5034 | 0.61746 | 0.40109 |  |  |  |  | 2 Manufacturing Industries and Construction |  |  | 13793.7809 | 4.4851 | 0.28727 |  |  |  |  | 2 Manufacturing Industries and Construction |  |  | 2136.0936 | 0.10279 | 0.08565 |  |  |  |  | 2 Manufacturing Industries and Construction |  | 0 | 0 | 0
a Iron and Steel |  |  | 12646.6384 | 4.8278 | 0.22796 |  |  |  |  | a Iron and Steel |  |  | 102.0137 | 0.0069806 | 0.00017584 |  |  |  |  | a Iron and Steel |  |  | 10518.9993 | 4.1422 | 0.1531 |  |  |  |  | a Iron and Steel |  |  | NO | NO | NO |  |  |  |  | a Iron and Steel |  | 0 | 0 | 0
b Non-Ferrous Metals |  |  | IE | IE | IE |  |  |  |  | b Non-Ferrous Metals |  |  | IE | IE | IE |  |  |  |  | b Non-Ferrous Metals |  |  | IE | IE | IE |  |  |  |  | b Non-Ferrous Metals |  |  | IE | IE | IE |  |  |  |  | b Non-Ferrous Metals |  | IE | IE | IE
c Chemicals |  |  | IE | IE | IE |  |  |  |  | c Chemicals |  |  | IE | IE | IE |  |  |  |  | c Chemicals |  |  | IE | IE | IE |  |  |  |  | c Chemicals |  |  | IE | IE | IE |  |  |  |  | c Chemicals |  | IE | IE | IE
d Pulp, Paper and Print |  |  | IE | IE | IE |  |  |  |  | d Pulp, Paper and Print |  |  | IE | IE | IE |  |  |  |  | d Pulp, Paper and Print |  |  | IE | IE | IE |  |  |  |  | d Pulp, Paper and Print |  |  | IE | IE | IE |  |  |  |  | d Pulp, Paper and Print |  | IE | IE | IE
e Food Processing, Beverages and Tobacco |  |  | IE | IE | IE |  |  |  |  | e Food Processing, Beverages and Tobacco |  |  | IE | IE | IE |  |  |  |  | e Food Processing, Beverages and Tobacco |  |  | IE | IE | IE |  |  |  |  | e Food Processing, Beverages and Tobacco |  |  | IE | IE | IE |  |  |  |  | e Food Processing, Beverages and Tobacco |  | IE | IE | IE
f Other |  |  | 54090.5325 | 3.7135 | 2.241 |  |  |  |  | f Other |  |  | 7664.4897 | 0.61048 | 0.40091 |  |  |  |  | f Other |  |  | 3274.7816 | 0.34281 | 0.13418 |  |  |  |  | f Other |  |  | 2136.0936 | 0.10279 | 0.08565 |  |  |  |  | f Other |  | 0 | 0 | 0
3 Transport |  |  | 101148.8185 | 15.6826 | 9.3777 |  |  |  |  | 3 Transport |  |  | 8454.0062 | 1.7476 | 1.0414 |  |  |  |  | 3 Transport |  |  | 5409.439 | 0.98623 | 0.62046 |  |  |  |  | 3 Transport |  |  | 2176.7602 | 0.47248 | 0.35287 |  |  |  |  | 3 Transport |  | 5574.3558 | 0.40238 | 0.26677
a Civil Aviation |  | b | 0 | 0 | 0 |  |  |  |  | a Civil Aviation |  | b | 0 | 0 | 0 |  |  |  |  | a Civil Aviation |  | b | 0 | 0 | 0 |  |  |  |  | a Civil Aviation |  | b | 0 | 0 | 0 |  |  |  |  | a Civil Aviation |  | 2764.1237 | 0.13973 | 0.087734
b Road Transportation |  |  | 99968.1177 | 15.6318 | 8.928 |  |  |  |  | b Road Transportation |  |  | 8092.5302 | 1.7274 | 0.96156 |  |  |  |  | b Road Transportation |  |  | 5250.586 | 0.97944 | 0.55977 |  |  |  |  | b Road Transportation |  |  | 2156.6096 | 0.47161 | 0.34512 |  |  |  |  | b Road Transportation |  | 0 | 0 | 0
c Railways |  |  | 1132.858 | 0.048375 | 0.43262 |  |  |  |  | c Railways |  |  | 171.427 | 0.0073202 | 0.065465 |  |  |  |  | c Railways |  |  | 158.4292 | 0.0067651 | 0.060501 |  |  |  |  | c Railways |  |  | 19.2133 | 0.00082043 | 0.0073372 |  |  |  |  | c Railways |  | 0 | 0 | 0
d Navigation |  | b | 10.3143 | 0.00047204 | 0.00065647 |  |  |  |  | d Navigation |  | b | 183.9684 | 0.012497 | 0.011709 |  |  |  |  | d Navigation |  | b | 0.0032 | 0 | 2.0367e-07 |  |  |  |  | d Navigation |  | b | 0 | 0 | 0 |  |  |  |  | d Navigation |  | 2810.2321 | 0.26265 | 0.17903
e Other(Aircraft Support) |  |  | 37.5284 | 0.0019648 | 0.016401 |  |  |  |  | e Other(Aircraft Support) |  |  | 6.0805 | 0.00031834 | 0.0026574 |  |  |  |  | e Other(Aircraft Support) |  |  | 0.42059 | 2.202e-05 | 0.00018381 |  |  |  |  | e Other(Aircraft Support) |  |  | 0.93731 | 4.9073e-05 | 0.00040964 |  |  |  |  | e Other(Aircraft Support) |  | 0 | 0 | 0
TABLE 1 SECTORAL REPORT FOR ENERGY (England) | [9 empty] | TABLE 1 SECTORAL REPORT FOR ENERGY (Scotland) | [9 empty] | TABLE 1 SECTORAL REPORT FOR ENERGY (Wales) | [9 empty] | TABLE 1 SECTORAL REPORT FOR ENERGY (Northern Ireland) | [9 empty] | TABLE 1 SECTORAL REPORT FOR ENERGY (Unallocated)
(Sheet 2 of 2) | [9 empty] | (Sheet 2 of 2) | [9 empty] | (Sheet 2 of 2) | [9 empty] | (Sheet 2 of 2) | [9 empty] | (Sheet 2 of 2)
GREENHOUSE GAS SOURCE AND SINK CATEGORIES |  |  | CO2 | CH4 | N2O |  |  |  |  | GREENHOUSE GAS SOURCE AND SINK CATEGORIES |  |  | CO2 | CH4 | N2O |  |  |  |  | GREENHOUSE GAS SOURCE AND SINK CATEGORIES |  |  | CO2 | CH4 | N2O |  |  |  |  | GREENHOUSE GAS SOURCE AND SINK CATEGORIES |  |  | CO2 | CH4 | N2O |  |  |  |  | GREENHOUSE GAS SOURCE AND SINK CATEGORIES |  | CO2 | CH4 | N2O
|  |  |  | Gg | [9 empty] | Gg | [9 empty] | Gg | [9 empty] | Gg | [8 empty] | Gg
4 Other Sectors |  |  | 98313.7431 | 27.2474 | 1.0358 |  |  |  |  | 4 Other Sectors |  |  | 10288.4742 | 6.8976 | 0.19888 |  |  |  |  | 4 Other Sectors |  |  | 6049.3884 | 2.9082 | 0.12571 |  |  |  |  | 4 Other Sectors |  |  | 3719.163 | 3.6401 | 0.18094 |  |  |  |  | 4 Other Sectors |  | 408.5033 | 0.03744 | 0.026
a Commercial/Institutional |  |  | 25912.4634 | 3.0651 | 0.11878 |  |  |  |  | a Commercial/Institutional |  |  | 2687.8982 | 0.19677 | 0.027393 |  |  |  |  | a Commercial/Institutional |  |  | 1257.9896 | 0.10272 | 0.0066411 |  |  |  |  | a Commercial/Institutional |  |  | 283.8702 | 0.059232 | 0.0023343 |  |  |  |  | a Commercial/Institutional |  | 0 | 0 | 0
b Residential |  |  | 70501.5005 | 23.2751 | 0.39267 |  |  |  |  | b Residential |  |  | 7252.7222 | 6.6344 | 0.076238 |  |  |  |  | b Residential |  |  | 4546.1633 | 2.7849 | 0.052341 |  |  |  |  | b Residential |  |  | 3182.8104 | 3.5642 | 0.10507 |  |  |  |  | b Residential |  | 0 | 0 | 0
c Agriculture/Forestry/Fishing |  |  | 1899.7793 | 0.90724 | 0.52437 |  |  |  |  | c Agriculture/Forestry/Fishing |  |  | 347.8537 | 0.066378 | 0.095246 |  |  |  |  | c Agriculture/Forestry/Fishing |  |  | 245.2355 | 0.020595 | 0.066727 |  |  |  |  | c Agriculture/Forestry/Fishing |  |  | 252.4824 | 0.016622 | 0.073532 |  |  |  |  | c Agriculture/Forestry/Fishing |  | 408.5033 | 0.03744 | 0.026
5 Other (Military Aircraft & Naval Vessels)) |  | b | 0 | 0 | 0 |  |  |  |  | 5 Other (Military Aircraft & Naval Vessels)) |  | b | 0 | 0 | 0 |  |  |  |  | 5 Other (Military Aircraft & Naval Vessels)) |  | b | 0 | 0 | 0 |  |  |  |  | 5 Other (Military Aircraft & Naval Vessels)) |  | b | 0 | 0 | 0 |  |  |  |  | 5 Other (Military Aircraft & Naval Vessels)) |  | 3181.0761 | 0.15589 | 0.12802
B Fugitive Emissions from Fuels |  |  | 1546.5654 | 650.6505 | 0.0059932 |  |  |  |  | B Fugitive Emissions from Fuels |  |  | 405.6425 | 59.2381 | 0.01334 |  |  |  |  | B Fugitive Emissions from Fuels |  |  | 650.0553 | 26.7659 | 0.000864 |  |  |  |  | B Fugitive Emissions from Fuels |  |  | 0 | 0 | 0 |  |  |  |  | B Fugitive Emissions from Fuels |  | 5729.3082 | 69.2065 | 0.18393
1 Solid Fuels |  |  | 1404.0653 | 335.6945 | 0.0013078 |  |  |  |  | 1 Solid Fuels |  |  | 0 | 28.2098 | 0 |  |  |  |  | 1 Solid Fuels |  |  | 650.0528 | 11.6623 | 0.00086392 |  |  |  |  | 1 Solid Fuels |  |  | 0 | 0 | NO |  |  |  |  | 1 Solid Fuels |  | 0 | 0 | 0
a Coal Mining |  |  | 0 | 335.3502 | NO |  |  |  |  | a Coal Mining |  |  | 0 | 28.2098 | NO |  |  |  |  | a Coal Mining |  |  | 0 | 11.4443 | NO |  |  |  |  | a Coal Mining |  |  | NO | NO | NO |  |  |  |  | a Coal Mining |  | 0 | 0 | NO
b Solid Fuel Transformation |  |  | 1404.0653 | 0.34429 | 0.0013078 |  |  |  |  | b Solid Fuel Transformation |  |  | 0 | 0 | 0 |  |  |  |  | b Solid Fuel Transformation |  |  | 650.0528 | 0.21806 | 0.00086392 |  |  |  |  | b Solid Fuel Transformation |  |  | NO | NO | NO |  |  |  |  | b Solid Fuel Transformation |  | 0 | 0 | 0
c Other (please specify) |  |  | NO | NO | NO |  |  |  |  | c Other (please specify) |  |  | NO | NO | NO |  |  |  |  | c Other (please specify) |  |  | NO | NO | NO |  |  |  |  | c Other (please specify) |  |  | NO | NO | NO |  |  |  |  | c Other (please specify) |  | NO | NO | NO
2 Oil and Natural Gas |  | c | 142.5001 | 314.956 | 0.0046855 |  |  |  |  | 2 Oil and Natural Gas |  | c | 405.6425 | 31.0283 | 0.01334 |  |  |  |  | 2 Oil and Natural Gas |  | c | 0.0025226 | 15.1036 | 8.2964e-08 |  |  |  |  | 2 Oil and Natural Gas |  | c | 0 | 0 | 0 |  |  |  |  | 2 Oil and Natural Gas |  | 5729.3082 | 69.2065 | 0.18393
a Oil |  |  | 0 | 3.7852 | 0 |  |  |  |  | a Oil |  |  | 0 | 3.6118 | 0 |  |  |  |  | a Oil |  |  | 0 | 0.40094 | 0 |  |  |  |  | a Oil |  |  | NO | NO | NO |  |  |  |  | a Oil |  | 643.0037 | 15.2128 | 0.016741
b Natural Gas |  |  | 0 | 306.6236 | NO |  |  |  |  | b Natural Gas |  |  | 0 | 24.7942 | NO |  |  |  |  | b Natural Gas |  |  | 0 | 14.7026 | NO |  |  |  |  | b Natural Gas |  |  | NO | NO | NO |  |  |  |  | b Natural Gas |  | 0 | 0 | NO
c Flaring |  |  | 142.4659 | 1.017 | 0.0046855 |  |  |  |  | c Flaring |  |  | 405.6199 | 1.4174 | 0.01334 |  |  |  |  | c Flaring |  |  | 0.0025226 | 0 | 8.2964e-08 |  |  |  |  | c Flaring |  |  | NO | NO | NO |  |  |  |  | c Flaring |  | 5083.5047 | 19.9001 | 0.16719
c Venting |  |  | 0.034162 | 3.5302 | NO |  |  |  |  | c Venting |  |  | 0.022575 | 1.2049 | NO |  |  |  |  | c Venting |  |  | 0 | 0 | NO |  |  |  |  | c Venting |  |  | NO | NO | NO |  |  |  |  | c Venting |  | 2.7999 | 34.0936 | NO
Memo Items: | [9 empty] | Memo Items: | [9 empty] | Memo Items: | [9 empty] | Memo Items: | [9 empty] | Memo Items:
International Bunkers |  |  | NA | NA | NA |  |  |  |  | International Bunkers |  |  | NA | NA | NA |  |  |  |  | International Bunkers |  |  | NA | NA | NA |  |  |  |  | International Bunkers |  |  | NA | NA | NA |  |  |  |  | International Bunkers |  | NA | NA | NA
Aviation |  |  | NA | NA | NA |  |  |  |  | Aviation |  |  | NA | NA | NA |  |  |  |  | Aviation |  |  | NA | NA | NA |  |  |  |  | Aviation |  |  | NA | NA | NA |  |  |  |  | Aviation |  | NA | NA | NA
Marine |  |  | NA | NA | NA |  |  |  |  | Marine |  |  | NA | NA | NA |  |  |  |  | Marine |  |  | NA | NA | NA |  |  |  |  | Marine |  |  | NA | NA | NA |  |  |  |  | Marine |  | NA | NA | NA
CO2 Emissions from Biomass |  |  | NE | [6 empty] | CO2 Emissions from Biomass |  |  | NE | [6 empty] | CO2 Emissions from Biomass |  |  | NE | [6 empty] | CO2 Emissions from Biomass |  |  | NE | [6 empty] | CO2 Emissions from Biomass |  | 0
TABLE 2(I) SECTORAL REPORT FOR INDUSTRIAL PROCESSES (England) | [9 empty] | TABLE 2(I) SECTORAL REPORT FOR INDUSTRIAL PROCESSES (Scotland) | [9 empty] | TABLE 2(I) SECTORAL REPORT FOR INDUSTRIAL PROCESSES (Wales) | [9 empty] | TABLE 2(I) SECTORAL REPORT FOR INDUSTRIAL PROCESSES (Northern Ireland) | [9 empty] | TABLE 2(I) SECTORAL REPORT FOR INDUSTRIAL PROCESSES (Unallocated)
(Sheet 1 of 2) | [9 empty] | (Sheet 1 of 2) | [9 empty] | (Sheet 1 of 2) | [9 empty] | (Sheet 1 of 2) | [9 empty] | (Sheet 1 of 2)
GREENHOUSE GAS SOURCE AND SINK CATEGORIES |  |  | CO2 | CH4 | N2O | HFC | PFC | SF6 |  | GREENHOUSE GAS SOURCE AND SINK CATEGORIES |  |  | CO2 | CH4 | N2O | HFC | PFC | SF6 |  | GREENHOUSE GAS SOURCE AND SINK CATEGORIES |  |  | CO2 | CH4 | N2O | HFC | PFC | SF6 |  | GREENHOUSE GAS SOURCE AND SINK CATEGORIES |  |  | CO2 | CH4 | N2O | HFC | PFC | SF6 |  | GREENHOUSE GAS SOURCE AND SINK CATEGORIES |  | CO2 | CH4 | N2O | HFC | PFC | SF6
|  |  |  | Gg |  | CO2 Equivalent Gg |  | Gg | [5 empty] | Gg |  | CO2 Equivalent Gg |  | Gg | [5 empty] | Gg |  | CO2 Equivalent Gg |  | Gg | [5 empty] | Gg |  | CO2 Equivalent Gg |  | Gg |  |  |  |  | Gg |  | CO2 Equivalent Gg |  | Gg
Total Industrial Processes |  |  | 9817.4798 | 3.7691 | 58.0766 | 19596.5557 | 298.0311 | 0.052636 |  | Total Industrial Processes |  |  | 540.4897 | 0.48913 | 0.000138 | 311.7124 | 241.444 | 0.004884 |  | Total Industrial Processes |  |  | 1598.2408 | 0.49143 | 0.010752 | 176.2994 | 111.0861 | 0.0037994 |  | Total Industrial Processes |  |  | 395.7278 | 0 | 1.361 | 98.0545 | 1.1827 | 0.00079632 |  | Total Industrial Processes |  | 0 | 0 | 0 | 0 | 0 | 0
A Mineral Products |  |  | 7702.5837 | 0.70997 | 0 | 0 | 0 | 0 |  | A Mineral Products |  |  | 460.2445 | 0 | 0 | 0 | 0 | 0 |  | A Mineral Products |  |  | 1072.9039 | 0 | 0 | 0 | 0 | 0 |  | A Mineral Products |  |  | 395.7278 | 0 | 0 | 0 | 0 | 0 |  | A Mineral Products |  | 0 | 0 | 0 | 0 | 0 | 0
1 Cement Production |  |  | 4982.4446 | NO | NO | NO | NO | NO |  | 1 Cement Production |  |  | 417.802 | NO | NO | NO | NO | NO |  | 1 Cement Production |  |  | 455.2171 | NO | NO | NO | NO | NO |  | 1 Cement Production |  |  | 386.6227 | NO | NO | NO | NO | NO |  | 1 Cement Production |  | 0 | NO | NO | NO | NO | NO
2 Lime Production |  |  | 1609.08 | NO | NO | NO | NO | NO |  | 2 Lime Production |  |  | NO | NO | NO | NO | NO | NO |  | 2 Lime Production |  |  | NO | NO | NO | NO | NO | NO |  | 2 Lime Production |  |  | NO | NO | NO | NO | NO | NO |  | 2 Lime Production |  | 0 | NO | NO | NO | NO | NO
3 Limestone and Dolomite Use |  |  | 833.5761 | NO | NO | NO | NO | NO |  | 3 Limestone and Dolomite Use |  |  | 21.7493 | NO | NO | NO | NO | NO |  | 3 Limestone and Dolomite Use |  |  | 606.881 | NO | NO | NO | NO | NO |  | 3 Limestone and Dolomite Use |  |  | 4.6658 | NO | NO | NO | NO | NO |  | 3 Limestone and Dolomite Use |  | 0 | NO | NO | NO | NO | NO
4 Soda Ash Production and Use |  |  | 125.3203 | NO | NO | NO | NO | NO |  | 4 Soda Ash Production and Use |  |  | 20.6932 | NO | NO | NO | NO | NO |  | 4 Soda Ash Production and Use |  |  | 10.8058 | NO | NO | NO | NO | NO |  | 4 Soda Ash Production and Use |  |  | 4.4392 | NO | NO | NO | NO | NO |  | 4 Soda Ash Production and Use |  | 0 | NO | NO | NO | NO | NO
5 Asphalt Roofing |  |  | NE | NO | NO | NO | NO | NO |  | 5 Asphalt Roofing |  |  | NE | NO | NO | NO | NO | NO |  | 5 Asphalt Roofing |  |  | NE | NO | NO | NO | NO | NO |  | 5 Asphalt Roofing |  |  | NE | NO | NO | NO | NO | NO |  | 5 Asphalt Roofing |  | NO | NO | NO | NO | NO | NO
6 Road Paving with Asphalt |  |  | NE | NO | NO | NO | NO | NO |  | 6 Road Paving with Asphalt |  |  | NE | NO | NO | NO | NO | NO |  | 6 Road Paving with Asphalt |  |  | NE | NO | NO | NO | NO | NO |  | 6 Road Paving with Asphalt |  |  | NE | NO | NO | NO | NO | NO |  | 6 Road Paving with Asphalt |  | NO | NO | NO | NO | NO | NO
7 Other |  |  | 152.1628 | 0.70997 | NO | NO | NO | NO |  | 7 Other |  |  | 0 | NE | NO | NO | NO | NO |  | 7 Other |  |  | 0 | NE | NO | NO | NO | NO |  | 7 Other |  |  | 0 | NE | NO | NO | NO | NO |  | 7 Other |  | NO | NE | NO | NO | NO | NO
B Chemical Industry |  |  | 1110.518 | 2.7265 | 58.058 | 0 | 0 | 0 |  | B Chemical Industry |  |  | 0 | 0.48885 | 0 | 0 | 0 | 0 |  | B Chemical Industry |  |  | 0 | 0.192 | 0 | 0 | 0 | 0 |  | B Chemical Industry |  |  | 0 | 0 | 1.361 | 0 | 0 | 0 |  | B Chemical Industry |  | 0 | 0 | 0 | 0 | 0 | 0
1 Ammonia Production |  |  | 1110.518 | NE | NO | NO | NO | NO |  | 1 Ammonia Production |  |  | NO | NO | NO | NO | NO | NO |  | 1 Ammonia Production |  |  | NO | NO | NO | NO | NO | NO |  | 1 Ammonia Production |  |  | NO | NO | NO | NO | NO | NO |  | 1 Ammonia Production |  | 0 | NO | NO | NO | NO | NO
2 Nitric Acid Production |  |  | NO | NO | 9.782 | NO | NO | NO |  | 2 Nitric Acid Production |  |  | NO | NO | 0 | NO | NO | NO |  | 2 Nitric Acid Production |  |  | NO | NO | 0 | NO | NO | NO |  | 2 Nitric Acid Production |  |  | NO | NO | 1.361 | NO | NO | NO |  | 2 Nitric Acid Production |  | NO | NO | 0 | NO | NO | NO
3 Adipic Acid production |  |  | NO | NO | 48.276 | NO | NO | NO |  | 3 Adipic Acid production |  |  | NO | NO | NO | NO | NO | NO |  | 3 Adipic Acid production |  |  | NO | NO | NO | NO | NO | NO |  | 3 Adipic Acid production |  |  | NO | NO | NO | NO | NO | NO |  | 3 Adipic Acid production |  | NO | NO | NO | NO | NO | NO
4 Carbide Production |  |  | NO | NO | NO | NO | NO | NO |  | 4 Carbide Production |  |  | NO | NO | NO | NO | NO | NO |  | 4 Carbide Production |  |  | NO | NO | NO | NO | NO | NO |  | 4 Carbide Production |  |  | NO | NO | NO | NO | NO | NO |  | 4 Carbide Production |  | NO | NO | NO | NO | NO | NO
5 Other |  |  | NO | 2.7265 | NO | NO | NO | NO |  | 5 Other |  |  | NO | 0.48885 | NE | NO | NO | NO |  | 5 Other |  |  | NO | 0.192 | NE | NO | NO | NO |  | 5 Other |  |  | NO | NE | NE | NO | NO | NO |  | 5 Other |  | NO | 0 | NE | NO | NO | NO
C Metal Production |  |  | 1004.3781 | 0.33263 | 0.018618 | 0 | 108.32 | 0.023 |  | C Metal Production |  |  | 80.2452 | 0.00027599 | 0.000138 | 0 | 40.62 | 0 |  | C Metal Production |  |  | 525.3369 | 0.29943 | 0.010752 | 0 | 74.47 | 0.002 |  | C Metal Production |  |  | 0 | 0 | 0 | 0 | 0 | 0 |  | C Metal Production |  | 0 | 0 | 0 | 0 | 0 | 0
1 Iron and Steel Production |  |  | 892.2013 | 0.33263 | 0.018618 | NO | NO | NO |  | 1 Iron and Steel Production |  |  | 3.384 | 0.00027599 | 0.000138 | NO | NO | NO |  | 1 Iron and Steel Production |  |  | 313.8035 | 0.29943 | 0.010752 | NO | NO | NO |  | 1 Iron and Steel Production |  |  | NO | NO | NO | NO | NO | NO |  | 1 Iron and Steel Production |  | 0 | 0 | 0 | NO | NO | NO
2 Ferroalloys Production |  |  | IE | NE | NO | NO | NO | NO |  | 2 Ferroalloys Production |  |  | IE | NE | NO | NO | NO | NO |  | 2 Ferroalloys Production |  |  | IE | NE | NO | NO | NO | NO |  | 2 Ferroalloys Production |  |  | NO | NO | NO | NO | NO | NO |  | 2 Ferroalloys Production |  | IE | NE | NO | NO | NO | NO
3 Aluminium Production |  |  | 112.1768 | NO | NO | NO | 108.32 | NO |  | 3 Aluminium Production |  |  | 76.8612 | NO | NO | NO | 40.62 | NO |  | 3 Aluminium Production |  |  | 211.5334 | NO | NO | NO | 74.47 | NO |  | 3 Aluminium Production |  |  | NO | NO | NO | NO | NO | NO |  | 3 Aluminium Production |  | 0 | NO | NO | NO | 0 | NO
4 SF6 Used in Aluminium and Magnesium Foundries |  |  | NO | NO | NO | NO | NO | 0.023 |  | 4 SF6 Used in Aluminium and Magnesium Foundries |  |  | NO | NO | NO | NO | NO | 0 |  | 4 SF6 Used in Aluminium and Magnesium Foundries |  |  | NO | NO | NO | NO | NO | 0.002 |  | 4 SF6 Used in Aluminium and Magnesium Foundries |  |  | NO | NO | NO | NO | NO | NO |  | 4 SF6 Used in Aluminium and Magnesium Foundries |  | NO | NO | NO | NO | NO | 0
5 Other |  |  | NO | NO | NO | NO | NO | NO |  | 5 Other |  |  | NO | NO | NO | NO | NO | NO |  | 5 Other |  |  | NO | NO | NO | NO | NO | NO |  | 5 Other |  |  | NO | NO | NO | NO | NO | NO |  | 5 Other |  | NO | NO | NO | NO | NO | NO
TABLE 2(I) SECTORAL REPORT FOR INDUSTRIAL PROCESSES (England) | [9 empty] | TABLE 2(I) SECTORAL REPORT FOR INDUSTRIAL PROCESSES (Scotland) | [9 empty] | TABLE 2(I) SECTORAL REPORT FOR INDUSTRIAL PROCESSES (Wales) | [9 empty] | TABLE 2(I) SECTORAL REPORT FOR INDUSTRIAL PROCESSES (Northern Ireland) | [9 empty] | TABLE 2(I) SECTORAL REPORT FOR INDUSTRIAL PROCESSES (Unallocated)
(Sheet 2 of 2) | [9 empty] | (Sheet 2 of 2) | [9 empty] | (Sheet 2 of 2) | [9 empty] | (Sheet 2 of 2) | [9 empty] | (Sheet 2 of 2)
GREENHOUSE GAS SOURCE AND SINK CATEGORIES |  |  | CO2 | CH4 | N2O | HFC | PFC | SF6 |  | GREENHOUSE GAS SOURCE AND SINK CATEGORIES |  |  | CO2 | CH4 | N2O | HFC | PFC | SF6 |  | GREENHOUSE GAS SOURCE AND SINK CATEGORIES |  |  | CO2 | CH4 | N2O | HFC | PFC | SF6 |  | GREENHOUSE GAS SOURCE AND SINK CATEGORIES |  |  | CO2 | CH4 | N2O | HFC | PFC | SF6 |  | GREENHOUSE GAS SOURCE AND SINK CATEGORIES |  | CO2 | CH4 | N2O | HFC | PFC | SF6
|  |  |  | Gg |  | CO2 Equivalent Gg |  | Gg | [5 empty] | Gg |  | CO2 Equivalent Gg |  | Gg | [5 empty] | Gg |  | CO2 Equivalent Gg |  | Gg | [5 empty] | Gg |  | CO2 Equivalent Gg |  | Gg |  |  |  |  | Gg |  | CO2 Equivalent Gg |  | Gg
D Other Production |  |  | 0 | 0 | 0 | 0 | 0 | 0 |  | D Other Production |  |  | 0 | 0 | 0 | 0 | 0 | 0 |  | D Other Production |  |  | 0 | 0 | 0 | 0 | 0 | 0 |  | D Other Production |  |  | 0 | 0 | 0 | 0 | 0 | 0 |  | D Other Production |  | 0 | 0 | 0 | 0 | 0 | 0
1 Pulp and Paper |  |  | NO | NO | NO | NO | NO | NO |  | 1 Pulp and Paper |  |  | NO | NO | NO | NO | NO | NO |  | 1 Pulp and Paper |  |  | NO | NO | NO | NO | NO | NO |  | 1 Pulp and Paper |  |  | NO | NO | NO | NO | NO | NO |  | 1 Pulp and Paper |  | NO | NO | NO | NO | NO | NO
2 Food and Drink |  |  | IE | NO | NO | NO | NO | NO |  | 2 Food and Drink |  |  | IE | NO | NO | NO | NO | NO |  | 2 Food and Drink |  |  | IE | NO | NO | NO | NO | NO |  | 2 Food and Drink |  |  | IE | NO | NO | NO | NO | NO |  | 2 Food and Drink |  | IE | NO | NO | NO | NO | NO
E Production of Halocarbons and Sulphur Hexafluoride |  |  | 0 | 0 | 0 | 16532.7103 | 0 | 0 |  | E Production of Halocarbons and Sulphur Hexafluoride |  |  | 0 | 0 | 0 | 0 | 0 | 0 |  | E Production of Halocarbons and Sulphur Hexafluoride |  |  | 0 | 0 | 0 | 0 | 0 | 0 |  | E Production of Halocarbons and Sulphur Hexafluoride |  |  | 0 | 0 | 0 | 0 | 0 | 0 |  | E Production of Halocarbons and Sulphur Hexafluoride |  | 0 | 0 | 0 | 0 | 0 | 0
1 By-product Emissions |  | e | NO | NO | NO | 16532.7103 | NO | NO |  | 1 By-product Emissions |  | e | NO | NO | NO | NO | NO | NO |  | 1 By-product Emissions |  | e | NO | NO | NO | NO | NO | NO |  | 1 By-product Emissions |  | e | NO | NO | NO | NO | NO | NO |  | 1 By-product Emissions |  | NO | NO | NO | NO | NO | NO
2 Fugitive Emissions |  | e | NO | NO | NO | IE | 0 | NO |  | 2 Fugitive Emissions |  | e | NO | NO | NO | NO | NO | NO |  | 2 Fugitive Emissions |  | e | NO | NO | NO | NO | NO | NO |  | 2 Fugitive Emissions |  | e | NO | NO | NO | NO | NO | NO |  | 2 Fugitive Emissions |  | NO | NO | NO | NO | NO | NO
3 Other |  |  | NO | NO | NO | NO | NO | NO |  | 3 Other |  |  | NO | NO | NO | NO | NO | NO |  | 3 Other |  |  | NO | NO | NO | NO | NO | NO |  | 3 Other |  |  | NO | NO | NO | NO | NO | NO |  | 3 Other |  | NO | NO | NO | NO | NO | NO
F Consumption of Halocarbons and Sulphur Hexafluoride |  |  | 0 | 0 | 0 | 3063.8454 | 189.7111 | 0.029636 |  | F Consumption of Halocarbons and Sulphur Hexafluoride |  |  | 0 | 0 | 0 | 311.7124 | 200.824 | 0.004884 |  | F Consumption of Halocarbons and Sulphur Hexafluoride |  |  | 0 | 0 | 0 | 176.2994 | 36.6161 | 0.0017994 |  | F Consumption of Halocarbons and Sulphur Hexafluoride |  |  | 0 | 0 | 0 | 98.0545 | 1.1827 | 0.00079632 |  | F Consumption of Halocarbons and Sulphur Hexafluoride |  | 0 | 0 | 0 | 0 | 0 | 0
1 Refrigeration and Air Conditioning Equipment |  |  | NO | NO | NO | 1929.0624 | 20.5949 | NO |  | 1 Refrigeration and Air Conditioning Equipment |  |  | NO | NO | NO | 199.7105 | 2.1643 | NO |  | 1 Refrigeration and Air Conditioning Equipment |  |  | NO | NO | NO | 112.6288 | 1.2183 | NO |  | 1 Refrigeration and Air Conditioning Equipment |  |  | NO | NO | NO | 61.6537 | 0.63896 | NO |  | 1 Refrigeration and Air Conditioning Equipment |  | NO | NO | NO | 0 | 0 | NO
2 Foam Blowing |  |  | NO | NO | NO | 24.7276 | NO | NO |  | 2 Foam Blowing |  |  | NO | NO | NO | 2.5579 | NO | NO |  | 2 Foam Blowing |  |  | NO | NO | NO | 1.4653 | NO | NO |  | 2 Foam Blowing |  |  | NO | NO | NO | 0.84382 | NO | NO |  | 2 Foam Blowing |  | NO | NO | NO | NO | NO | NO
3 Fire Extinguishers |  |  | NO | NO | NO | 9.1069 | 2.2705 | NO |  | 3 Fire Extinguishers |  |  | NO | NO | NO | 0.94206 | 0.23487 | NO |  | 3 Fire Extinguishers |  |  | NO | NO | NO | 0.53966 | 0.13455 | NO |  | 3 Fire Extinguishers |  |  | NO | NO | NO | 0.31077 | 0.07748 | NO |  | 3 Fire Extinguishers |  | NO | NO | NO | 0 | 0 | NO
4 Aerosols |  | f | NO | NO | NO | 1100.9485 | NO | NO |  | 4 Aerosols |  | f | NO | NO | NO | 108.5019 | NO | NO |  | 4 Aerosols |  | f | NO | NO | NO | 61.6655 | NO | NO |  | 4 Aerosols |  | f | NO | NO | NO | 35.2462 | NO | NO |  | 4 Aerosols |  | NO | NO | NO | 0 | NO | NO
5 Solvents |  |  | NO | NO | NO | NO | NO | NO |  | 5 Solvents |  |  | NO | NO | NO | NO | NO | NO |  | 5 Solvents |  |  | NO | NO | NO | NO | NO | NO |  | 5 Solvents |  |  | NO | NO | NO | NO | NO | NO |  | 5 Solvents |  | NO | NO | NO | NO | NO | NO
6 Other (Electrical insulation, electronics applications, training shoes) |  | n | NO | NO | NO | NO | 166.8457 | 0.029636 |  | 6 Other (Electrical insulation, electronics applications, training shoes) |  | n | NO | NO | NO | NO | 198.4249 | 0.004884 |  | 6 Other (Electrical insulation, electronics applications, training shoes) |  | n | NO | NO | NO | NO | 35.2632 | 0.0017994 |  | 6 Other (Electrical insulation, electronics applications, training shoes) |  | n | NO | NO | NO | NO | 0.46622 | 0.00079632 |  | 6 Other (Electrical insulation, electronics applications, training shoes) |  | NO | NO | NO | NO | 0 | 0
G Other |  |  | NO | NO | NO | NO | NO | NO |  | G Other |  |  | NO | NO | NO | NO | NO | NO |  | G Other |  |  | NO | NO | NO | NO | NO | NO |  | G Other |  |  | NO | NO | NO | NO | NO | NO |  | G Other |  | NO | NO | NO | NO | NO | NO
TABLE 3 SECTORAL REPORT FOR SOLVENT AND OTHER PRODUCT USE | [9 empty] | TABLE 3 SECTORAL REPORT FOR SOLVENT AND OTHER PRODUCT USE | [9 empty] | TABLE 3 SECTORAL REPORT FOR SOLVENT AND OTHER PRODUCT USE | [9 empty] | TABLE 3 SECTORAL REPORT FOR SOLVENT AND OTHER PRODUCT USE | [9 empty] | TABLE 3 SECTORAL REPORT FOR SOLVENT AND OTHER PRODUCT USE
(Sheet 1 of 1) | [9 empty] | (Sheet 1 of 1) | [9 empty] | (Sheet 1 of 1) | [9 empty] | (Sheet 1 of 1) | [9 empty] | (Sheet 1 of 1)
GREENHOUSE GAS SOURCE AND SINK CATEGORIES |  |  | CO2 | N2O | [5 empty] | GREENHOUSE GAS SOURCE AND SINK CATEGORIES |  |  | CO2 | N2O | [5 empty] | GREENHOUSE GAS SOURCE AND SINK CATEGORIES |  |  | CO2 | N2O | [5 empty] | GREENHOUSE GAS SOURCE AND SINK CATEGORIES |  |  | CO2 | N2O | [5 empty] | GREENHOUSE GAS SOURCE AND SINK CATEGORIES |  | CO2 | N2O
|  |  |  | Gg | [9 empty] | Gg | [9 empty] | Gg | [9 empty] | Gg | [8 empty] | Gg
Total Solvent and Other Product Use |  |  | 0 | NO | [5 empty] | Total Solvent and Other Product Use |  |  | 0 | NO | [5 empty] | Total Solvent and Other Product Use |  |  | 0 | NO | [5 empty] | Total Solvent and Other Product Use |  |  | 0 | NO | [5 empty] | Total Solvent and Other Product Use |  | 0 | NO
A Paint Application |  |  | 0 | NO | [5 empty] | A Paint Application |  |  | 0 | NO | [5 empty] | A Paint Application |  |  | 0 | NO | [5 empty] | A Paint Application |  |  | 0 | NO | [5 empty] | A Paint Application |  | 0 | NO
B Degreasing and Dry Cleaning |  |  | 0 | NO | [5 empty] | B Degreasing and Dry Cleaning |  |  | 0 | NO | [5 empty] | B Degreasing and Dry Cleaning |  |  | 0 | NO | [5 empty] | B Degreasing and Dry Cleaning |  |  | 0 | NO | [5 empty] | B Degreasing and Dry Cleaning |  | 0 | NO
C Chemical Products, Manufacturing and Processing |  |  | 0 | NO | [5 empty] | C Chemical Products, Manufacturing and Processing |  |  | 0 | NO | [5 empty] | C Chemical Products, Manufacturing and Processing |  |  | 0 | NO | [5 empty] | C Chemical Products, Manufacturing and Processing |  |  | 0 | NO | [5 empty] | C Chemical Products, Manufacturing and Processing |  | 0 | NO
D Other |  |  | 0 | NO | [5 empty] | D Other |  |  | 0 | NO | [5 empty] | D Other |  |  | 0 | NO | [5 empty] | D Other |  |  | 0 | NO | [5 empty] | D Other |  | 0 | NO
TABLE 4 SECTORAL REPORT FOR AGRICULTURE (England) | [9 empty] | TABLE 4 SECTORAL REPORT FOR AGRICULTURE (Scotland) | [9 empty] | TABLE 4 SECTORAL REPORT FOR AGRICULTURE (Wales) | [9 empty] | TABLE 4 SECTORAL REPORT FOR AGRICULTURE (Northern Ireland) | [9 empty] | TABLE 4 SECTORAL REPORT FOR AGRICULTURE
(Sheet 1 of 2) | [9 empty] | (Sheet 1 of 2) | [9 empty] | (Sheet 1 of 2) | [9 empty] | (Sheet 1 of 2) | [9 empty] | (Sheet 1 of 2)
GREENHOUSE GAS SOURCE AND SINK CATEGORIES |  |  | CH4 | N2O | [5 empty] | GREENHOUSE GAS SOURCE AND SINK CATEGORIES |  |  | CH4 | N2O | [5 empty] | GREENHOUSE GAS SOURCE AND SINK CATEGORIES |  |  | CH4 | N2O | [5 empty] | GREENHOUSE GAS SOURCE AND SINK CATEGORIES |  |  | CH4 | N2O | [5 empty] | GREENHOUSE GAS SOURCE AND SINK CATEGORIES |  | CH4 | N2O
|  |  |  | Gg | [9 empty] | Gg | [9 empty] | Gg | [9 empty] | Gg | [8 empty] | Gg
Total Agriculture |  |  | 570.8289 | 64.5731 | [5 empty] | Total Agriculture |  |  | 166.9858 | 15.1095 | [5 empty] | Total Agriculture |  |  | 142.6747 | 10.9451 | [5 empty] | Total Agriculture |  |  | 124.6617 | 8.5441 | [5 empty] | Total Agriculture |  | 0 | 0
A Enteric Fermentation |  |  | 497.1606 | 0 | [5 empty] | A Enteric Fermentation |  |  | 152.664 | 0 | [5 empty] | A Enteric Fermentation |  |  | 132.4029 | 0 | [5 empty] | A Enteric Fermentation |  |  | 111.4214 | 0 | [5 empty] | A Enteric Fermentation |  | 0 | 0
1 Cattle |  |  | 389.1485 | NO | [5 empty] | 1 Cattle |  |  | 104.3043 | NO | [5 empty] | 1 Cattle |  |  | 76.1009 | NO | [5 empty] | 1 Cattle |  |  | 96.0508 | NO | [5 empty] | 1 Cattle |  | 0 | NO
2 Buffalo |  |  | NO | NO | [5 empty] | 2 Buffalo |  |  | NO | NO | [5 empty] | 2 Buffalo |  |  | NO | NO | [5 empty] | 2 Buffalo |  |  | NO | NO | [5 empty] | 2 Buffalo |  | NO | NO
3 Sheep |  |  | 93.0389 | NO | [5 empty] | 3 Sheep |  |  | 46.7708 | NO | [5 empty] | 3 Sheep |  |  | 55.4816 | NO | [5 empty] | 3 Sheep |  |  | 14.1848 | NO | [5 empty] | 3 Sheep |  | 0 | NO
4 Goats |  |  | 0.29774 | NO | [5 empty] | 4 Goats |  |  | 0.046382 | NO | [5 empty] | 4 Goats |  |  | 0.035943 | NO | [5 empty] | 4 Goats |  |  | 0.017547 | NO | [5 empty] | 4 Goats |  | 0 | NO
5 Camels and Llamas |  |  | NO | NO | [5 empty] | 5 Camels and Llamas |  |  | NO | NO | [5 empty] | 5 Camels and Llamas |  |  | NO | NO | [5 empty] | 5 Camels and Llamas |  |  | NO | NO | [5 empty] | 5 Camels and Llamas |  | NO | NO
6 Horses |  |  | 4.3704 | NO | [5 empty] | 6 Horses |  |  | 0.46064 | NO | [5 empty] | 6 Horses |  |  | 0.63651 | NO | [5 empty] | 6 Horses |  |  | 0.18011 | NO | [5 empty] | 6 Horses |  | 0 | NO
7 Mules and Asses |  |  | NO | NO | [5 empty] | 7 Mules and Asses |  |  | NO | NO | [5 empty] | 7 Mules and Asses |  |  | NO | NO | [5 empty] | 7 Mules and Asses |  |  | NO | NO | [5 empty] | 7 Mules and Asses |  | NO | NO
8 Swine |  |  | 10.0765 | NO | [5 empty] | 8 Swine |  |  | 1.0033 | NO | [5 empty] | 8 Swine |  |  | 0.13928 | NO | [5 empty] | 8 Swine |  |  | 0.9783 | NO | [5 empty] | 8 Swine |  | 0 | NO
9 Poultry |  |  | 0 | NO | [5 empty] | 9 Poultry |  |  | 0 | NO | [5 empty] | 9 Poultry |  |  | 0 | NO | [5 empty] | 9 Poultry |  |  | 0 | NO | [5 empty] | 9 Poultry |  | 0 | NO
10 Other (Deer) |  |  | 0.22848 | NO | [5 empty] | 10 Other (Deer) |  |  | 0.078614 | NO | [5 empty] | 10 Other (Deer) |  |  | 0.008674 | NO | [5 empty] | 10 Other (Deer) |  |  | 0.0097605 | NO | [5 empty] | 10 Other (Deer) |  | 0 | NO
B Manure Management |  |  | 73.6684 | 2.8877 | [5 empty] | B Manure Management |  |  | 14.3218 | 0.80672 | [5 empty] | B Manure Management |  |  | 10.2718 | 0.50324 | [5 empty] | B Manure Management |  |  | 13.2404 | 0.67787 | [5 empty] | B Manure Management |  | 0 | 0
1 Cattle |  |  | 41.3518 | 0 | [5 empty] | 1 Cattle |  |  | 10.104 | 0 | [5 empty] | 1 Cattle |  |  | 7.9069 | 0 | [5 empty] | 1 Cattle |  |  | 9.7709 | 0 | [5 empty] | 1 Cattle |  | 0 | 0
2 Buffalo |  |  | NO | 0 | [5 empty] | 2 Buffalo |  |  | NO | 0 | [5 empty] | 2 Buffalo |  |  | NO | 0 | [5 empty] | 2 Buffalo |  |  | NO | 0 | [5 empty] | 2 Buffalo |  | NO | 0
3 Sheep |  |  | 2.2321 | 0 | [5 empty] | 3 Sheep |  |  | 1.1186 | 0 | [5 empty] | 3 Sheep |  |  | 1.3282 | 0 | [5 empty] | 3 Sheep |  |  | 0.33854 | 0 | [5 empty] | 3 Sheep |  | 0 | 0
4 Goats |  |  | 0.0071437 | 0 | [5 empty] | 4 Goats |  |  | 0.0011129 | 0 | [5 empty] | 4 Goats |  |  | 0.0008624 | 0 | [5 empty] | 4 Goats |  |  | 0.00042101 | 0 | [5 empty] | 4 Goats |  | 0 | 0
5 Camels and Llamas |  |  | NO | 0 | [5 empty] | 5 Camels and Llamas |  |  | NO | 0 | [5 empty] | 5 Camels and Llamas |  |  | NO | 0 | [5 empty] | 5 Camels and Llamas |  |  | NO | 0 | [5 empty] | 5 Camels and Llamas |  | NO | 0
6 Horses |  |  | 0.33992 | 0 | [5 empty] | 6 Horses |  |  | 0.035827 | 0 | [5 empty] | 6 Horses |  |  | 0.049505 | 0 | [5 empty] | 6 Horses |  |  | 0.014009 | 0 | [5 empty] | 6 Horses |  | 0 | 0
7 Mules and Asses |  |  | NO | 0 | [5 empty] | 7 Mules and Asses |  |  | NO | 0 | [5 empty] | 7 Mules and Asses |  |  | NO | 0 | [5 empty] | 7 Mules and Asses |  |  | NO | 0 | [5 empty] | 7 Mules and Asses |  | NO | 0
8 Swine |  |  | 20.153 | 0 | [5 empty] | 8 Swine |  |  | 2.0067 | 0 | [5 empty] | 8 Swine |  |  | 0.27857 | 0 | [5 empty] | 8 Swine |  |  | 1.9566 | 0 | [5 empty] | 8 Swine |  | 0 | 0
9 Poultry |  |  | 9.5788 | 0 | [5 empty] | 9 Poultry |  |  | 1.0535 | 0 | [5 empty] | 9 Poultry |  |  | 0.70765 | 0 | [5 empty] | 9 Poultry |  |  | 1.1597 | 0 | [5 empty] | 9 Poultry |  | 0 | 0
9a Deer |  |  | 0.0056922 | 0 | [5 empty] | 9a Deer |  |  | 0.0019586 | 0 | [5 empty] | 9a Deer |  |  | 0.0002161 | 0 | [5 empty] | 9a Deer |  |  | 0.00024317 | 0 | [5 empty] | 9a Deer |  | 0 | 0
TABLE 4 SECTORAL REPORT FOR AGRICULTURE (England) | [9 empty] | TABLE 4 SECTORAL REPORT FOR AGRICULTURE (Scotland) | [9 empty] | TABLE 4 SECTORAL REPORT FOR AGRICULTURE (Wales) | [9 empty] | TABLE 4 SECTORAL REPORT FOR AGRICULTURE (Northern Ireland) | [9 empty] | TABLE 4 SECTORAL REPORT FOR AGRICULTURE
(Sheet 2 of 2) | [9 empty] | (Sheet 2 of 2) | [9 empty] | (Sheet 2 of 2) | [9 empty] | (Sheet 2 of 2) | [9 empty] | (Sheet 2 of 2)
GREENHOUSE GAS SOURCE AND SINK CATEGORIES |  |  | CH4 | N2O | [5 empty] | GREENHOUSE GAS SOURCE AND SINK CATEGORIES |  |  | CH4 | N2O | [5 empty] | GREENHOUSE GAS SOURCE AND SINK CATEGORIES |  |  | CH4 | N2O | [5 empty] | GREENHOUSE GAS SOURCE AND SINK CATEGORIES |  |  | CH4 | N2O | [5 empty] | GREENHOUSE GAS SOURCE AND SINK CATEGORIES |  | CH4 | N2O
|  |  |  | Gg | [9 empty] | Gg | [9 empty] | Gg | [9 empty] | Gg | [8 empty] | Gg
B Manure Management (cont...) | [9 empty] | B Manure Management (cont...) | [9 empty] | B Manure Management (cont...) | [9 empty] | B Manure Management (cont...) | [9 empty] | Total Agriculture |  | 0 | 0
10 Anaerobic |  |  |  | NO | [5 empty] | 10 Anaerobic |  |  |  | NO | [5 empty] | 10 Anaerobic |  |  |  | NO | [5 empty] | 10 Anaerobic |  |  |  | NO | [5 empty] | 10 Anaerobic |  |  | NO
11 Liquid System |  |  |  | 0.1222 | [5 empty] | 11 Liquid System |  |  |  | 0.02222 | [5 empty] | 11 Liquid System |  |  |  | 0.017311 | [5 empty] | 11 Liquid System |  |  |  | 0.022734 | [5 empty] | 11 Liquid System |  |  | 0
12 Solid Storage and Dry Lot |  |  |  | 2.3921 | [5 empty] | 12 Solid Storage and Dry Lot |  |  |  | 0.74784 | [5 empty] | 12 Solid Storage and Dry Lot |  |  |  | 0.46037 | [5 empty] | 12 Solid Storage and Dry Lot |  |  |  | 0.61158 | [5 empty] | 12 Solid Storage and Dry Lot |  |  | 0
13 Other (poultry litter, stables etc) |  |  |  | 0.37338 | [5 empty] | 13 Other (poultry litter, stables etc) |  |  |  | 0.03666 | [5 empty] | 13 Other (poultry litter, stables etc) |  |  |  | 0.025556 | [5 empty] | 13 Other (poultry litter, stables etc) |  |  |  | 0.043557 | [5 empty] | 13 Other (poultry litter, stables etc) |  |  | 0
C Rice Cultivation |  |  | NO | NO | [5 empty] | C Rice Cultivation |  |  | NO | NO | [5 empty] | C Rice Cultivation |  |  | NO | NO | [5 empty] | C Rice Cultivation |  |  | NO | NO | [5 empty] | C Rice Cultivation |  | NO | NO
D Agricultural Soils |  |  | NE | 61.6855 | [5 empty] | D Agricultural Soils |  |  | NE | 14.3028 | [5 empty] | D Agricultural Soils |  |  | NE | 10.4419 | [5 empty] | D Agricultural Soils |  |  | NE | 7.8662 | [5 empty] | D Agricultural Soils |  | NE | 0
E Prescribed Burning of Savannas |  |  | NO | NO | [5 empty] | E Prescribed Burning of Savannas |  |  | NO | NO | [5 empty] | E Prescribed Burning of Savannas |  |  | NO | NO | [5 empty] | E Prescribed Burning of Savannas |  |  | NO | NO | [5 empty] | E Prescribed Burning of Savannas |  | NO | NO
F Field Burning of Agricultural residues |  | g | 0 | 0 | [5 empty] | F Field Burning of Agricultural residues |  | g | 0 | 0 | [5 empty] | F Field Burning of Agricultural residues |  | g | 0 | 0 | [5 empty] | F Field Burning of Agricultural residues |  | g | 0 | 0 | [5 empty] | F Field Burning of Agricultural residues |  | 0 | 0
1 Cereals |  |  | NO | NO | [5 empty] | 1 Cereals |  |  | NO | NO | [5 empty] | 1 Cereals |  |  | NO | NO | [5 empty] | 1 Cereals |  |  | NO | NO | [5 empty] | 1 Cereals |  | NO | NO
2 Pulse |  |  | NO | NO | [5 empty] | 2 Pulse |  |  | NO | NO | [5 empty] | 2 Pulse |  |  | NO | NO | [5 empty] | 2 Pulse |  |  | NO | NO | [5 empty] | 2 Pulse |  | NO | NO
3 Tuber and Root |  |  | NO | NO | [5 empty] | 3 Tuber and Root |  |  | NO | NO | [5 empty] | 3 Tuber and Root |  |  | NO | NO | [5 empty] | 3 Tuber and Root |  |  | NO | NO | [5 empty] | 3 Tuber and Root |  | NO | NO
4 Sugar Cane |  |  | NO | NO | [5 empty] | 4 Sugar Cane |  |  | NO | NO | [5 empty] | 4 Sugar Cane |  |  | NO | NO | [5 empty] | 4 Sugar Cane |  |  | NO | NO | [5 empty] | 4 Sugar Cane |  | NO | NO
5 Other(Linseed) |  |  | NO | NO | [5 empty] | 5 Other(Linseed) |  |  | NO | NO | [5 empty] | 5 Other(Linseed) |  |  | NO | NO | [5 empty] | 5 Other(Linseed) |  |  | NO | NO | [5 empty] | 5 Other(Linseed) |  | NO | NO
G Other |  |  | NO | NO | [5 empty] | G Other |  |  | NO | NO | [5 empty] | G Other |  |  | NO | NO | [5 empty] | G Other |  |  | NO | NO | [5 empty] | G Other |  | NO | NO
TABLE 5 SECTORAL REPORT FOR LAND-USE AND FORESTRY (England) | [9 empty] | TABLE 5 SECTORAL REPORT FOR LAND-USE AND FORESTRY (Scotland) | [9 empty] | TABLE 5 SECTORAL REPORT FOR LAND-USE AND FORESTRY (Wales) | [9 empty] | TABLE 5 SECTORAL REPORT FOR LAND-USE AND FORESTRY (Northern Ireland) | [9 empty] | TABLE 5 SECTORAL REPORT FOR LAND-USE AND FORESTRY (Unallocated)
(Sheet 1 of 1) | [9 empty] | (Sheet 1 of 1) | [9 empty] | (Sheet 1 of 1) | [9 empty] | (Sheet 1 of 1) | [9 empty] | (Sheet 1 of 1)
GREENHOUSE GAS SOURCE AND SINK CATEGORIES |  |  | CO2 Emissions | CO2 Removals | CH4 | N2O |  |  |  | GREENHOUSE GAS SOURCE AND SINK CATEGORIES |  |  | CO2 Emissions | CO2 Removals | CH4 | N2O |  |  |  | GREENHOUSE GAS SOURCE AND SINK CATEGORIES |  |  | CO2 Emissions | CO2 Removals | CH4 | N2O |  |  |  | GREENHOUSE GAS SOURCE AND SINK CATEGORIES |  |  | CO2 Emissions | CO2 Removals | CH4 | N2O |  |  |  | GREENHOUSE GAS SOURCE AND SINK CATEGORIES |  | CO2 Emissions | CO2 Removals | CH4 | N2O
[5 empty] | Gg | [9 empty] | Gg | [9 empty] | Gg | [9 empty] | Gg | [8 empty] | Gg
Total Land-Use Change and Forestry |  | a | 1789.1894 | -3296.3333 | 0 | 0 |  |  |  | Total Land-Use Change and Forestry |  | a | 12391.5484 | -6556 | 0 | 0 |  |  |  | Total Land-Use Change and Forestry |  | a | 955.1914 | -1034 | 0 | 0 |  |  |  | Total Land-Use Change and Forestry |  | a | 1387.4523 | -641.6667 | 0 | 0 |  |  |  | Total Land-Use Change and Forestry |  | 0 | 0 | 0 | 0
A Changes in Forest and Other Woody Biomass Stocks |  |  | 0 | -2361.3333 | 0 | 0 |  |  |  | A Changes in Forest and Other Woody Biomass Stocks |  |  | 0 | -6420.3333 | 0 | 0 |  |  |  | A Changes in Forest and Other Woody Biomass Stocks |  |  | 0 | -1019.3333 | 0 | 0 |  |  |  | A Changes in Forest and Other Woody Biomass Stocks |  |  | 0 | -627 | 0 | 0 |  |  |  | A Changes in Forest and Other Woody Biomass Stocks |  | 0 | 0 | 0 | 0
1 Tropical Forests |  |  | NO | NO | NO | NO |  |  |  | 1 Tropical Forests |  |  | NO | NO | NO | NO |  |  |  | 1 Tropical Forests |  |  | NO | NO | NO | NO |  |  |  | 1 Tropical Forests |  |  | NO | NO | NO | NO |  |  |  | 1 Tropical Forests |  | NO | NO | NO | NO
2 Temperate Forests |  | h | 0 | -2079 | NE | NE |  |  |  | 2 Temperate Forests |  | h | 0 | -5804.3333 | NE | NE |  |  |  | 2 Temperate Forests |  | h | 0 | -803 | NE | NE |  |  |  | 2 Temperate Forests |  | h | 0 | -542.6667 | NE | NE |  |  |  | 2 Temperate Forests |  | 0 | 0 | NE | NE
3 Boreal Forests |  |  | NO | NO | NO | NO |  |  |  | 3 Boreal Forests |  |  | NO | NO | NO | NO |  |  |  | 3 Boreal Forests |  |  | NO | NO | NO | NO |  |  |  | 3 Boreal Forests |  |  | NO | NO | NO | NO |  |  |  | 3 Boreal Forests |  | NO | NO | NO | NO
4 Grasslands/Tundra |  |  | NO | NO | NO | NO |  |  |  | 4 Grasslands/Tundra |  |  | NO | NO | NO | NO |  |  |  | 4 Grasslands/Tundra |  |  | NO | NO | NO | NO |  |  |  | 4 Grasslands/Tundra |  |  | NO | NO | NO | NO |  |  |  | 4 Grasslands/Tundra |  | NO | NO | NO | NO
5 Other | (Harvested Wood) |  | 0 | -282.3333 | NO | NO |  |  |  | 5 Other | (Harvested Wood) |  | 0 | -616 | NO | NO |  |  |  | 5 Other | (Harvested Wood) |  | 0 | -216.3333 | NO | NO |  |  |  | 5 Other | (Harvested Wood) |  | 0 | -84.3333 | NO | NO |  |  |  | 5 Other | (Harvested Wood) | 0 | 0 | NO | NO
B Forest and Grassland Conversion |  |  | 0 | 0 | 0 | 0 |  |  |  | B Forest and Grassland Conversion |  |  | 0 | 0 | 0 | 0 |  |  |  | B Forest and Grassland Conversion |  |  | 0 | 0 | 0 | 0 |  |  |  | B Forest and Grassland Conversion |  |  | 0 | 0 | 0 | 0 |  |  |  | B Forest and Grassland Conversion |  | 0 | 0 | 0 | 0
1 Tropical Forests |  |  | NO | NO | NO | NO |  |  |  | 1 Tropical Forests |  |  | NO | NO | NO | NO |  |  |  | 1 Tropical Forests |  |  | NO | NO | NO | NO |  |  |  | 1 Tropical Forests |  |  | NO | NO | NO | NO |  |  |  | 1 Tropical Forests |  | NO | NO | NO | NO
2 Temperate Forests |  |  | NO | NO | NO | NO |  |  |  | 2 Temperate Forests |  |  | NO | NO | NO | NO |  |  |  | 2 Temperate Forests |  |  | NO | NO | NO | NO |  |  |  | 2 Temperate Forests |  |  | NO | NO | NO | NO |  |  |  | 2 Temperate Forests |  | NO | NO | NO | NO
3 Boreal Forests |  |  | NO | NO | NO | NO |  |  |  | 3 Boreal Forests |  |  | NO | NO | NO | NO |  |  |  | 3 Boreal Forests |  |  | NO | NO | NO | NO |  |  |  | 3 Boreal Forests |  |  | NO | NO | NO | NO |  |  |  | 3 Boreal Forests |  | NO | NO | NO | NO
4 Grasslands/Tundra |  |  | NO | NO | NO | NO |  |  |  | 4 Grasslands/Tundra |  |  | NO | NO | NO | NO |  |  |  | 4 Grasslands/Tundra |  |  | NO | NO | NO | NO |  |  |  | 4 Grasslands/Tundra |  |  | NO | NO | NO | NO |  |  |  | 4 Grasslands/Tundra |  | NO | NO | NO | NO
5 Other |  |  | NO | NO | NO | NO |  |  |  | 5 Other |  |  | NO | NO | NO | NO |  |  |  | 5 Other |  |  | NO | NO | NO | NO |  |  |  | 5 Other |  |  | NO | NO | NO | NO |  |  |  | 5 Other |  | NO | NO | NO | NO
C Abandonment of Managed Lands |  |  | 0 | 0 | 0 | 0 |  |  |  | C Abandonment of Managed Lands |  |  | 0 | 0 | 0 | 0 |  |  |  | C Abandonment of Managed Lands |  |  | 0 | 0 | 0 | 0 |  |  |  | C Abandonment of Managed Lands |  |  | 0 | 0 | 0 | 0 |  |  |  | C Abandonment of Managed Lands |  | 0 | 0 | 0 | 0
1 Tropical Forests |  |  | NO | NO | NO | NO |  |  |  | 1 Tropical Forests |  |  | NO | NO | NO | NO |  |  |  | 1 Tropical Forests |  |  | NO | NO | NO | NO |  |  |  | 1 Tropical Forests |  |  | NO | NO | NO | NO |  |  |  | 1 Tropical Forests |  | NO | NO | NO | NO
2 Temperate Forests |  |  | NE | NE | NE | NE |  |  |  | 2 Temperate Forests |  |  | NE | NE | NE | NE |  |  |  | 2 Temperate Forests |  |  | NE | NE | NE | NE |  |  |  | 2 Temperate Forests |  |  | NE | NE | NE | NE |  |  |  | 2 Temperate Forests |  | NE | NE | NE | NE
3 Boreal Forests |  |  | NO | NO | NO | NO |  |  |  | 3 Boreal Forests |  |  | NO | NO | NO | NO |  |  |  | 3 Boreal Forests |  |  | NO | NO | NO | NO |  |  |  | 3 Boreal Forests |  |  | NO | NO | NO | NO |  |  |  | 3 Boreal Forests |  | NO | NO | NO | NO
4 Grasslands/Tundra |  |  | NO | NO | NO | NO |  |  |  | 4 Grasslands/Tundra |  |  | NO | NO | NO | NO |  |  |  | 4 Grasslands/Tundra |  |  | NO | NO | NO | NO |  |  |  | 4 Grasslands/Tundra |  |  | NO | NO | NO | NO |  |  |  | 4 Grasslands/Tundra |  | NO | NO | NO | NO
5 Other (Grassland & Woodland) |  |  | NO | NO | NO | NO |  |  |  | 5 Other (Grassland & Woodland) |  |  | NO | NO | NO | NO |  |  |  | 5 Other (Grassland & Woodland) |  |  | NO | NO | NO | NO |  |  |  | 5 Other (Grassland & Woodland) |  |  | NO | NO | NO | NO |  |  |  | 5 Other (Grassland & Woodland) |  | NO | NO | NO | NO
D CO2 Emissions and Removals from Soil |  | i | 94.6937 | 0 | NO | NO |  |  |  | D CO2 Emissions and Removals from Soil |  | i | 11189.8266 | 0 | NO | NO |  |  |  | D CO2 Emissions and Removals from Soil |  | i | 881.8581 | 0 | NO | NO |  |  |  | D CO2 Emissions and Removals from Soil |  | i | 830.1234 | 0 | NO | NO |  |  |  | D CO2 Emissions and Removals from Soil |  | 0 | 0 | NO | NO
E Other |  | jk | 1694.4957 | -935 | NO | NO |  |  |  | E Other |  | jk | 1201.7218 | -135.6667 | NO | NO |  |  |  | E Other |  | jk | 73.3333 | -14.6667 | NO | NO |  |  |  | E Other |  | jk | 557.3289 | -14.6667 | NO | NO |  |  |  | E Other |  | 0 | 0 | NO | NO
TABLE 6 SECTORAL REPORT FOR WASTE (England) | [9 empty] | TABLE 6 SECTORAL REPORT FOR WASTE (Scotland) | [9 empty] | TABLE 6 SECTORAL REPORT FOR WASTE (Wales) | [9 empty] | TABLE 6 SECTORAL REPORT FOR WASTE (Northern Ireland) | [9 empty] | TABLE 6 SECTORAL REPORT FOR WASTE (Unallocated)
(Sheet 1 of 1) | [9 empty] | (Sheet 1 of 1) | [9 empty] | (Sheet 1 of 1) | [9 empty] | (Sheet 1 of 1) | [9 empty] | (Sheet 1 of 1)
GREENHOUSE GAS SOURCE AND SINK CATEGORIES |  |  | CO2 | CH4 | N2O |  |  |  |  | GREENHOUSE GAS SOURCE AND SINK CATEGORIES |  |  | CO2 | CH4 | N2O |  |  |  |  | GREENHOUSE GAS SOURCE AND SINK CATEGORIES |  |  | CO2 | CH4 | N2O |  |  |  |  | GREENHOUSE GAS SOURCE AND SINK CATEGORIES |  |  | CO2 | CH4 | N2O |  |  |  |  | GREENHOUSE GAS SOURCE AND SINK CATEGORIES |  | CO2 | CH4 | N2O
|  |  |  | Gg | [9 empty] | Gg | [9 empty] | Gg | [9 empty] | Gg | [8 empty] | Gg
Total Waste |  |  | 190.2483 | 675.3812 | 3.3659 |  |  |  |  | Total Waste |  |  | 12.5045 | 73.6014 | 0.065895 |  |  |  |  | Total Waste |  |  | 3.5329 | 39.0373 | 0.10233 |  |  |  |  | Total Waste |  |  | 1.8783 | 23.2045 | 0.11683 |  |  |  |  | Total Waste |  | 0 | 0 | 0
A Solid waste Disposal on Land |  |  | 0 | 641.1716 | 0 |  |  |  |  | A Solid waste Disposal on Land |  |  | 0 | 72.9058 | 0 |  |  |  |  | A Solid waste Disposal on Land |  |  | 0 | 37.951 | 0 |  |  |  |  | A Solid waste Disposal on Land |  |  | 0 | 21.9716 | 0 |  |  |  |  | A Solid waste Disposal on Land |  | 0 | 0 | 0
1 Managed Waste Disposal on Land |  |  | 0 | 641.1716 | NO |  |  |  |  | 1 Managed Waste Disposal on Land |  |  | 0 | 72.9058 | NO |  |  |  |  | 1 Managed Waste Disposal on Land |  |  | 0 | 37.951 | NO |  |  |  |  | 1 Managed Waste Disposal on Land |  |  | 0 | 21.9716 | NO |  |  |  |  | 1 Managed Waste Disposal on Land |  | 0 | 0 | NO
2 Unmanaged Waste disposal on Land |  |  | NO | NO | NO |  |  |  |  | 2 Unmanaged Waste disposal on Land |  |  | NO | NO | NO |  |  |  |  | 2 Unmanaged Waste disposal on Land |  |  | NO | NO | NO |  |  |  |  | 2 Unmanaged Waste disposal on Land |  |  | NO | NO | NO |  |  |  |  | 2 Unmanaged Waste disposal on Land |  | 0 | NO | NO
3 Other |  |  | NO | NO | NO |  |  |  |  | 3 Other |  |  | NO | NO | NO |  |  |  |  | 3 Other |  |  | NO | NO | NO |  |  |  |  | 3 Other |  |  | NO | NO | NO |  |  |  |  | 3 Other |  | 0 | NO | NO
B Wastewater Handling |  |  | 0 | 34.1377 | 3.2119 |  |  |  |  | B Wastewater Handling |  |  | 0 | 0.69559 | 0.065446 |  |  |  |  | B Wastewater Handling |  |  | 0 | 1.0863 | 0.1022 |  |  |  |  | B Wastewater Handling |  |  | 0 | 1.2325 | 0.11596 |  |  |  |  | B Wastewater Handling |  | 0 | 0 | 0
1 Industrial Wastewater |  | l | 0 | NE | NO |  |  |  |  | 1 Industrial Wastewater |  | l | 0 | NE | NO |  |  |  |  | 1 Industrial Wastewater |  | l | 0 | NE | NO |  |  |  |  | 1 Industrial Wastewater |  | l | 0 | NE | NO |  |  |  |  | 1 Industrial Wastewater |  | 0 | NE | NO
2 Domestic and Commercial wastewater |  | l | 0 | 34.1377 | 3.2119 |  |  |  |  | 2 Domestic and Commercial wastewater |  | l | 0 | 0.69559 | 0.065446 |  |  |  |  | 2 Domestic and Commercial wastewater |  | l | 0 | 1.0863 | 0.1022 |  |  |  |  | 2 Domestic and Commercial wastewater |  | l | 0 | 1.2325 | 0.11596 |  |  |  |  | 2 Domestic and Commercial wastewater |  | 0 | 0 | 0
3 Other |  |  | NO | NO | NO |  |  |  |  | 3 Other |  |  | NO | NO | NO |  |  |  |  | 3 Other |  |  | NO | NO | NO |  |  |  |  | 3 Other |  |  | NO | NO | NO |  |  |  |  | 3 Other |  | NO | NO | NO
C Waste Incineration |  |  | 190.2483 | 0.071941 | 0.15403 |  |  |  |  | C Waste Incineration |  |  | 12.5045 | 1.1921e-05 | 0.00044873 |  |  |  |  | C Waste Incineration |  |  | 3.5329 | 3.3681e-06 | 0.00012678 |  |  |  |  | C Waste Incineration |  |  | 1.8783 | 0.00039179 | 0.0008674 |  |  |  |  | C Waste Incineration |  | 0 | 0 | 0
D Other |  |  | NO | NO | NO |  |  |  |  | D Other |  |  | NO | NO | NO |  |  |  |  | D Other |  |  | NO | NO | NO |  |  |  |  | D Other |  |  | NO | NO | NO |  |  |  |  | D Other |  | NO | NO | NO
TABLE 7A SUMMARY REPORT FOR NATIONAL GREENHOUSE GAS INVENTORIES (England, 1998) | [9 empty] | TABLE 7A SUMMARY REPORT FOR NATIONAL GREENHOUSE GAS INVENTORIES (Scotland, 1998) | [9 empty] | TABLE 7A SUMMARY REPORT FOR NATIONAL GREENHOUSE GAS INVENTORIES (Wales, 1998) | [9 empty] | TABLE 7A SUMMARY REPORT FOR NATIONAL GREENHOUSE GAS INVENTORIES (Northern Ireland, 1998) | [9 empty] | TABLE 7A SUMMARY REPORT FOR NATIONAL GREENHOUSE GAS INVENTORIES (Unallocated)
(Sheet 1 of 3) | [9 empty] | (Sheet 1 of 3) | [9 empty] | (Sheet 1 of 3) | [9 empty] | (Sheet 1 of 3) | [9 empty] | (Sheet 1 of 3)
GREENHOUSE GAS SOURCE AND SINK CATEGORIES |  |  | CO2 | CO2 | CH4 | N2O | HFCs | PFCs | SF6 | GREENHOUSE GAS SOURCE AND SINK CATEGORIES |  |  | CO2 | CO2 | CH4 | N2O | HFCs | PFCs | SF6 | GREENHOUSE GAS SOURCE AND SINK CATEGORIES |  |  | CO2 | CO2 | CH4 | N2O | HFCs | PFCs | SF6 | GREENHOUSE GAS SOURCE AND SINK CATEGORIES |  |  | CO2 | CO2 | CH4 | N2O | HFCs | PFCs | SF6 | GREENHOUSE GAS SOURCE AND SINK CATEGORIES |  | CO2 | CO2 | CH4 | N2O | HFCs | PFCs | SF6
|  |  | Emissions | Removals | [8 empty] | Emissions | Removals | [8 empty] | Emissions | Removals | [8 empty] | Emissions | Removals | [7 empty] | Emissions | Removals
[5 empty] | Gg |  | CO2 equivalent Gg |  | Gg | [5 empty] | Gg |  | CO2 equivalent Gg |  | Gg | [5 empty] | Gg |  | CO2 equivalent Gg |  | Gg | [5 empty] | Gg |  | CO2 equivalent Gg |  | Gg |  |  |  |  | Gg |  | CO2 equivalent Gg |  | Gg
Total National Emissions and Removals |  | a | 413600.8432 | -3296.3333 | 1968.6874 | 144.2023 | 19596.5557 | 298.0311 | 0.052636 | Total National Emissions and Removals |  | a | 62843.0242 | -6556 | 311.3654 | 17.6216 | 311.7124 | 241.444 | 0.004884 | Total National Emissions and Removals |  | a | 41251.2512 | -1034 | 218.7314 | 12.6539 | 176.2994 | 111.0861 | 0.0037994 | Total National Emissions and Removals |  | a | 15717.2131 | -641.6667 | 152.7457 | 10.9024 | 98.0545 | 1.1827 | 0.00079632 | Total National Emissions and Removals |  | 28226.9093 | 0 | 72.0381 | 1.6114 | 0 | 0 | 0
1 Energy |  |  | 401803.9256 |  | 718.7082 | 18.1866 |  |  |  | 1 Energy |  |  | 49898.4816 |  | 70.289 | 2.4461 |  |  |  | 1 Energy |  |  | 38694.2861 |  | 36.528 | 1.5957 |  |  |  | 1 Energy |  |  | 13932.1548 |  | 4.8795 | 0.88052 |  |  |  | 1 Energy |  | 28226.9093 |  | 72.0381 | 1.6114
A Fuel Combustion |  |  | 400257.3602 |  | 68.0577 | 18.1806 |  |  |  | A Fuel Combustion |  |  | 49492.8391 |  | 11.051 | 2.4327 |  |  |  | A Fuel Combustion |  |  | 38044.2308 |  | 9.7621 | 1.5949 |  |  |  | A Fuel Combustion |  |  | 13932.1548 |  | 4.8795 | 0.88052 |  |  |  | A Fuel Combustion |  | 22497.601 |  | 2.8316 | 1.4275
1 Energy Industries |  |  | 134057.6277 |  | 16.5865 | 5.2982 |  |  |  | 1 Energy Industries |  |  | 22983.8553 |  | 1.7883 | 0.79138 |  |  |  | 1 Energy Industries |  |  | 12791.6225 |  | 1.3826 | 0.56143 |  |  |  | 1 Energy Industries |  |  | 5900.138 |  | 0.66412 | 0.26107 |  |  |  | 1 Energy Industries |  | 13333.6659 |  | 2.2359 | 1.0067
2 Manufacturing Industries and Construction |  |  | 66737.1709 |  | 8.5413 | 2.4689 |  |  |  | 2 Manufacturing Industries and Construction |  |  | 7766.5034 |  | 0.61746 | 0.40109 |  |  |  | 2 Manufacturing Industries and Construction |  |  | 13793.7809 |  | 4.4851 | 0.28727 |  |  |  | 2 Manufacturing Industries and Construction |  |  | 2136.0936 |  | 0.10279 | 0.08565 |  |  |  | 2 Manufacturing Industries and Construction |  | 0 |  | 0 | 0
3 Transport |  |  | 101148.8185 |  | 15.6826 | 9.3777 |  |  |  | 3 Transport |  |  | 8454.0062 |  | 1.7476 | 1.0414 |  |  |  | 3 Transport |  |  | 5409.439 |  | 0.98623 | 0.62046 |  |  |  | 3 Transport |  |  | 2176.7602 |  | 0.47248 | 0.35287 |  |  |  | 3 Transport |  | 5574.3558 |  | 0.40238 | 0.26677
4 Other Sectors |  |  | 98313.7431 |  | 27.2474 | 1.0358 |  |  |  | 4 Other Sectors |  |  | 10288.4742 |  | 6.8976 | 0.19888 |  |  |  | 4 Other Sectors |  |  | 6049.3884 |  | 2.9082 | 0.12571 |  |  |  | 4 Other Sectors |  |  | 3719.163 |  | 3.6401 | 0.18094 |  |  |  | 4 Other Sectors |  | 408.5033 |  | 0.03744 | 0.026
5 Other |  | b | 0 |  | 0 | 0 |  |  |  | 5 Other |  | b | 0 |  | 0 | 0 |  |  |  | 5 Other |  | b | 0 |  | 0 | 0 |  |  |  | 5 Other |  | b | 0 |  | 0 | 0 |  |  |  | 5 Other |  | 3181.0761 |  | 0.15589 | 0.12802
B Fugitive Emissions from Fuels |  |  | 1546.5654 |  | 650.6505 | 0.0059932 |  |  |  | B Fugitive Emissions from Fuels |  |  | 405.6425 |  | 59.2381 | 0.01334 |  |  |  | B Fugitive Emissions from Fuels |  |  | 650.0553 |  | 26.7659 | 0.000864 |  |  |  | B Fugitive Emissions from Fuels |  |  | 0 |  | 0 | 0 |  |  |  | B Fugitive Emissions from Fuels |  | 5729.3082 |  | 69.2065 | 0.18393
1 Solid Fuels |  |  | 1404.0653 |  | 335.6945 | 0.0013078 |  |  |  | 1 Solid Fuels |  |  | 0 |  | 28.2098 | 0 |  |  |  | 1 Solid Fuels |  |  | 650.0528 |  | 11.6623 | 0.00086392 |  |  |  | 1 Solid Fuels |  |  | NO |  | NO | NO |  |  |  | 1 Solid Fuels |  | 0 |  | 0 | 0
2 Oil and Natural Gas |  |  | 142.5001 |  | 314.956 | 0.0046855 |  |  |  | 2 Oil and Natural Gas |  |  | 405.6425 |  | 31.0283 | 0.01334 |  |  |  | 2 Oil and Natural Gas |  |  | 0.0025226 |  | 15.1036 | 8.2964e-08 |  |  |  | 2 Oil and Natural Gas |  |  | NO |  | NO | NO |  |  |  | 2 Oil and Natural Gas |  | 5729.3082 |  | 69.2065 | 0.18393
2 Industrial Processes |  | n | 9817.4798 |  | 3.7691 | 58.0766 | 19596.5557 | 298.0311 | 0.052636 | 2 Industrial Processes |  |  | 540.4897 |  | 0.48913 | 0.000138 | 311.7124 | 241.444 | 0.004884 | 2 Industrial Processes |  |  | 1598.2408 |  | 0.49143 | 0.010752 | 176.2994 | 111.0861 | 0.0037994 | 2 Industrial Processes |  |  | 395.7278 |  | 0 | 1.361 | 98.0545 | 1.1827 | 0.00079632 | 2 Industrial Processes |  | 0 |  | 0 | 0 | 0 | 0 | 0
A Mineral Products |  |  | 7702.5837 |  | 0.70997 | NO | NO | NO | NO | A Mineral Products |  |  | 460.2445 |  | NO | NO | NO | NO | NO | A Mineral Products |  |  | 1072.9039 |  | NO | NO | NO | NO | NO | A Mineral Products |  |  | 395.7278 |  | NO | NO | NO | NO | NO | A Mineral Products |  | 0 |  | NO | NO | NO | NO | NO
B Chemical Industry |  |  | 1110.518 |  | 2.7265 | 58.058 | NO | NO | NO | B Chemical Industry |  |  | 0 |  | 0.48885 | 0 | NO | NO | NO | B Chemical Industry |  |  | 0 |  | 0.192 | 0 | NO | NO | NO | B Chemical Industry |  |  | 0 |  | NE | 1.361 | NO | NO | NO | B Chemical Industry |  | 0 |  | NE | 0 | NO | NO | NO
C Metal Production |  |  | 1004.3781 |  | 0.33263 | 0.018618 | NO | 108.32 | 0.023 | C Metal Production |  |  | 80.2452 |  | 0.00027599 | 0.000138 | NO | 40.62 | 0 | C Metal Production |  |  | 525.3369 |  | 0.29943 | 0.010752 | NO | 74.47 | 0.002 | C Metal Production |  |  | NO |  | NO | NO | NO | NO | NO | C Metal Production |  | 0 |  | 0 | 0 | NO | 0 | 0
D Other Production |  |  | NO |  | NO | NO | NO | NO | NO | D Other Production |  |  | NO |  | NO | NO | NO | NO | NO | D Other Production |  |  | NO |  | NO | NO | NO | NO | NO | D Other Production |  |  | NO |  | NO | NO | NO | NO | NO | D Other Production |  | NO |  | NO | NO | NO | NO | NO
E Production of Halocarbons and SF6 |  |  | NO |  | NO | NO | 16532.7103 | 0 | NO | E Production of Halocarbons and SF6 |  |  | NO |  | NO | NO | NO | NO | NO | E Production of Halocarbons and SF6 |  |  | NO |  | NO | NO | NO | NO | NO | E Production of Halocarbons and SF6 |  |  | NO |  | NO | NO | NO | NO | NO | E Production of Halocarbons and SF6 |  | NO |  | NO | NO | NO | NO | NO
F Consumption of Halocarbons and SF6 |  | n | NO |  | NO | NO | 3063.8454 | 189.7111 | 0.029636 | F Consumption of Halocarbons and SF6 |  |  | NO |  | NO | NO | 311.7124 | 200.824 | 0.004884 | F Consumption of Halocarbons and SF6 |  |  | NO |  | NO | NO | 176.2994 | 36.6161 | 0.0017994 | F Consumption of Halocarbons and SF6 |  |  | NO |  | NO | NO | 98.0545 | 1.1827 | 0.00079632 | F Consumption of Halocarbons and SF6 |  | NO |  | NO | NO | 0 | 0 | 0
G Other |  |  | NO |  | NO | NO | NO | NO | NO | G Other |  |  | NO |  | NO | NO | NO | NO | NO | G Other |  |  | NO |  | NO | NO | NO | NO | NO | G Other |  |  | NO |  | NO | NO | NO | NO | NO | G Other |  | NO |  | NO | NO | NO | NO | NO
TABLE 7A SUMMARY REPORT FOR NATIONAL GREENHOUSE GAS INVENTORIES (England, 1998) | [9 empty] | TABLE 7A SUMMARY REPORT FOR NATIONAL GREENHOUSE GAS INVENTORIES (Scotland, 1998) | [9 empty] | TABLE 7A SUMMARY REPORT FOR NATIONAL GREENHOUSE GAS INVENTORIES (Wales, 1998) | [9 empty] | TABLE 7A SUMMARY REPORT FOR NATIONAL GREENHOUSE GAS INVENTORIES (Northern Ireland, 1998) | [9 empty] | TABLE 7A SUMMARY REPORT FOR NATIONAL GREENHOUSE GAS INVENTORIES (Unallocated)
(Sheet 2 of 3) | [9 empty] | (Sheet 2 of 3) | [9 empty] | (Sheet 2 of 3) | [9 empty] | (Sheet 2 of 3) | [9 empty] | (Sheet 2 of 3)
GREENHOUSE GAS SOURCE AND SINK CATEGORIES |  |  | CO2 | CO2 | CH4 | N2O | HFCs | PFCs | SF6 | GREENHOUSE GAS SOURCE AND SINK CATEGORIES |  |  | CO2 | CO2 | CH4 | N2O | HFCs | PFCs | SF6 | GREENHOUSE GAS SOURCE AND SINK CATEGORIES |  |  | CO2 | CO2 | CH4 | N2O | HFCs | PFCs | SF6 | GREENHOUSE GAS SOURCE AND SINK CATEGORIES |  |  | CO2 | CO2 | CH4 | N2O | HFCs | PFCs | SF6 | GREENHOUSE GAS SOURCE AND SINK CATEGORIES |  | CO2 | CO2 | CH4 | N2O | HFCs | PFCs | SF6
|  |  | Emissions | Removals | [8 empty] | Emissions | Removals | [8 empty] | Emissions | Removals | [8 empty] | Emissions | Removals | [7 empty] | Emissions | Removals
[5 empty] | Gg |  | CO2 equivalent Gg |  | Gg | [5 empty] | Gg |  | CO2 equivalent Gg |  | Gg | [5 empty] | Gg |  | CO2 equivalent Gg |  | Gg | [5 empty] | Gg |  | CO2 equivalent Gg |  | Gg |  |  |  |  | Gg |  | CO2 equivalent Gg |  | Gg
3 Solvent and Other Product Use |  |  | 0 |  | NO | NO |  |  |  | 3 Solvent and Other Product Use |  |  | 0 |  | NO | NO |  |  |  | 3 Solvent and Other Product Use |  |  | 0 |  | NO | NO |  |  |  | 3 Solvent and Other Product Use |  |  | 0 |  | NO | NO |  |  |  | 3 Solvent and Other Product Use |  | 0 |  | NO | NO
4 Agriculture |  |  | 0 |  | 570.8289 | 64.5731 |  |  |  | 4 Agriculture |  |  | 0 |  | 166.9858 | 15.1095 |  |  |  | 4 Agriculture |  |  | 0 |  | 142.6747 | 10.9451 |  |  |  | 4 Agriculture |  |  | 0 |  | 124.6617 | 8.5441 |  |  |  | 4 Agriculture |  | 0 |  | 0 | 0
A Enteric Fermentation |  |  | 0 |  | 497.1606 | NO |  |  |  | A Enteric Fermentation |  |  | 0 |  | 152.664 | NO |  |  |  | A Enteric Fermentation |  |  | 0 |  | 132.4029 | NO |  |  |  | A Enteric Fermentation |  |  | 0 |  | 111.4214 | NO |  |  |  | A Enteric Fermentation |  | 0 |  | 0 | NO
B Manure Management |  |  | 0 |  | 73.6684 | 2.8877 |  |  |  | B Manure Management |  |  | 0 |  | 14.3218 | 0.80672 |  |  |  | B Manure Management |  |  | 0 |  | 10.2718 | 0.50324 |  |  |  | B Manure Management |  |  | 0 |  | 13.2404 | 0.67787 |  |  |  | B Manure Management |  | 0 |  | 0 | 0
C Rice Cultivation |  |  | NO |  | NO | NO |  |  |  | C Rice Cultivation |  |  | NO |  | NO | NO |  |  |  | C Rice Cultivation |  |  | NO |  | NO | NO |  |  |  | C Rice Cultivation |  |  | NO |  | NO | NO |  |  |  | C Rice Cultivation |  | NO |  | NO | NO
D Agricultural Soils |  |  | NO |  | NO | 61.6855 |  |  |  | D Agricultural Soils |  |  | NO |  | NO | 14.3028 |  |  |  | D Agricultural Soils |  |  | NO |  | NO | 10.4419 |  |  |  | D Agricultural Soils |  |  | NO |  | NO | 7.8662 |  |  |  | D Agricultural Soils |  | NO |  | NO | 0
E Prescribed Burning of Savannas |  |  | NO |  | NO | NO |  |  |  | E Prescribed Burning of Savannas |  |  | NO |  | NO | NO |  |  |  | E Prescribed Burning of Savannas |  |  | NO |  | NO | NO |  |  |  | E Prescribed Burning of Savannas |  |  | NO |  | NO | NO |  |  |  | E Prescribed Burning of Savannas |  | NO |  | NO | NO
F Field Burning of Agricultural Residues |  |  | NO |  | NO | NO |  |  |  | F Field Burning of Agricultural Residues |  |  | NO |  | NO | NO |  |  |  | F Field Burning of Agricultural Residues |  |  | NO |  | NO | NO |  |  |  | F Field Burning of Agricultural Residues |  |  | 0 |  | 0 | 0 |  |  |  | F Field Burning of Agricultural Residues |  | 0 |  | 0 | 0
G Other |  |  | NO |  | NO | NO |  |  |  | G Other |  |  | NO |  | NO | NO |  |  |  | G Other |  |  | NO |  | NO | NO |  |  |  | G Other |  |  | NO |  | NO | NO |  |  |  | G Other |  | NO |  | NO | NO
5 Land-Use Change and Forestry |  | a | 1789.1894 | -3296.3333 | 0 | 0 |  |  |  | 5 Land-Use Change and Forestry |  | a | 12391.5484 | -6556 | 0 | 0 |  |  |  | 5 Land-Use Change and Forestry |  | a | 955.1914 | -1034 | 0 | 0 |  |  |  | 5 Land-Use Change and Forestry |  | a | 1387.4523 | -641.6667 | 0 | 0 |  |  |  | 5 Land-Use Change and Forestry |  | 0 | 0 | 0 | 0
A Changes in Forest and Other Woody Biomass Stocks |  | h | 0 | -2361.3333 | NE | NE |  |  |  | A Changes in Forest and Other Woody Biomass Stocks |  | h | 0 | -6420.3333 | NE | NE |  |  |  | A Changes in Forest and Other Woody Biomass Stocks |  | h | 0 | -1019.3333 | NE | NE |  |  |  | A Changes in Forest and Other Woody Biomass Stocks |  | h | 0 | -627 | NE | NE |  |  |  | A Changes in Forest and Other Woody Biomass Stocks |  | 0 | 0 | NE | NE
B Forest and Grassland conversion |  |  | NO | NO | NO | NO |  |  |  | B Forest and Grassland conversion |  |  | NO | NO | NO | NO |  |  |  | B Forest and Grassland conversion |  |  | NO | NO | NO | NO |  |  |  | B Forest and Grassland conversion |  |  | NO | NO | NO | NO |  |  |  | B Forest and Grassland conversion |  | NO | NO | NO | NO
C Abandonment of Managed Lands |  |  | NE | NE | NE | NE |  |  |  | C Abandonment of Managed Lands |  |  | NE | NE | NE | NE |  |  |  | C Abandonment of Managed Lands |  |  | NE | NE | NE | NE |  |  |  | C Abandonment of Managed Lands |  |  | NE | NE | NE | NE |  |  |  | C Abandonment of Managed Lands |  | NE | NE | NE | NE
D CO2 Emissions and Removals from Soil |  | i | 94.6937 | 0 | NO | NO |  |  |  | D CO2 Emissions and Removals from Soil |  | i | 11189.8266 | 0 | NO | NO |  |  |  | D CO2 Emissions and Removals from Soil |  | i | 881.8581 | 0 | NO | NO |  |  |  | D CO2 Emissions and Removals from Soil |  | i | 830.1234 | 0 | NO | NO |  |  |  | D CO2 Emissions and Removals from Soil |  | 0 | 0 | NO | NO
E Other |  | jk | 1694.4957 | -935 | NE | NO |  |  |  | E Other |  | jk | 1201.7218 | -135.6667 | NE | NO |  |  |  | E Other |  | jk | 73.3333 | -14.6667 | NE | NO |  |  |  | E Other |  | jk | 557.3289 | -14.6667 | NE | NO |  |  |  | E Other |  | 0 | 0 | NE | NO
6 Waste |  |  | 190.2483 |  | 675.3812 | 3.3659 |  |  |  | 6 Waste |  |  | 12.5045 |  | 73.6014 | 0.065895 |  |  |  | 6 Waste |  |  | 3.5329 |  | 39.0373 | 0.10233 |  |  |  | 6 Waste |  |  | 1.8783 |  | 23.2045 | 0.11683 |  |  |  | 6 Waste |  | 0 |  | 0 | 0
A Solid Waste Disposal on Land |  |  | 0 |  | 641.1716 | 0 |  |  |  | A Solid Waste Disposal on Land |  |  | 0 |  | 72.9058 | 0 |  |  |  | A Solid Waste Disposal on Land |  |  | 0 |  | 37.951 | 0 |  |  |  | A Solid Waste Disposal on Land |  |  | 0 |  | 21.9716 | 0 |  |  |  | A Solid Waste Disposal on Land |  | 0 |  | 0 | 0
B Wastewater Handling |  |  | 0 |  | 34.1377 | 3.2119 |  |  |  | B Wastewater Handling |  |  | 0 |  | 0.69559 | 0.065446 |  |  |  | B Wastewater Handling |  |  | 0 |  | 1.0863 | 0.1022 |  |  |  | B Wastewater Handling |  |  | 0 |  | 1.2325 | 0.11596 |  |  |  | B Wastewater Handling |  | 0 |  | 0 | 0
C Waste Incineration |  |  | 190.2483 |  | 0.071941 | 0.15403 |  |  |  | C Waste Incineration |  |  | 12.5045 |  | 1.1921e-05 | 0.00044873 |  |  |  | C Waste Incineration |  |  | 3.5329 |  | 3.3681e-06 | 0.00012678 |  |  |  | C Waste Incineration |  |  | 1.8783 |  | 0.00039179 | 0.0008674 |  |  |  | C Waste Incineration |  | 0 |  | 0 | 0
7 Other |  |  | NO |  | NO | NO |  |  |  | 7 Other |  |  | NO |  | NO | NO |  |  |  | 7 Other |  |  | NO |  | NO | NO |  |  |  | 7 Other |  |  | NO |  | NO | NO |  |  |  | 7 Other |  | NO |  | NO | NO
TABLE 7A SUMMARY REPORT FOR NATIONAL GREENHOUSE GAS INVENTORIES (England) | [9 empty] | TABLE 7A SUMMARY REPORT FOR NATIONAL GREENHOUSE GAS INVENTORIES | [9 empty] | TABLE 7A SUMMARY REPORT FOR NATIONAL GREENHOUSE GAS INVENTORIES | [9 empty] | TABLE 7A SUMMARY REPORT FOR NATIONAL GREENHOUSE GAS INVENTORIES | [9 empty] | TABLE 7A SUMMARY REPORT FOR NATIONAL GREENHOUSE GAS INVENTORIES
(Sheet 3 of 3) | [9 empty] | (Sheet 3 of 3) | [9 empty] | (Sheet 3 of 3) | [9 empty] | (Sheet 3 of 3) | [9 empty] | (Sheet 3 of 3)
GREENHOUSE GAS SOURCE AND SINK CATEGORIES |  |  | CO2 | CO2 | CH4 | N2O |  |  |  | GREENHOUSE GAS SOURCE AND SINK CATEGORIES |  |  | CO2 | CO2 | CH4 | N2O |  |  |  | GREENHOUSE GAS SOURCE AND SINK CATEGORIES |  |  | CO2 | CO2 | CH4 | N2O |  |  |  | GREENHOUSE GAS SOURCE AND SINK CATEGORIES |  |  | CO2 | CO2 | CH4 | N2O |  |  |  | GREENHOUSE GAS SOURCE AND SINK CATEGORIES |  | CO2 | CO2 | CH4 | N2O
|  |  | Emissions | Removals | [8 empty] | Emissions | Removals | [8 empty] | Emissions | Removals | [8 empty] | Emissions | Removals | [7 empty] | Emissions | Removals
[5 empty] | Gg | [9 empty] | Gg | [9 empty] | Gg | [9 empty] | Gg | [8 empty] | Gg
Memo Items: | [9 empty] | Memo Items: | [9 empty] | Memo Items: | [9 empty] | Memo Items: | [9 empty] | Memo Items:
International Bunkers |  |  | NA |  | NA | NA |  |  |  | International Bunkers |  |  | NA |  | NA | NA |  |  |  | International Bunkers |  |  | NA |  | NA | NA |  |  |  | International Bunkers |  |  | NA |  | NA | NA |  |  |  | International Bunkers |  | NA |  | NA | NA
Aviation |  |  | NA |  | NA | NA |  |  |  | Aviation |  |  | NA |  | NA | NA |  |  |  | Aviation |  |  | NA |  | NA | NA |  |  |  | Aviation |  |  | NA |  | NA | NA |  |  |  | Aviation |  | NA |  | NA | NA
Marine |  |  | NA |  | NA | NA |  |  |  | Marine |  |  | NA |  | NA | NA |  |  |  | Marine |  |  | NA |  | NA | NA |  |  |  | Marine |  |  | NA |  | NA | NA |  |  |  | Marine |  | NA |  | NA | NA
CO2 Emissions from Biomass |  |  | NE | [6 empty] | CO2 Emissions from Biomass |  |  | 0 | [6 empty] | CO2 Emissions from Biomass |  |  | 0 | [6 empty] | CO2 Emissions from Biomass |  |  | NE | [6 empty] | CO2 Emissions from Biomass |  | 0
TABLE 7B SHORT SUMMARY REPORT FOR NATIONAL GREENHOUSE GAS INVENTORIES (England) | [9 empty] | TABLE 7B SHORT SUMMARY REPORT FOR NATIONAL GREENHOUSE GAS INVENTORIES (Scotland) | [9 empty] | TABLE 7B SHORT SUMMARY REPORT FOR NATIONAL GREENHOUSE GAS INVENTORIES (Wales) | [9 empty] | TABLE 7B SHORT SUMMARY REPORT FOR NATIONAL GREENHOUSE GAS INVENTORIES (Northern Ireland) | [9 empty] | TABLE 7B SHORT SUMMARY REPORT FOR NATIONAL GREENHOUSE GAS INVENTORIES (Unallocated)
(Sheet 1 of 1) | [9 empty] | (Sheet 1 of 1) | [9 empty] | (Sheet 1 of 1) | [9 empty] | (Sheet 1 of 1) | [9 empty] | (Sheet 1 of 1)
GREENHOUSE GAS SOURCE AND SINK CATEGORIES |  |  | CO2 | CO2 | CH4 | N2O | HFCs | PFCs | SF6 | GREENHOUSE GAS SOURCE AND SINK CATEGORIES |  |  | CO2 | CO2 | CH4 | N2O | HFCs | PFCs | SF6 | GREENHOUSE GAS SOURCE AND SINK CATEGORIES |  |  | CO2 | CO2 | CH4 | N2O | HFCs | PFCs | SF6 | GREENHOUSE GAS SOURCE AND SINK CATEGORIES |  |  | CO2 | CO2 | CH4 | N2O | HFCs | PFCs | SF6 | GREENHOUSE GAS SOURCE AND SINK CATEGORIES |  | CO2 | CO2 | CH4 | N2O | HFCs | PFCs | SF6
|  |  | Emissions | Removals | [8 empty] | Emissions | Removals | [8 empty] | Emissions | Removals | [8 empty] | Emissions | Removals | [7 empty] | Emissions | Removals
[5 empty] | Gg |  | CO2 equivalent Gg |  | Gg | [5 empty] | Gg |  | CO2 equivalent Gg |  | Gg | [5 empty] | Gg |  | CO2 equivalent Gg |  | Gg | [5 empty] | Gg |  | CO2 equivalent Gg |  | Gg |  |  |  |  | Gg |  | CO2 equivalent Gg |  | Gg
Total National Emissions and Removals |  | a | 413600.8432 | -3296.3333 | 1968.6874 | 144.2023 | 19596.5557 | 298.0311 | 0.052636 | Total National Emissions and Removals |  | a | 62843.0242 | -6556 | 311.3654 | 17.6216 | 311.7124 | 241.444 | 0.004884 | Total National Emissions and Removals |  | a | 41251.2512 | -1034 | 218.7314 | 12.6539 | 176.2994 | 111.0861 | 0.0037994 | Total National Emissions and Removals |  | a | 15717.2131 | -641.6667 | 152.7457 | 10.9024 | 98.0545 | 1.1827 | 0.00079632 | Total National Emissions and Removals |  | 28226.9093 | 0 | 72.0381 | 1.6114 | 0 | 0 | 0
1 Energy | Reference Approach |  | NA | [6 empty] | 1 Energy | Reference Approach |  | NA | [6 empty] | 1 Energy | Reference Approach |  | NA | [6 empty] | 1 Energy | Reference Approach |  | NA | [6 empty] | 1 Energy | Reference Approach | NA
| Sectoral Approach |  | 401803.9256 |  | 718.7082 | 18.1866 |  |  |  |  | Sectoral Approach |  | 49898.4816 |  | 70.289 | 2.4461 |  |  |  |  | Sectoral Approach |  | 38694.2861 |  | 36.528 | 1.5957 |  |  |  |  | Sectoral Approach |  | 13932.1548 |  | 4.8795 | 0.88052 |  |  |  |  | Sectoral Approach | 28226.9093 |  | 72.0381 | 1.6114
A Fuel Combustion |  |  | 400257.3602 |  | 68.0577 | 18.1806 |  |  |  | A Fuel Combustion |  |  | 49492.8391 |  | 11.051 | 2.4327 |  |  |  | A Fuel Combustion |  |  | 38044.2308 |  | 9.7621 | 1.5949 |  |  |  | A Fuel Combustion |  |  | 13932.1548 |  | 4.8795 | 0.88052 |  |  |  | A Fuel Combustion |  | 22497.601 |  | 2.8316 | 1.4275
B Fugitive Emissions from Fuels |  |  | 1546.5654 |  | 650.6505 | 0.0059932 |  |  |  | B Fugitive Emissions from Fuels |  |  | 405.6425 |  | 59.2381 | 0.01334 |  |  |  | B Fugitive Emissions from Fuels |  |  | 650.0553 |  | 26.7659 | 0.000864 |  |  |  | B Fugitive Emissions from Fuels |  |  | NO |  | NO | NO |  |  |  | B Fugitive Emissions from Fuels |  | 5729.3082 |  | 69.2065 | 0.18393
2 Industrial Processes |  |  | 9817.4798 |  | 3.7691 | 58.0766 | 19596.5557 | 298.0311 | 0.052636 | 2 Industrial Processes |  |  | 540.4897 |  | 0.48913 | 0.000138 | 311.7124 | 241.444 | 0.004884 | 2 Industrial Processes |  |  | 1598.2408 |  | 0.49143 | 0.010752 | 176.2994 | 111.0861 | 0.0037994 | 2 Industrial Processes |  |  | 395.7278 |  | 0 | 1.361 | 98.0545 | 1.1827 | 0.00079632 | 2 Industrial Processes |  | 0 |  | 0 | 0 | 0 | 0 | 0
3 Solvent and Other Product Use |  |  | 0 |  | NO | NO |  |  |  | 3 Solvent and Other Product Use |  |  | 0 |  | NO | NO |  |  |  | 3 Solvent and Other Product Use |  |  | 0 |  | NO | NO |  |  |  | 3 Solvent and Other Product Use |  |  | 0 |  | NO | NO |  |  |  | 3 Solvent and Other Product Use |  | 0 |  | NO | NO
4 Agriculture |  |  | 0 |  | 570.8289 | 64.5731 |  |  |  | 4 Agriculture |  |  | 0 |  | 166.9858 | 15.1095 |  |  |  | 4 Agriculture |  |  | 0 |  | 142.6747 | 10.9451 |  |  |  | 4 Agriculture |  |  | 0 |  | 124.6617 | 8.5441 |  |  |  | 4 Agriculture |  | 0 |  | 0 | 0
5 Land-Use Change & Forestry |  | a | 1789.1894 | -3296.3333 | NE | NE |  |  |  | 5 Land-Use Change & Forestry |  | a | 12391.5484 | -6556 | NE | NE |  |  |  | 5 Land-Use Change & Forestry |  | a | 955.1914 | -1034 | NE | NE |  |  |  | 5 Land-Use Change & Forestry |  | a | 1387.4523 | -641.6667 | NE | NE |  |  |  | 5 Land-Use Change & Forestry |  | 0 | 0 | NE | NE
6 Waste |  |  | 190.2483 |  | 675.3812 | 3.3659 |  |  |  | 6 Waste |  |  | 12.5045 |  | 73.6014 | 0.065895 |  |  |  | 6 Waste |  |  | 3.5329 |  | 39.0373 | 0.10233 |  |  |  | 6 Waste |  |  | 1.8783 |  | 23.2045 | 0.11683 |  |  |  | 6 Waste |  | 0 |  | 0 | 0
7 Other |  |  | NO |  | NO | NO |  |  |  | 7 Other |  |  | NO |  | NO | NO |  |  |  | 7 Other |  |  | NO |  | NO | NO |  |  |  | 7 Other |  |  | NO |  | NO | NO |  |  |  | 7 Other |  | NO |  | NO | NO
Memo Items | [9 empty] | Memo Items | [9 empty] | Memo Items | [9 empty] | Memo Items | [9 empty] | Memo Items
International Bunkers |  |  | NA |  | NA | NA |  |  |  | International Bunkers |  |  | NA |  | NA | NA |  |  |  | International Bunkers |  |  | NA |  | NA | NA |  |  |  | International Bunkers |  |  | NA |  | NA | NA |  |  |  | International Bunkers |  | NA |  | NA | NA
Aviation |  |  | NA |  | NA | NA |  |  |  | Aviation |  |  | NA |  | NA | NA |  |  |  | Aviation |  |  | NA |  | NA | NA |  |  |  | Aviation |  |  | NA |  | NA | NA |  |  |  | Aviation |  | NA |  | NA | NA
Marine |  |  | NA |  | NA | NA |  |  |  | Marine |  |  | NA |  | NA | NA |  |  |  | Marine |  |  | NA |  | NA | NA |  |  |  | Marine |  |  | NA |  | NA | NA |  |  |  | Marine |  | NA |  | NA | NA
CO2 Emissions from Biomass |  |  | NE | [6 empty] | CO2 Emissions from Biomass |  |  | NE | [6 empty] | CO2 Emissions from Biomass |  |  | NE | [6 empty] | CO2 Emissions from Biomass |  |  | NE | [6 empty] | CO2 Emissions from Biomass |  | NE
Footnotes for Tables 1 to 7 m
a | Net flux may be estimated as the sum of emissions and removals
b | Emissions from military, off-shore industry, aviation and shipping are unallocated
c | Fugitive emissions from oil and gas terminals and on-shore fields only
d | Emissions given for information only and are not totalled
e | Fugitive and byproduct emissions are combined.
f | Includes metered dose inhalers
g | Field burning ceased in 1994
h | Sum of removals to forest biomass, forest litter and forest soil
i | Sum of emissions from soils and removals to soils due to land use change (not forestry), Set Aside and liming of agricultural land
j | Sum of emissions from soils due to upland drainage, lowland drainage and peat extraction
k | 5E Removals are increases in crop biomass
l | Emissions from own wastewater treatment by industry not estimated
m | The following IPCC tables are omitted because they are not applicable: Tables 3, 7B sheet 3

## 1999
TABLE 1 SECTORAL REPORT FOR ENERGY (England, 1999) | [9 empty] | TABLE 1 SECTORAL REPORT FOR ENERGY (Scotland, 1999) | [9 empty] | TABLE 1 SECTORAL REPORT FOR ENERGY (Wales, 1999) | [9 empty] | TABLE 1 SECTORAL REPORT FOR ENERGY (Northern Ireland, 1999) | [9 empty] | TABLE 1 SECTORAL REPORT FOR ENERGY (Unallocated)
(Sheet 1 of 2) | [9 empty] | (Sheet 1 of 2) | [9 empty] | (Sheet 1 of 2) | [9 empty] | (Sheet 1 of 2) | [9 empty] | (Sheet 1 of 2)
GREENHOUSE GAS SOURCE AND SINK CATEGORIES |  |  | CO2 | CH4 | N2O |  |  |  |  | GREENHOUSE GAS SOURCE AND SINK CATEGORIES |  |  | CO2 | CH4 | N2O |  |  |  |  | GREENHOUSE GAS SOURCE AND SINK CATEGORIES |  |  | CO2 | CH4 | N2O |  |  |  |  | GREENHOUSE GAS SOURCE AND SINK CATEGORIES |  |  | CO2 | CH4 | N2O |  |  |  |  | GREENHOUSE GAS SOURCE AND SINK CATEGORIES |  | CO2 | CH4 | N2O
|  |  |  | Gg | [9 empty] | Gg | [9 empty] | Gg | [9 empty] | Gg | [8 empty] | Gg
Total Energy |  |  | 395726.2787 | 668.5096 | 19.1201 |  |  |  |  | Total Energy |  |  | 48436.8533 | 56.1005 | 2.4094 |  |  |  |  | Total Energy |  |  | 38555.2101 | 33.5355 | 1.6089 |  |  |  |  | Total Energy |  |  | 13963.3345 | 6.0953 | 0.93357 |  |  |  |  | Total Energy |  | 26443.3694 | 64.999 | 1.5607
A Fuel Combustion Activities (Sectoral Approach) |  |  | 393832.788 | 73.285 | 19.1132 |  |  |  |  | A Fuel Combustion Activities (Sectoral Approach) |  |  | 47686.1127 | 12.1313 | 2.397 |  |  |  |  | A Fuel Combustion Activities (Sectoral Approach) |  |  | 37782.781 | 9.0091 | 1.6084 |  |  |  |  | A Fuel Combustion Activities (Sectoral Approach) |  |  | 13963.3345 | 6.0953 | 0.93357 |  |  |  |  | A Fuel Combustion Activities (Sectoral Approach) |  | 21573.7267 | 7.1743 | 1.38
1 Energy Industries |  |  | 128067.8461 | 21.568 | 5.4247 |  |  |  |  | 1 Energy Industries |  |  | 21633.5475 | 2.42 | 0.71113 |  |  |  |  | 1 Energy Industries |  |  | 11717.8852 | 1.5444 | 0.51867 |  |  |  |  | 1 Energy Industries |  |  | 6023.0961 | 0.72326 | 0.26574 |  |  |  |  | 1 Energy Industries |  | 13400.1492 | 6.615 | 1.0201
a Public Electricity and Heat Production |  |  | 112088.5405 | 20.1838 | 5.025 |  |  |  |  | a Public Electricity and Heat Production |  |  | 16159.6171 | 1.8979 | 0.52384 |  |  |  |  | a Public Electricity and Heat Production |  |  | 8177.1876 | 1.3706 | 0.43821 |  |  |  |  | a Public Electricity and Heat Production |  |  | 6023.0961 | 0.72326 | 0.26574 |  |  |  |  | a Public Electricity and Heat Production |  | 0 | 0 | 0
b Petroleum Refining |  |  | 12740.6367 | 0.50708 | 0.28246 |  |  |  |  | b Petroleum Refining |  |  | 3464 | 0.13787 | 0.076797 |  |  |  |  | b Petroleum Refining |  |  | 2589.7676 | 0.10307 | 0.057416 |  |  |  |  | b Petroleum Refining |  |  | NO | NO | NO |  |  |  |  | b Petroleum Refining |  | 0 | 0 | 0
c Manufacture of Solid Fuels and Other Energy Industries |  |  | 3238.669 | 0.87707 | 0.11718 |  |  |  |  | c Manufacture of Solid Fuels and Other Energy Industries |  |  | 2009.9304 | 0.38416 | 0.11049 |  |  |  |  | c Manufacture of Solid Fuels and Other Energy Industries |  |  | 950.93 | 0.070713 | 0.023051 |  |  |  |  | c Manufacture of Solid Fuels and Other Energy Industries |  |  | NO | NO | NO |  |  |  |  | c Manufacture of Solid Fuels and Other Energy Industries |  | 13400.1492 | 6.615 | 1.0201
2 Manufacturing Industries and Construction |  |  | 65402.2439 | 8.2094 | 2.429 |  |  |  |  | 2 Manufacturing Industries and Construction |  |  | 7406.8706 | 0.58761 | 0.3894 |  |  |  |  | 2 Manufacturing Industries and Construction |  |  | 14784.8757 | 4.4787 | 0.30315 |  |  |  |  | 2 Manufacturing Industries and Construction |  |  | 2103.9658 | 0.099236 | 0.082277 |  |  |  |  | 2 Manufacturing Industries and Construction |  | 0 | 0 | 0
a Iron and Steel |  |  | 11934.3046 | 4.5191 | 0.22145 |  |  |  |  | a Iron and Steel |  |  | 115.9136 | 0.0079334 | 0.0001998 |  |  |  |  | a Iron and Steel |  |  | 10810.4003 | 4.1108 | 0.16391 |  |  |  |  | a Iron and Steel |  |  | NO | NO | NO |  |  |  |  | a Iron and Steel |  | 0 | 0 | 0
b Non-Ferrous Metals |  |  | IE | IE | IE |  |  |  |  | b Non-Ferrous Metals |  |  | IE | IE | IE |  |  |  |  | b Non-Ferrous Metals |  |  | IE | IE | IE |  |  |  |  | b Non-Ferrous Metals |  |  | IE | IE | IE |  |  |  |  | b Non-Ferrous Metals |  | IE | IE | IE
c Chemicals |  |  | IE | IE | IE |  |  |  |  | c Chemicals |  |  | IE | IE | IE |  |  |  |  | c Chemicals |  |  | IE | IE | IE |  |  |  |  | c Chemicals |  |  | IE | IE | IE |  |  |  |  | c Chemicals |  | IE | IE | IE
d Pulp, Paper and Print |  |  | IE | IE | IE |  |  |  |  | d Pulp, Paper and Print |  |  | IE | IE | IE |  |  |  |  | d Pulp, Paper and Print |  |  | IE | IE | IE |  |  |  |  | d Pulp, Paper and Print |  |  | IE | IE | IE |  |  |  |  | d Pulp, Paper and Print |  | IE | IE | IE
e Food Processing, Beverages and Tobacco |  |  | IE | IE | IE |  |  |  |  | e Food Processing, Beverages and Tobacco |  |  | IE | IE | IE |  |  |  |  | e Food Processing, Beverages and Tobacco |  |  | IE | IE | IE |  |  |  |  | e Food Processing, Beverages and Tobacco |  |  | IE | IE | IE |  |  |  |  | e Food Processing, Beverages and Tobacco |  | IE | IE | IE
f Other |  |  | 53467.9393 | 3.6903 | 2.2076 |  |  |  |  | f Other |  |  | 7290.957 | 0.57967 | 0.3892 |  |  |  |  | f Other |  |  | 3974.4755 | 0.36783 | 0.13924 |  |  |  |  | f Other |  |  | 2103.9658 | 0.099236 | 0.082277 |  |  |  |  | f Other |  | 0 | 0 | 0
3 Transport |  |  | 103283.7206 | 14.5081 | 10.3287 |  |  |  |  | 3 Transport |  |  | 8347.8415 | 1.5547 | 1.1147 |  |  |  |  | 3 Transport |  |  | 5482.3257 | 0.90387 | 0.67569 |  |  |  |  | 3 Transport |  |  | 1690.4483 | 0.43869 | 0.39158 |  |  |  |  | 3 Transport |  | 4683.8572 | 0.36733 | 0.20808
a Civil Aviation |  | b | 0 | 0 | 0 |  |  |  |  | a Civil Aviation |  | b | 0 | 0 | 0 |  |  |  |  | a Civil Aviation |  | b | 0 | 0 | 0 |  |  |  |  | a Civil Aviation |  | b | 0 | 0 | 0 |  |  |  |  | a Civil Aviation |  | 2825.2927 | 0.14382 | 0.08967
b Road Transportation |  |  | 101415.2917 | 14.434 | 9.846 |  |  |  |  | b Road Transportation |  |  | 8024.7199 | 1.5445 | 1.039 |  |  |  |  | b Road Transportation |  |  | 5328.4695 | 0.8973 | 0.61691 |  |  |  |  | b Road Transportation |  |  | 1669.8899 | 0.4378 | 0.38367 |  |  |  |  | b Road Transportation |  | 0 | 0 | 0
c Railways |  |  | 1097.1221 | 0.046849 | 0.41897 |  |  |  |  | c Railways |  |  | 166.0194 | 0.0070892 | 0.0634 |  |  |  |  | c Railways |  |  | 153.4316 | 0.0065517 | 0.058593 |  |  |  |  | c Railways |  |  | 19.4765 | 0.00083167 | 0.0074377 |  |  |  |  | c Railways |  | 0 | 0 | 0
d Navigation |  | b | 731.8711 | 0.025162 | 0.046581 |  |  |  |  | d Navigation |  | b | 150.9477 | 0.0027609 | 0.0096074 |  |  |  |  | d Navigation |  | b | 0 | 0 | 0 |  |  |  |  | d Navigation |  | b | 0 | 0 | 0 |  |  |  |  | d Navigation |  | 1858.5646 | 0.2235 | 0.11841
e Other(Aircraft Support) |  |  | 39.4357 | 0.002064 | 0.017229 |  |  |  |  | e Other(Aircraft Support) |  |  | 6.1545 | 0.00032212 | 0.0026889 |  |  |  |  | e Other(Aircraft Support) |  |  | 0.42457 | 2.2221e-05 | 0.00018549 |  |  |  |  | e Other(Aircraft Support) |  |  | 1.0819 | 5.6623e-05 | 0.00047266 |  |  |  |  | e Other(Aircraft Support) |  | 0 | 0 | 0
TABLE 1 SECTORAL REPORT FOR ENERGY (England, 1999) | [9 empty] | TABLE 1 SECTORAL REPORT FOR ENERGY (Scotland, 1999) | [9 empty] | TABLE 1 SECTORAL REPORT FOR ENERGY (Wales, 1999) | [9 empty] | TABLE 1 SECTORAL REPORT FOR ENERGY (Northern Ireland, 1999) | [9 empty] | TABLE 1 SECTORAL REPORT FOR ENERGY (Unallocated)
(Sheet 2 of 2) | [9 empty] | (Sheet 2 of 2) | [9 empty] | (Sheet 2 of 2) | [9 empty] | (Sheet 2 of 2) | [9 empty] | (Sheet 2 of 2)
GREENHOUSE GAS SOURCE AND SINK CATEGORIES |  |  | CO2 | CH4 | N2O |  |  |  |  | GREENHOUSE GAS SOURCE AND SINK CATEGORIES |  |  | CO2 | CH4 | N2O |  |  |  |  | GREENHOUSE GAS SOURCE AND SINK CATEGORIES |  |  | CO2 | CH4 | N2O |  |  |  |  | GREENHOUSE GAS SOURCE AND SINK CATEGORIES |  |  | CO2 | CH4 | N2O |  |  |  |  | GREENHOUSE GAS SOURCE AND SINK CATEGORIES |  | CO2 | CH4 | N2O
|  |  |  | Gg | [9 empty] | Gg | [9 empty] | Gg | [9 empty] | Gg | [8 empty] | Gg
4 Other Sectors |  |  | 97078.9775 | 28.9995 | 0.93077 |  |  |  |  | 4 Other Sectors |  |  | 10297.8531 | 7.569 | 0.18172 |  |  |  |  | 4 Other Sectors |  |  | 5797.6944 | 2.0822 | 0.1109 |  |  |  |  | 4 Other Sectors |  |  | 4145.8244 | 4.8341 | 0.19397 |  |  |  |  | 4 Other Sectors |  | 354.141 | 0.032458 | 0.02254
a Commercial/Institutional |  |  | 25566.4998 | 3.052 | 0.11188 |  |  |  |  | a Commercial/Institutional |  |  | 2678.1813 | 0.24925 | 0.024852 |  |  |  |  | a Commercial/Institutional |  |  | 1275.0733 | 0.10944 | 0.0062474 |  |  |  |  | a Commercial/Institutional |  |  | 290.1916 | 0.028488 | 0.0021841 |  |  |  |  | a Commercial/Institutional |  | 0 | 0 | 0
b Residential |  |  | 69825.6166 | 25.0431 | 0.38388 |  |  |  |  | b Residential |  |  | 7304.4777 | 7.2627 | 0.076443 |  |  |  |  | b Residential |  |  | 4265.1608 | 1.9521 | 0.03942 |  |  |  |  | b Residential |  |  | 3635.561 | 4.7923 | 0.13029 |  |  |  |  | b Residential |  | 0 | 0 | 0
c Agriculture/Forestry/Fishing |  |  | 1686.861 | 0.9045 | 0.435 |  |  |  |  | c Agriculture/Forestry/Fishing |  |  | 315.1941 | 0.057101 | 0.080429 |  |  |  |  | c Agriculture/Forestry/Fishing |  |  | 257.4603 | 0.020628 | 0.065235 |  |  |  |  | c Agriculture/Forestry/Fishing |  |  | 220.0718 | 0.013348 | 0.061498 |  |  |  |  | c Agriculture/Forestry/Fishing |  | 354.141 | 0.032458 | 0.02254
5 Other (Military Aircraft & Naval Vessels)) |  | b | 0 | 0 | 0 |  |  |  |  | 5 Other (Military Aircraft & Naval Vessels)) |  | b | 0 | 0 | 0 |  |  |  |  | 5 Other (Military Aircraft & Naval Vessels)) |  | b | 0 | 0 | 0 |  |  |  |  | 5 Other (Military Aircraft & Naval Vessels)) |  | b | 0 | 0 | 0 |  |  |  |  | 5 Other (Military Aircraft & Naval Vessels)) |  | 3135.5793 | 0.15946 | 0.12937
B Fugitive Emissions from Fuels |  |  | 1893.4907 | 595.2245 | 0.0068465 |  |  |  |  | B Fugitive Emissions from Fuels |  |  | 750.7406 | 43.9693 | 0.012436 |  |  |  |  | B Fugitive Emissions from Fuels |  |  | 772.4291 | 24.5264 | 0.0004679 |  |  |  |  | B Fugitive Emissions from Fuels |  |  | 0 | 0 | 0 |  |  |  |  | B Fugitive Emissions from Fuels |  | 4869.6427 | 57.8247 | 0.18067
1 Solid Fuels |  |  | 1623.5507 | 284.2665 | 0.0006643 |  |  |  |  | 1 Solid Fuels |  |  | 0 | 16.8577 | NO |  |  |  |  | 1 Solid Fuels |  |  | 772.1394 | 9.755 | 0.0004567 |  |  |  |  | 1 Solid Fuels |  |  | 0 | 0 | NO |  |  |  |  | 1 Solid Fuels |  | 0 | 0 | 0
a Coal Mining |  |  | 0 | 283.9429 | NO |  |  |  |  | a Coal Mining |  |  | 0 | 16.8577 | NO |  |  |  |  | a Coal Mining |  |  | 0 | 9.5471 | NO |  |  |  |  | a Coal Mining |  |  | NO | NO | NO |  |  |  |  | a Coal Mining |  | 0 | 0 | NO
b Solid Fuel Transformation |  |  | 1623.5507 | 0.32364 | 0.0006643 |  |  |  |  | b Solid Fuel Transformation |  |  | 0 | 0 | 0 |  |  |  |  | b Solid Fuel Transformation |  |  | 772.1394 | 0.20794 | 0.0004567 |  |  |  |  | b Solid Fuel Transformation |  |  | NO | NO | NO |  |  |  |  | b Solid Fuel Transformation |  | 0 | 0 | 0
c Other (please specify) |  |  | NO | NO | NO |  |  |  |  | c Other (please specify) |  |  | NO | NO | NO |  |  |  |  | c Other (please specify) |  |  | NO | NO | NO |  |  |  |  | c Other (please specify) |  |  | NO | NO | NO |  |  |  |  | c Other (please specify) |  | NO | NO | NO
2 Oil and Natural Gas |  | c | 269.94 | 310.958 | 0.0061822 |  |  |  |  | 2 Oil and Natural Gas |  | c | 750.7406 | 27.1115 | 0.012436 |  |  |  |  | 2 Oil and Natural Gas |  | c | 0.28967 | 14.7713 | 1.12e-05 |  |  |  |  | 2 Oil and Natural Gas |  | c | 0 | 0 | 0 |  |  |  |  | 2 Oil and Natural Gas |  | 4869.6427 | 57.8247 | 0.18067
a Oil |  |  | 110 | 2.1292 | 0 |  |  |  |  | a Oil |  |  | 429.121 | 0.44696 | 0 |  |  |  |  | a Oil |  |  | 0 | 0.05202 | 0 |  |  |  |  | a Oil |  |  | NO | NO | NO |  |  |  |  | a Oil |  | 333.5215 | 9.4025 | 0.0056992
b Natural Gas |  |  | 0 | 306.8679 | NO |  |  |  |  | b Natural Gas |  |  | 0 | 24.8133 | NO |  |  |  |  | b Natural Gas |  |  | 0 | 14.7137 | NO |  |  |  |  | b Natural Gas |  |  | NO | NO | NO |  |  |  |  | b Natural Gas |  | 0 | 0 | NO
c Flaring |  |  | 159.885 | 0.46425 | 0.0061822 |  |  |  |  | c Flaring |  |  | 321.6181 | 1.2687 | 0.012436 |  |  |  |  | c Flaring |  |  | 0.28967 | 0.0056061 | 1.12e-05 |  |  |  |  | c Flaring |  |  | NO | NO | NO |  |  |  |  | c Flaring |  | 4525.2363 | 18.4728 | 0.17498
c Venting |  |  | 0.054951 | 1.4967 | NO |  |  |  |  | c Venting |  |  | 0.00152 | 0.58255 | NO |  |  |  |  | c Venting |  |  | 0 | 0 | NO |  |  |  |  | c Venting |  |  | NO | NO | NO |  |  |  |  | c Venting |  | 10.8849 | 29.9494 | NO
Memo Items: | [9 empty] | Memo Items: | [9 empty] | Memo Items: | [9 empty] | Memo Items: | [9 empty] | Memo Items:
International Bunkers |  |  | NA | NA | NA |  |  |  |  | International Bunkers |  |  | NA | NA | NA |  |  |  |  | International Bunkers |  |  | NA | NA | NA |  |  |  |  | International Bunkers |  |  | NA | NA | NA |  |  |  |  | International Bunkers |  | NA | NA | NA
Aviation |  |  | NA | NA | NA |  |  |  |  | Aviation |  |  | NA | NA | NA |  |  |  |  | Aviation |  |  | NA | NA | NA |  |  |  |  | Aviation |  |  | NA | NA | NA |  |  |  |  | Aviation |  | NA | NA | NA
Marine |  |  | NA | NA | NA |  |  |  |  | Marine |  |  | NA | NA | NA |  |  |  |  | Marine |  |  | NA | NA | NA |  |  |  |  | Marine |  |  | NA | NA | NA |  |  |  |  | Marine |  | NA | NA | NA
CO2 Emissions from Biomass |  |  | NE | [6 empty] | CO2 Emissions from Biomass |  |  | NE | [6 empty] | CO2 Emissions from Biomass |  |  | NE | [6 empty] | CO2 Emissions from Biomass |  |  | NE | [6 empty] | CO2 Emissions from Biomass |  | 0
TABLE 2(I) SECTORAL REPORT FOR INDUSTRIAL PROCESSES (England, 1999) | [9 empty] | TABLE 2(I) SECTORAL REPORT FOR INDUSTRIAL PROCESSES (Scotland, 1999) | [9 empty] | TABLE 2(I) SECTORAL REPORT FOR INDUSTRIAL PROCESSES (Wales, 1999) | [9 empty] | TABLE 2(I) SECTORAL REPORT FOR INDUSTRIAL PROCESSES (Northern Ireland, 1999) | [9 empty] | TABLE 2(I) SECTORAL REPORT FOR INDUSTRIAL PROCESSES (Unallocated)
(Sheet 1 of 2) | [9 empty] | (Sheet 1 of 2) | [9 empty] | (Sheet 1 of 2) | [9 empty] | (Sheet 1 of 2) | [9 empty] | (Sheet 1 of 2)
GREENHOUSE GAS SOURCE AND SINK CATEGORIES |  |  | CO2 | CH4 | N2O | HFC | PFC | SF6 |  | GREENHOUSE GAS SOURCE AND SINK CATEGORIES |  |  | CO2 | CH4 | N2O | HFC | PFC | SF6 |  | GREENHOUSE GAS SOURCE AND SINK CATEGORIES |  |  | CO2 | CH4 | N2O | HFC | PFC | SF6 |  | GREENHOUSE GAS SOURCE AND SINK CATEGORIES |  |  | CO2 | CH4 | N2O | HFC | PFC | SF6 |  | GREENHOUSE GAS SOURCE AND SINK CATEGORIES |  | CO2 | CH4 | N2O | HFC | PFC | SF6
|  |  |  | Gg |  | CO2 Equivalent Gg |  | Gg | [5 empty] | Gg |  | CO2 Equivalent Gg |  | Gg | [5 empty] | Gg |  | CO2 Equivalent Gg |  | Gg | [5 empty] | Gg |  | CO2 Equivalent Gg |  | Gg |  |  |  |  | Gg |  | CO2 Equivalent Gg |  | Gg
Total Industrial Processes |  |  | 10177.5103 | 2.9081 | 16.3726 | 7937.0497 | 310.8428 | 0.053726 |  | Total Industrial Processes |  |  | 502.195 | 0.71651 | 8.4175e-05 | 364.1697 | 259.8665 | 0.004778 |  | Total Industrial Processes |  |  | 2101.7306 | 0.40977 | 0.011629 | 184.6842 | 106.2898 | 0.0038587 |  | Total Industrial Processes |  |  | 375.4741 | 0 | 1.7719 | 114.6316 | 1.1923 | 0.00083259 |  | Total Industrial Processes |  | 0 | 0 | 0 | 0 | 0 | 0
A Mineral Products |  |  | 7275.5689 | 0.58673 | 0 | 0 | 0 | 0 |  | A Mineral Products |  |  | 428.0493 | 0 | 0 | 0 | 0 | 0 |  | A Mineral Products |  |  | 1011.73 | 0 | 0 | 0 | 0 | 0 |  | A Mineral Products |  |  | 375.4741 | 0 | 0 | 0 | 0 | 0 |  | A Mineral Products |  | 0 | 0 | 0 | 0 | 0 | 0
1 Cement Production |  |  | 4758.5326 | NO | NO | NO | NO | NO |  | 1 Cement Production |  |  | 399.0259 | NO | NO | NO | NO | NO |  | 1 Cement Production |  |  | 434.7595 | NO | NO | NO | NO | NO |  | 1 Cement Production |  |  | 369.2478 | NO | NO | NO | NO | NO |  | 1 Cement Production |  | 0 | NO | NO | NO | NO | NO
2 Lime Production |  |  | 1573.88 | NO | NO | NO | NO | NO |  | 2 Lime Production |  |  | NO | NO | NO | NO | NO | NO |  | 2 Lime Production |  |  | NO | NO | NO | NO | NO | NO |  | 2 Lime Production |  |  | NO | NO | NO | NO | NO | NO |  | 2 Lime Production |  | 0 | NO | NO | NO | NO | NO
3 Limestone and Dolomite Use |  |  | 743.6507 | NO | NO | NO | NO | NO |  | 3 Limestone and Dolomite Use |  |  | 11.4618 | NO | NO | NO | NO | NO |  | 3 Limestone and Dolomite Use |  |  | 567.7999 | NO | NO | NO | NO | NO |  | 3 Limestone and Dolomite Use |  |  | 2.4589 | NO | NO | NO | NO | NO |  | 3 Limestone and Dolomite Use |  | 0 | NO | NO | NO | NO | NO
4 Soda Ash Production and Use |  |  | 106.3548 | NO | NO | NO | NO | NO |  | 4 Soda Ash Production and Use |  |  | 17.5616 | NO | NO | NO | NO | NO |  | 4 Soda Ash Production and Use |  |  | 9.1705 | NO | NO | NO | NO | NO |  | 4 Soda Ash Production and Use |  |  | 3.7674 | NO | NO | NO | NO | NO |  | 4 Soda Ash Production and Use |  | 0 | NO | NO | NO | NO | NO
5 Asphalt Roofing |  |  | NE | NO | NO | NO | NO | NO |  | 5 Asphalt Roofing |  |  | NE | NO | NO | NO | NO | NO |  | 5 Asphalt Roofing |  |  | NE | NO | NO | NO | NO | NO |  | 5 Asphalt Roofing |  |  | NE | NO | NO | NO | NO | NO |  | 5 Asphalt Roofing |  | NO | NO | NO | NO | NO | NO
6 Road Paving with Asphalt |  |  | NE | NO | NO | NO | NO | NO |  | 6 Road Paving with Asphalt |  |  | NE | NO | NO | NO | NO | NO |  | 6 Road Paving with Asphalt |  |  | NE | NO | NO | NO | NO | NO |  | 6 Road Paving with Asphalt |  |  | NE | NO | NO | NO | NO | NO |  | 6 Road Paving with Asphalt |  | NO | NO | NO | NO | NO | NO
7 Other |  |  | 93.1508 | 0.58673 | NO | NO | NO | NO |  | 7 Other |  |  | 0 | NE | NO | NO | NO | NO |  | 7 Other |  |  | 0 | NE | NO | NO | NO | NO |  | 7 Other |  |  | 0 | NE | NO | NO | NO | NO |  | 7 Other |  | 0 | 0 | NO | NO | NO | NO
B Chemical Industry |  |  | 1112.9209 | 1.9466 | 16.354 | 0 | 0 | 0 |  | B Chemical Industry |  |  | 0 | 0.71635 | 0 | 0 | 0 | 0 |  | B Chemical Industry |  |  | 0 | 0.054 | 0 | 0 | 0 | 0 |  | B Chemical Industry |  |  | 0 | 0 | 1.7719 | 0 | 0 | 0 |  | B Chemical Industry |  | 0 | 0 | 0 | 0 | 0 | 0
1 Ammonia Production |  |  | 1112.9209 | NE | NO | NO | NO | NO |  | 1 Ammonia Production |  |  | NO | NO | NO | NO | NO | NO |  | 1 Ammonia Production |  |  | NO | NO | NO | NO | NO | NO |  | 1 Ammonia Production |  |  | NO | NO | NO | NO | NO | NO |  | 1 Ammonia Production |  | 0 | NO | NO | NO | NO | NO
2 Nitric Acid Production |  |  | NO | NO | 14.222 | NO | NO | NO |  | 2 Nitric Acid Production |  |  | NO | NO | 0 | NO | NO | NO |  | 2 Nitric Acid Production |  |  | NO | NO | 0 | NO | NO | NO |  | 2 Nitric Acid Production |  |  | NO | NO | 1.7719 | NO | NO | NO |  | 2 Nitric Acid Production |  | NO | NO | 0 | NO | NO | NO
3 Adipic Acid production |  |  | NO | NO | 2.132 | NO | NO | NO |  | 3 Adipic Acid production |  |  | NO | NO | NO | NO | NO | NO |  | 3 Adipic Acid production |  |  | NO | NO | NO | NO | NO | NO |  | 3 Adipic Acid production |  |  | NO | NO | NO | NO | NO | NO |  | 3 Adipic Acid production |  | NO | NO | NO | NO | NO | NO
4 Carbide Production |  |  | NO | NO | NO | NO | NO | NO |  | 4 Carbide Production |  |  | NO | NO | NO | NO | NO | NO |  | 4 Carbide Production |  |  | NO | NO | NO | NO | NO | NO |  | 4 Carbide Production |  |  | NO | NO | NO | NO | NO | NO |  | 4 Carbide Production |  | NO | NO | NO | NO | NO | NO
5 Other |  |  | NO | 1.9466 | NO | NO | NO | NO |  | 5 Other |  |  | NO | 0.71635 | NE | NO | NO | NO |  | 5 Other |  |  | NO | 0.054 | NE | NO | NO | NO |  | 5 Other |  |  | NO | NE | NE | NO | NO | NO |  | 5 Other |  | NO | 0 | NE | NO | NO | NO
C Metal Production |  |  | 1789.0206 | 0.37472 | 0.018571 | 0 | 106.4287 | 0.023 |  | C Metal Production |  |  | 74.1456 | 0.00016835 | 8.4175e-05 | 0 | 37.4181 | 0 |  | C Metal Production |  |  | 1090.0006 | 0.35577 | 0.011629 | 0 | 66.0231 | 0.002 |  | C Metal Production |  |  | 0 | 0 | 0 | 0 | 0 | 0 |  | C Metal Production |  | 0 | 0 | 0 | 0 | 0 | 0
1 Iron and Steel Production |  |  | 1546.2748 | 0.37472 | 0.018571 | NO | NO | NO |  | 1 Iron and Steel Production |  |  | 2.0913 | 0.00016835 | 8.4175e-05 | NO | NO | NO |  | 1 Iron and Steel Production |  |  | 983.4324 | 0.35577 | 0.011629 | NO | NO | NO |  | 1 Iron and Steel Production |  |  | NO | NO | NO | NO | NO | NO |  | 1 Iron and Steel Production |  | 0 | 0 | 0 | NO | NO | NO
2 Ferroalloys Production |  |  | IE | NE | NO | NO | NO | NO |  | 2 Ferroalloys Production |  |  | IE | NE | NO | NO | NO | NO |  | 2 Ferroalloys Production |  |  | IE | NE | NO | NO | NO | NO |  | 2 Ferroalloys Production |  |  | NO | NO | NO | NO | NO | NO |  | 2 Ferroalloys Production |  | IE | NE | NO | NO | NO | NO
3 Aluminium Production |  |  | 242.7457 | NO | NO | NO | 106.4287 | NO |  | 3 Aluminium Production |  |  | 72.0543 | NO | NO | NO | 37.4181 | NO |  | 3 Aluminium Production |  |  | 106.5682 | NO | NO | NO | 66.0231 | NO |  | 3 Aluminium Production |  |  | NO | NO | NO | NO | NO | NO |  | 3 Aluminium Production |  | 0 | NO | NO | NO | 0 | NO
4 SF6 Used in Aluminium and Magnesium Foundries |  |  | NO | NO | NO | NO | NO | 0.023 |  | 4 SF6 Used in Aluminium and Magnesium Foundries |  |  | NO | NO | NO | NO | NO | 0 |  | 4 SF6 Used in Aluminium and Magnesium Foundries |  |  | NO | NO | NO | NO | NO | 0.002 |  | 4 SF6 Used in Aluminium and Magnesium Foundries |  |  | NO | NO | NO | NO | NO | NO |  | 4 SF6 Used in Aluminium and Magnesium Foundries |  | NO | NO | NO | NO | NO | 0
5 Other |  |  | NO | NO | NO | NO | NO | NO |  | 5 Other |  |  | NO | NO | NO | NO | NO | NO |  | 5 Other |  |  | NO | NO | NO | NO | NO | NO |  | 5 Other |  |  | NO | NO | NO | NO | NO | NO |  | 5 Other |  | NO | NO | NO | NO | NO | NO
TABLE 2(I) SECTORAL REPORT FOR INDUSTRIAL PROCESSES (England, 1999) | [9 empty] | TABLE 2(I) SECTORAL REPORT FOR INDUSTRIAL PROCESSES (Scotland, 1999) | [9 empty] | TABLE 2(I) SECTORAL REPORT FOR INDUSTRIAL PROCESSES (Wales, 1999) | [9 empty] | TABLE 2(I) SECTORAL REPORT FOR INDUSTRIAL PROCESSES (Northern Ireland, 1999) | [9 empty] | TABLE 2(I) SECTORAL REPORT FOR INDUSTRIAL PROCESSES (Unallocated)
(Sheet 2 of 2) | [9 empty] | (Sheet 2 of 2) | [9 empty] | (Sheet 2 of 2) | [9 empty] | (Sheet 2 of 2) | [9 empty] | (Sheet 2 of 2)
GREENHOUSE GAS SOURCE AND SINK CATEGORIES |  |  | CO2 | CH4 | N2O | HFC | PFC | SF6 |  | GREENHOUSE GAS SOURCE AND SINK CATEGORIES |  |  | CO2 | CH4 | N2O | HFC | PFC | SF6 |  | GREENHOUSE GAS SOURCE AND SINK CATEGORIES |  |  | CO2 | CH4 | N2O | HFC | PFC | SF6 |  | GREENHOUSE GAS SOURCE AND SINK CATEGORIES |  |  | CO2 | CH4 | N2O | HFC | PFC | SF6 |  | GREENHOUSE GAS SOURCE AND SINK CATEGORIES |  | CO2 | CH4 | N2O | HFC | PFC | SF6
|  |  |  | Gg |  | CO2 Equivalent Gg |  | Gg | [5 empty] | Gg |  | CO2 Equivalent Gg |  | Gg | [5 empty] | Gg |  | CO2 Equivalent Gg |  | Gg | [5 empty] | Gg |  | CO2 Equivalent Gg |  | Gg |  |  |  |  | Gg |  | CO2 Equivalent Gg |  | Gg
D Other Production |  |  | 0 | 0 | 0 | 0 | 0 | 0 |  | D Other Production |  |  | 0 | 0 | 0 | 0 | 0 | 0 |  | D Other Production |  |  | 0 | 0 | 0 | 0 | 0 | 0 |  | D Other Production |  |  | 0 | 0 | 0 | 0 | 0 | 0 |  | D Other Production |  | 0 | 0 | 0 | 0 | 0 | 0
1 Pulp and Paper |  |  | NO | NO | NO | NO | NO | NO |  | 1 Pulp and Paper |  |  | NO | NO | NO | NO | NO | NO |  | 1 Pulp and Paper |  |  | NO | NO | NO | NO | NO | NO |  | 1 Pulp and Paper |  |  | NO | NO | NO | NO | NO | NO |  | 1 Pulp and Paper |  | NO | NO | NO | NO | NO | NO
2 Food and Drink |  |  | IE | NO | NO | NO | NO | NO |  | 2 Food and Drink |  |  | IE | NO | NO | NO | NO | NO |  | 2 Food and Drink |  |  | IE | NO | NO | NO | NO | NO |  | 2 Food and Drink |  |  | IE | NO | NO | NO | NO | NO |  | 2 Food and Drink |  | IE | NO | NO | NO | NO | NO
E Production of Halocarbons and Sulphur Hexafluoride |  |  | 0 | 0 | 0 | 4321.5 | 0 | 0 |  | E Production of Halocarbons and Sulphur Hexafluoride |  |  | 0 | 0 | 0 | 0 | 0 | 0 |  | E Production of Halocarbons and Sulphur Hexafluoride |  |  | 0 | 0 | 0 | 0 | 0 | 0 |  | E Production of Halocarbons and Sulphur Hexafluoride |  |  | 0 | 0 | 0 | 0 | 0 | 0 |  | E Production of Halocarbons and Sulphur Hexafluoride |  | 0 | 0 | 0 | 0 | 0 | 0
1 By-product Emissions |  | e | NO | NO | NO | 4321.5 | NO | NO |  | 1 By-product Emissions |  | e | NO | NO | NO | NO | NO | NO |  | 1 By-product Emissions |  | e | NO | NO | NO | NO | NO | NO |  | 1 By-product Emissions |  | e | NO | NO | NO | NO | NO | NO |  | 1 By-product Emissions |  | NO | NO | NO | NO | NO | NO
2 Fugitive Emissions |  | e | NO | NO | NO | IE | 0 | NO |  | 2 Fugitive Emissions |  | e | NO | NO | NO | NO | NO | NO |  | 2 Fugitive Emissions |  | e | NO | NO | NO | NO | NO | NO |  | 2 Fugitive Emissions |  | e | NO | NO | NO | NO | NO | NO |  | 2 Fugitive Emissions |  | NO | NO | NO | NO | NO | NO
3 Other |  |  | NO | NO | NO | NO | NO | NO |  | 3 Other |  |  | NO | NO | NO | NO | NO | NO |  | 3 Other |  |  | NO | NO | NO | NO | NO | NO |  | 3 Other |  |  | NO | NO | NO | NO | NO | NO |  | 3 Other |  | NO | NO | NO | NO | NO | NO
F Consumption of Halocarbons and Sulphur Hexafluoride |  |  | 0 | 0 | 0 | 3615.5497 | 204.4141 | 0.030726 |  | F Consumption of Halocarbons and Sulphur Hexafluoride |  |  | 0 | 0 | 0 | 364.1697 | 222.4484 | 0.004778 |  | F Consumption of Halocarbons and Sulphur Hexafluoride |  |  | 0 | 0 | 0 | 184.6842 | 40.2666 | 0.0018587 |  | F Consumption of Halocarbons and Sulphur Hexafluoride |  |  | 0 | 0 | 0 | 114.6316 | 1.1923 | 0.00083259 |  | F Consumption of Halocarbons and Sulphur Hexafluoride |  | 0 | 0 | 0 | 0 | 0 | 0
1 Refrigeration and Air Conditioning Equipment |  |  | NO | NO | NO | 2383.3302 | 24.6487 | NO |  | 1 Refrigeration and Air Conditioning Equipment |  |  | NO | NO | NO | 243.3141 | 2.5472 | NO |  | 1 Refrigeration and Air Conditioning Equipment |  |  | NO | NO | NO | 139.1208 | 1.4596 | NO |  | 1 Refrigeration and Air Conditioning Equipment |  |  | NO | NO | NO | 77.3913 | 0.77942 | NO |  | 1 Refrigeration and Air Conditioning Equipment |  | NO | NO | NO | 0 | 0 | NO
2 Foam Blowing |  |  | NO | NO | NO | 35.8738 | NO | NO |  | 2 Foam Blowing |  |  | NO | NO | NO | 3.691 | NO | NO |  | 2 Foam Blowing |  |  | NO | NO | NO | 2.1177 | NO | NO |  | 2 Foam Blowing |  |  | NO | NO | NO | 1.22 | NO | NO |  | 2 Foam Blowing |  | NO | NO | NO | NO | NO | NO
3 Fire Extinguishers |  |  | NO | NO | NO | 11.5897 | 2.9711 | NO |  | 3 Fire Extinguishers |  |  | NO | NO | NO | 1.1924 | 0.30569 | NO |  | 3 Fire Extinguishers |  |  | NO | NO | NO | 0.68416 | 0.17539 | NO |  | 3 Fire Extinguishers |  |  | NO | NO | NO | 0.39414 | 0.10104 | NO |  | 3 Fire Extinguishers |  | NO | NO | NO | 0 | 0 | NO
4 Aerosols |  | f | NO | NO | NO | 1184.7561 | NO | NO |  | 4 Aerosols |  | f | NO | NO | NO | 115.9722 | NO | NO |  | 4 Aerosols |  | f | NO | NO | NO | 42.7616 | NO | NO |  | 4 Aerosols |  | f | NO | NO | NO | 35.6262 | NO | NO |  | 4 Aerosols |  | NO | NO | NO | 0 | NO | NO
5 Solvents |  |  | NO | NO | NO | NO | NO | NO |  | 5 Solvents |  |  | NO | NO | NO | NO | NO | NO |  | 5 Solvents |  |  | NO | NO | NO | NO | NO | NO |  | 5 Solvents |  |  | NO | NO | NO | NO | NO | NO |  | 5 Solvents |  | NO | NO | NO | NO | NO | NO
6 Other (Electrical insulation, electronics applications, training shoes) |  |  | NO | NO | NO | NO | 176.7944 | 0.030726 |  | 6 Other (Electrical insulation, electronics applications, training shoes) |  |  | NO | NO | NO | NO | 219.5955 | 0.004778 |  | 6 Other (Electrical insulation, electronics applications, training shoes) |  |  | NO | NO | NO | NO | 38.6316 | 0.0018587 |  | 6 Other (Electrical insulation, electronics applications, training shoes) |  |  | NO | NO | NO | NO | 0.31186 | 0.00083259 |  | 6 Other (Electrical insulation, electronics applications, training shoes) |  | NO | NO | NO | NO | 0 | 0
G Other |  |  | NO | NO | NO | NO | NO | NO |  | G Other |  |  | NO | NO | NO | NO | NO | NO |  | G Other |  |  | NO | NO | NO | NO | NO | NO |  | G Other |  |  | NO | NO | NO | NO | NO | NO |  | G Other |  | NO | NO | NO | NO | NO | NO
TABLE 3 SECTORAL REPORT FOR SOLVENT AND OTHER PRODUCT USE | [9 empty] | TABLE 3 SECTORAL REPORT FOR SOLVENT AND OTHER PRODUCT USE | [9 empty] | TABLE 3 SECTORAL REPORT FOR SOLVENT AND OTHER PRODUCT USE | [9 empty] | TABLE 3 SECTORAL REPORT FOR SOLVENT AND OTHER PRODUCT USE | [9 empty] | TABLE 3 SECTORAL REPORT FOR SOLVENT AND OTHER PRODUCT USE
(Sheet 1 of 1) | [9 empty] | (Sheet 1 of 1) | [9 empty] | (Sheet 1 of 1) | [9 empty] | (Sheet 1 of 1) | [9 empty] | (Sheet 1 of 1)
GREENHOUSE GAS SOURCE AND SINK CATEGORIES |  |  | CO2 | N2O | [5 empty] | GREENHOUSE GAS SOURCE AND SINK CATEGORIES |  |  | CO2 | N2O | [5 empty] | GREENHOUSE GAS SOURCE AND SINK CATEGORIES |  |  | CO2 | N2O | [5 empty] | GREENHOUSE GAS SOURCE AND SINK CATEGORIES |  |  | CO2 | N2O | [5 empty] | GREENHOUSE GAS SOURCE AND SINK CATEGORIES |  | CO2 | N2O
|  |  |  | Gg | [9 empty] | Gg | [9 empty] | Gg | [9 empty] | Gg | [8 empty] | Gg
Total Solvent and Other Product Use |  |  | 0 | NO | [5 empty] | Total Solvent and Other Product Use |  |  | 0 | NO | [5 empty] | Total Solvent and Other Product Use |  |  | 0 | NO | [5 empty] | Total Solvent and Other Product Use |  |  | 0 | NO | [5 empty] | Total Solvent and Other Product Use |  | 0 | NO
A Paint Application |  |  | 0 | NO | [5 empty] | A Paint Application |  |  | 0 | NO | [5 empty] | A Paint Application |  |  | 0 | NO | [5 empty] | A Paint Application |  |  | 0 | NO | [5 empty] | A Paint Application |  | 0 | NO
B Degreasing and Dry Cleaning |  |  | 0 | NO | [5 empty] | B Degreasing and Dry Cleaning |  |  | 0 | NO | [5 empty] | B Degreasing and Dry Cleaning |  |  | 0 | NO | [5 empty] | B Degreasing and Dry Cleaning |  |  | 0 | NO | [5 empty] | B Degreasing and Dry Cleaning |  | 0 | NO
C Chemical Products, Manufacturing and Processing |  |  | 0 | NO | [5 empty] | C Chemical Products, Manufacturing and Processing |  |  | 0 | NO | [5 empty] | C Chemical Products, Manufacturing and Processing |  |  | 0 | NO | [5 empty] | C Chemical Products, Manufacturing and Processing |  |  | 0 | NO | [5 empty] | C Chemical Products, Manufacturing and Processing |  | 0 | NO
D Other |  |  | 0 | NO | [5 empty] | D Other |  |  | 0 | NO | [5 empty] | D Other |  |  | 0 | NO | [5 empty] | D Other |  |  | 0 | NO | [5 empty] | D Other |  | 0 | NO
TABLE 4 SECTORAL REPORT FOR AGRICULTURE (England, 1999) | [9 empty] | TABLE 4 SECTORAL REPORT FOR AGRICULTURE (Scotland, 1999) | [9 empty] | TABLE 4 SECTORAL REPORT FOR AGRICULTURE (Wales, 1999) | [9 empty] | TABLE 4 SECTORAL REPORT FOR AGRICULTURE (Northern Ireland, 1999) | [9 empty] | TABLE 4 SECTORAL REPORT FOR AGRICULTURE
(Sheet 1 of 2) | [9 empty] | (Sheet 1 of 2) | [9 empty] | (Sheet 1 of 2) | [9 empty] | (Sheet 1 of 2) | [9 empty] | (Sheet 1 of 2)
GREENHOUSE GAS SOURCE AND SINK CATEGORIES |  |  | CH4 | N2O | [5 empty] | GREENHOUSE GAS SOURCE AND SINK CATEGORIES |  |  | CH4 | N2O | [5 empty] | GREENHOUSE GAS SOURCE AND SINK CATEGORIES |  |  | CH4 | N2O | [5 empty] | GREENHOUSE GAS SOURCE AND SINK CATEGORIES |  |  | CH4 | N2O | [5 empty] | GREENHOUSE GAS SOURCE AND SINK CATEGORIES |  | CH4 | N2O
|  |  |  | Gg | [9 empty] | Gg | [9 empty] | Gg | [9 empty] | Gg | [8 empty] | Gg
Total Agriculture |  |  | 571.5466 | 63.2478 | [5 empty] | Total Agriculture |  |  | 164.5723 | 14.4809 | [5 empty] | Total Agriculture |  |  | 145.2419 | 11.4052 | [5 empty] | Total Agriculture |  |  | 121.8679 | 8.2072 | [5 empty] | Total Agriculture |  | 0 | 0
A Enteric Fermentation |  |  | 498.7477 | 0 | [5 empty] | A Enteric Fermentation |  |  | 150.8657 | 0 | [5 empty] | A Enteric Fermentation |  |  | 134.7346 | 0 | [5 empty] | A Enteric Fermentation |  |  | 109.2071 | 0 | [5 empty] | A Enteric Fermentation |  | 0 | 0
1 Cattle |  |  | 392.2258 | NO | [5 empty] | 1 Cattle |  |  | 103.3625 | NO | [5 empty] | 1 Cattle |  |  | 77.1462 | NO | [5 empty] | 1 Cattle |  |  | 94.5036 | NO | [5 empty] | 1 Cattle |  | 0 | NO
2 Buffalo |  |  | NO | NO | [5 empty] | 2 Buffalo |  |  | NO | NO | [5 empty] | 2 Buffalo |  |  | NO | NO | [5 empty] | 2 Buffalo |  |  | NO | NO | [5 empty] | 2 Buffalo |  | NO | NO
3 Sheep |  |  | 93.0058 | NO | [5 empty] | 3 Sheep |  |  | 46.1784 | NO | [5 empty] | 3 Sheep |  |  | 56.8019 | NO | [5 empty] | 3 Sheep |  |  | 13.6796 | NO | [5 empty] | 3 Sheep |  | 0 | NO
4 Goats |  |  | 0.23855 | NO | [5 empty] | 4 Goats |  |  | 0.0361 | NO | [5 empty] | 4 Goats |  |  | 0.02955 | NO | [5 empty] | 4 Goats |  |  | 0.080795 | NO | [5 empty] | 4 Goats |  | 0 | NO
5 Camels and Llamas |  |  | NO | NO | [5 empty] | 5 Camels and Llamas |  |  | NO | NO | [5 empty] | 5 Camels and Llamas |  |  | NO | NO | [5 empty] | 5 Camels and Llamas |  |  | NO | NO | [5 empty] | 5 Camels and Llamas |  | NO | NO
6 Horses |  |  | 3.7866 | NO | [5 empty] | 6 Horses |  |  | 0.39155 | NO | [5 empty] | 6 Horses |  |  | 0.62714 | NO | [5 empty] | 6 Horses |  |  | 0.18066 | NO | [5 empty] | 6 Horses |  | 0 | NO
7 Mules and Asses |  |  | NO | NO | [5 empty] | 7 Mules and Asses |  |  | NO | NO | [5 empty] | 7 Mules and Asses |  |  | NO | NO | [5 empty] | 7 Mules and Asses |  |  | NO | NO | [5 empty] | 7 Mules and Asses |  | NO | NO
8 Swine |  |  | 9.2698 | NO | [5 empty] | 8 Swine |  |  | 0.82509 | NO | [5 empty] | 8 Swine |  |  | 0.12258 | NO | [5 empty] | 8 Swine |  |  | 0.73737 | NO | [5 empty] | 8 Swine |  | 0 | NO
9 Poultry |  |  | 0 | NO | [5 empty] | 9 Poultry |  |  | 0 | NO | [5 empty] | 9 Poultry |  |  | 0 | NO | [5 empty] | 9 Poultry |  |  | 0 | NO | [5 empty] | 9 Poultry |  | 0 | NO
10 Other (Deer) |  |  | 0.22106 | NO | [5 empty] | 10 Other (Deer) |  |  | 0.072134 | NO | [5 empty] | 10 Other (Deer) |  |  | 0.0072002 | NO | [5 empty] | 10 Other (Deer) |  |  | 0.02513 | NO | [5 empty] | 10 Other (Deer) |  | 0 | NO
B Manure Management |  |  | 72.799 | 3.0477 | [5 empty] | B Manure Management |  |  | 13.7066 | 0.75056 | [5 empty] | B Manure Management |  |  | 10.5073 | 0.49208 | [5 empty] | B Manure Management |  |  | 12.6608 | 0.6496 | [5 empty] | B Manure Management |  | 0 | 0
1 Cattle |  |  | 41.7613 | 0 | [5 empty] | 1 Cattle |  |  | 10.0566 | 0 | [5 empty] | 1 Cattle |  |  | 8.0207 | 0 | [5 empty] | 1 Cattle |  |  | 9.6568 | 0 | [5 empty] | 1 Cattle |  | 0 | 0
2 Buffalo |  |  | NO | 0 | [5 empty] | 2 Buffalo |  |  | NO | 0 | [5 empty] | 2 Buffalo |  |  | NO | 0 | [5 empty] | 2 Buffalo |  |  | NO | 0 | [5 empty] | 2 Buffalo |  | NO | 0
3 Sheep |  |  | 2.2313 | 0 | [5 empty] | 3 Sheep |  |  | 1.1045 | 0 | [5 empty] | 3 Sheep |  |  | 1.3592 | 0 | [5 empty] | 3 Sheep |  |  | 0.32651 | 0 | [5 empty] | 3 Sheep |  | 0 | 0
4 Goats |  |  | 0.0057253 | 0 | [5 empty] | 4 Goats |  |  | 0.0008664 | 0 | [5 empty] | 4 Goats |  |  | 0.0007092 | 0 | [5 empty] | 4 Goats |  |  | 0.0019391 | 0 | [5 empty] | 4 Goats |  | 0 | 0
5 Camels and Llamas |  |  | NO | 0 | [5 empty] | 5 Camels and Llamas |  |  | NO | 0 | [5 empty] | 5 Camels and Llamas |  |  | NO | 0 | [5 empty] | 5 Camels and Llamas |  |  | NO | 0 | [5 empty] | 5 Camels and Llamas |  | NO | 0
6 Horses |  |  | 0.29452 | 0 | [5 empty] | 6 Horses |  |  | 0.030454 | 0 | [5 empty] | 6 Horses |  |  | 0.048778 | 0 | [5 empty] | 6 Horses |  |  | 0.014051 | 0 | [5 empty] | 6 Horses |  | 0 | 0
7 Mules and Asses |  |  | NO | 0 | [5 empty] | 7 Mules and Asses |  |  | NO | 0 | [5 empty] | 7 Mules and Asses |  |  | NO | 0 | [5 empty] | 7 Mules and Asses |  |  | NO | 0 | [5 empty] | 7 Mules and Asses |  | NO | 0
8 Swine |  |  | 18.5396 | 0 | [5 empty] | 8 Swine |  |  | 1.6502 | 0 | [5 empty] | 8 Swine |  |  | 0.24515 | 0 | [5 empty] | 8 Swine |  |  | 1.4747 | 0 | [5 empty] | 8 Swine |  | 0 | 0
9 Poultry |  |  | 9.961 | 0 | [5 empty] | 9 Poultry |  |  | 0.8622 | 0 | [5 empty] | 9 Poultry |  |  | 0.83253 | 0 | [5 empty] | 9 Poultry |  |  | 1.1861 | 0 | [5 empty] | 9 Poultry |  | 0 | 0
9a Deer |  |  | 0.0055075 | 0 | [5 empty] | 9a Deer |  |  | 0.0017971 | 0 | [5 empty] | 9a Deer |  |  | 0.00017926 | 0 | [5 empty] | 9a Deer |  |  | 0.00062608 | 0 | [5 empty] | 9a Deer |  | 0 | 0
TABLE 4 SECTORAL REPORT FOR AGRICULTURE (England, 1999) | [9 empty] | TABLE 4 SECTORAL REPORT FOR AGRICULTURE (Scotland, 1999) | [9 empty] | TABLE 4 SECTORAL REPORT FOR AGRICULTURE (Wales, 1999) | [9 empty] | TABLE 4 SECTORAL REPORT FOR AGRICULTURE (Northern Ireland, 1999) | [9 empty] | TABLE 4 SECTORAL REPORT FOR AGRICULTURE (Unallocated)
(Sheet 2 of 2) | [9 empty] | (Sheet 2 of 2) | [9 empty] | (Sheet 2 of 2) | [9 empty] | (Sheet 2 of 2) | [9 empty] | (Sheet 2 of 2)
GREENHOUSE GAS SOURCE AND SINK CATEGORIES |  |  | CH4 | N2O | [5 empty] | GREENHOUSE GAS SOURCE AND SINK CATEGORIES |  |  | CH4 | N2O | [5 empty] | GREENHOUSE GAS SOURCE AND SINK CATEGORIES |  |  | CH4 | N2O | [5 empty] | GREENHOUSE GAS SOURCE AND SINK CATEGORIES |  |  | CH4 | N2O | [5 empty] | GREENHOUSE GAS SOURCE AND SINK CATEGORIES |  | CH4 | N2O
|  |  |  | Gg | [9 empty] | Gg | [9 empty] | Gg | [9 empty] | Gg | [8 empty] | Gg
B Manure Management (cont...) | [9 empty] | B Manure Management (cont...) | [9 empty] | B Manure Management (cont...) | [9 empty] | B Manure Management (cont...) | [9 empty] | Total Agriculture |  | 0 | 0
10 Anaerobic |  |  |  | NO | [5 empty] | 10 Anaerobic |  |  |  | NO | [5 empty] | 10 Anaerobic |  |  |  | NO | [5 empty] | 10 Anaerobic |  |  |  | NO | [5 empty] | 10 Anaerobic |  |  | NO
11 Liquid System |  |  |  | 0.12453 | [5 empty] | 11 Liquid System |  |  |  | 0.019287 | [5 empty] | 11 Liquid System |  |  |  | 0.0176 | [5 empty] | 11 Liquid System |  |  |  | 0.020808 | [5 empty] | 11 Liquid System |  |  | 0
12 Solid Storage and Dry Lot |  |  |  | 2.4145 | [5 empty] | 12 Solid Storage and Dry Lot |  |  |  | 0.68701 | [5 empty] | 12 Solid Storage and Dry Lot |  |  |  | 0.43231 | [5 empty] | 12 Solid Storage and Dry Lot |  |  |  | 0.5652 | [5 empty] | 12 Solid Storage and Dry Lot |  |  | 0
13 Other (poultry litter, stables etc) |  |  |  | 0.50872 | [5 empty] | 13 Other (poultry litter, stables etc) |  |  |  | 0.044261 | [5 empty] | 13 Other (poultry litter, stables etc) |  |  |  | 0.042179 | [5 empty] | 13 Other (poultry litter, stables etc) |  |  |  | 0.063591 | [5 empty] | 13 Other (poultry litter, stables etc) |  |  | 0
C Rice Cultivation |  |  | NO | NO | [5 empty] | C Rice Cultivation |  |  | NO | NO | [5 empty] | C Rice Cultivation |  |  | NO | NO | [5 empty] | C Rice Cultivation |  |  | NO | NO | [5 empty] | C Rice Cultivation |  | NO | NO
D Agricultural Soils |  |  | NE | 60.2001 | [5 empty] | D Agricultural Soils |  |  | NE | 13.7303 | [5 empty] | D Agricultural Soils |  |  | NE | 10.9131 | [5 empty] | D Agricultural Soils |  |  | NE | 7.5576 | [5 empty] | D Agricultural Soils |  | NE | 0
E Prescribed Burning of Savannas |  |  | NO | NO | [5 empty] | E Prescribed Burning of Savannas |  |  | NO | NO | [5 empty] | E Prescribed Burning of Savannas |  |  | NO | NO | [5 empty] | E Prescribed Burning of Savannas |  |  | NO | NO | [5 empty] | E Prescribed Burning of Savannas |  | NO | NO
F Field Burning of Agricultural residues |  | g | 0 | 0 | [5 empty] | F Field Burning of Agricultural residues |  | g | 0 | 0 | [5 empty] | F Field Burning of Agricultural residues |  | g | 0 | 0 | [5 empty] | F Field Burning of Agricultural residues |  | g | 0 | 0 | [5 empty] | F Field Burning of Agricultural residues |  | 0 | 0
1 Cereals |  |  | NO | NO | [5 empty] | 1 Cereals |  |  | NO | NO | [5 empty] | 1 Cereals |  |  | NO | NO | [5 empty] | 1 Cereals |  |  | NO | NO | [5 empty] | 1 Cereals |  | NO | NO
2 Pulse |  |  | NO | NO | [5 empty] | 2 Pulse |  |  | NO | NO | [5 empty] | 2 Pulse |  |  | NO | NO | [5 empty] | 2 Pulse |  |  | NO | NO | [5 empty] | 2 Pulse |  | NO | NO
3 Tuber and Root |  |  | NO | NO | [5 empty] | 3 Tuber and Root |  |  | NO | NO | [5 empty] | 3 Tuber and Root |  |  | NO | NO | [5 empty] | 3 Tuber and Root |  |  | NO | NO | [5 empty] | 3 Tuber and Root |  | NO | NO
4 Sugar Cane |  |  | NO | NO | [5 empty] | 4 Sugar Cane |  |  | NO | NO | [5 empty] | 4 Sugar Cane |  |  | NO | NO | [5 empty] | 4 Sugar Cane |  |  | NO | NO | [5 empty] | 4 Sugar Cane |  | NO | NO
5 Other(Linseed) |  |  | NO | NO | [5 empty] | 5 Other(Linseed) |  |  | NO | NO | [5 empty] | 5 Other(Linseed) |  |  | NO | NO | [5 empty] | 5 Other(Linseed) |  |  | NO | NO | [5 empty] | 5 Other(Linseed) |  | NO | NO
G Other |  |  | NO | NO | [5 empty] | G Other |  |  | NO | NO | [5 empty] | G Other |  |  | NO | NO | [5 empty] | G Other |  |  | NO | NO | [5 empty] | G Other |  | NO | NO
TABLE 5 SECTORAL REPORT FOR LAND-USE AND FORESTRY (England, 1999) | [9 empty] | TABLE 5 SECTORAL REPORT FOR LAND-USE AND FORESTRY (Scotland, 1999) | [9 empty] | TABLE 5 SECTORAL REPORT FOR LAND-USE AND FORESTRY (Wales, 1999) | [9 empty] | TABLE 5 SECTORAL REPORT FOR LAND-USE AND FORESTRY (Northern Ireland, 1999) | [9 empty] | TABLE 5 SECTORAL REPORT FOR LAND-USE AND FORESTRY (Unallocated)
(Sheet 1 of 1) | [9 empty] | (Sheet 1 of 1) | [9 empty] | (Sheet 1 of 1) | [9 empty] | (Sheet 1 of 1) | [9 empty] | (Sheet 1 of 1)
GREENHOUSE GAS SOURCE AND SINK CATEGORIES |  |  | CO2 Emissions | CO2 Removals | CH4 | N2O |  |  |  | GREENHOUSE GAS SOURCE AND SINK CATEGORIES |  |  | CO2 Emissions | CO2 Removals | CH4 | N2O |  |  |  | GREENHOUSE GAS SOURCE AND SINK CATEGORIES |  |  | CO2 Emissions | CO2 Removals | CH4 | N2O |  |  |  | GREENHOUSE GAS SOURCE AND SINK CATEGORIES |  |  | CO2 Emissions | CO2 Removals | CH4 | N2O |  |  |  | GREENHOUSE GAS SOURCE AND SINK CATEGORIES |  | CO2 Emissions | CO2 Removals | CH4 | N2O
[5 empty] | Gg | [9 empty] | Gg | [9 empty] | Gg | [9 empty] | Gg | [8 empty] | Gg
Total Land-Use Change and Forestry |  | a | 1341.6873 | -3281.6667 | 0 | 0 |  |  |  | Total Land-Use Change and Forestry |  | a | 12406.4765 | -6614.6667 | 0 | 0 |  |  |  | Total Land-Use Change and Forestry |  | a | 951.7103 | -1015.6667 | 0 | 0 |  |  |  | Total Land-Use Change and Forestry |  | a | 1667.4087 | -627 | 0 | 0 |  |  |  | Total Land-Use Change and Forestry |  | 0 | 0 | 0 | 0
A Changes in Forest and Other Woody Biomass Stocks |  |  | 0 | -2346.6667 | 0 | 0 |  |  |  | A Changes in Forest and Other Woody Biomass Stocks |  |  | 0 | -6479 | 0 | 0 |  |  |  | A Changes in Forest and Other Woody Biomass Stocks |  |  | 0 | -1001 | 0 | 0 |  |  |  | A Changes in Forest and Other Woody Biomass Stocks |  |  | 0 | -612.3333 | 0 | 0 |  |  |  | A Changes in Forest and Other Woody Biomass Stocks |  | 0 | 0 | 0 | 0
1 Tropical Forests |  |  | NO | NO | NO | NO |  |  |  | 1 Tropical Forests |  |  | NO | NO | NO | NO |  |  |  | 1 Tropical Forests |  |  | NO | NO | NO | NO |  |  |  | 1 Tropical Forests |  |  | NO | NO | NO | NO |  |  |  | 1 Tropical Forests |  | NO | NO | NO | NO
2 Temperate Forests |  | h | 0 | -1994.6667 | NE | NE |  |  |  | 2 Temperate Forests |  | h | 0 | -5870.3333 | NE | NE |  |  |  | 2 Temperate Forests |  | h | 0 | -755.3333 | NE | NE |  |  |  | 2 Temperate Forests |  | h | 0 | -524.3333 | NE | NE |  |  |  | 2 Temperate Forests |  | 0 | 0 | NE | NE
3 Boreal Forests |  |  | NO | NO | NO | NO |  |  |  | 3 Boreal Forests |  |  | NO | NO | NO | NO |  |  |  | 3 Boreal Forests |  |  | NO | NO | NO | NO |  |  |  | 3 Boreal Forests |  |  | NO | NO | NO | NO |  |  |  | 3 Boreal Forests |  | NO | NO | NO | NO
4 Grasslands/Tundra |  |  | NO | NO | NO | NO |  |  |  | 4 Grasslands/Tundra |  |  | NO | NO | NO | NO |  |  |  | 4 Grasslands/Tundra |  |  | NO | NO | NO | NO |  |  |  | 4 Grasslands/Tundra |  |  | NO | NO | NO | NO |  |  |  | 4 Grasslands/Tundra |  | NO | NO | NO | NO
5 Other | (Harvested Wood) |  | 0 | -352 | NO | NO |  |  |  | 5 Other | (Harvested Wood) |  | 0 | -608.6667 | NO | NO |  |  |  | 5 Other | (Harvested Wood) |  | 0 | -245.6667 | NO | NO |  |  |  | 5 Other |  |  | 0 | -88 | NO | NO |  |  |  | 5 Other |  | NO | NO | NO | NO
B Forest and Grassland Conversion |  |  | 0 | 0 | 0 | 0 |  |  |  | B Forest and Grassland Conversion |  |  | 0 | 0 | 0 | 0 |  |  |  | B Forest and Grassland Conversion |  |  | 0 | 0 | 0 | 0 |  |  |  | B Forest and Grassland Conversion |  |  | 0 | 0 | 0 | 0 |  |  |  | B Forest and Grassland Conversion |  | 0 | 0 | 0 | 0
1 Tropical Forests |  |  | NO | NO | NO | NO |  |  |  | 1 Tropical Forests |  |  | NO | NO | NO | NO |  |  |  | 1 Tropical Forests |  |  | NO | NO | NO | NO |  |  |  | 1 Tropical Forests |  |  | NO | NO | NO | NO |  |  |  | 1 Tropical Forests |  | NO | NO | NO | NO
2 Temperate Forests |  |  | NO | NO | NO | NO |  |  |  | 2 Temperate Forests |  |  | NO | NO | NO | NO |  |  |  | 2 Temperate Forests |  |  | NO | NO | NO | NO |  |  |  | 2 Temperate Forests |  |  | NO | NO | NO | NO |  |  |  | 2 Temperate Forests |  | NO | NO | NO | NO
3 Boreal Forests |  |  | NO | NO | NO | NO |  |  |  | 3 Boreal Forests |  |  | NO | NO | NO | NO |  |  |  | 3 Boreal Forests |  |  | NO | NO | NO | NO |  |  |  | 3 Boreal Forests |  |  | NO | NO | NO | NO |  |  |  | 3 Boreal Forests |  | NO | NO | NO | NO
4 Grasslands/Tundra |  |  | NO | NO | NO | NO |  |  |  | 4 Grasslands/Tundra |  |  | NO | NO | NO | NO |  |  |  | 4 Grasslands/Tundra |  |  | NO | NO | NO | NO |  |  |  | 4 Grasslands/Tundra |  |  | NO | NO | NO | NO |  |  |  | 4 Grasslands/Tundra |  | NO | NO | NO | NO
5 Other |  |  | NO | NO | NO | NO |  |  |  | 5 Other |  |  | NO | NO | NO | NO |  |  |  | 5 Other |  |  | NO | NO | NO | NO |  |  |  | 5 Other |  |  | NO | NO | NO | NO |  |  |  | 5 Other |  | NO | NO | NO | NO
C Abandonment of Managed Lands |  |  | 0 | 0 | 0 | 0 |  |  |  | C Abandonment of Managed Lands |  |  | 0 | 0 | 0 | 0 |  |  |  | C Abandonment of Managed Lands |  |  | 0 | 0 | 0 | 0 |  |  |  | C Abandonment of Managed Lands |  |  | 0 | 0 | 0 | 0 |  |  |  | C Abandonment of Managed Lands |  | 0 | 0 | 0 | 0
1 Tropical Forests |  |  | NO | NO | NO | NO |  |  |  | 1 Tropical Forests |  |  | NO | NO | NO | NO |  |  |  | 1 Tropical Forests |  |  | NO | NO | NO | NO |  |  |  | 1 Tropical Forests |  |  | NO | NO | NO | NO |  |  |  | 1 Tropical Forests |  | NO | NO | NO | NO
2 Temperate Forests |  |  | NE | NE | NE | NE |  |  |  | 2 Temperate Forests |  |  | NE | NE | NE | NE |  |  |  | 2 Temperate Forests |  |  | NE | NE | NE | NE |  |  |  | 2 Temperate Forests |  |  | NE | NE | NE | NE |  |  |  | 2 Temperate Forests |  | NE | NE | NE | NE
3 Boreal Forests |  |  | NO | NO | NO | NO |  |  |  | 3 Boreal Forests |  |  | NO | NO | NO | NO |  |  |  | 3 Boreal Forests |  |  | NO | NO | NO | NO |  |  |  | 3 Boreal Forests |  |  | NO | NO | NO | NO |  |  |  | 3 Boreal Forests |  | NO | NO | NO | NO
4 Grasslands/Tundra |  |  | NO | NO | NO | NO |  |  |  | 4 Grasslands/Tundra |  |  | NO | NO | NO | NO |  |  |  | 4 Grasslands/Tundra |  |  | NO | NO | NO | NO |  |  |  | 4 Grasslands/Tundra |  |  | NO | NO | NO | NO |  |  |  | 4 Grasslands/Tundra |  | NO | NO | NO | NO
5 Other (Grassland & Woodland) |  |  | NO | NO | NO | NO |  |  |  | 5 Other (Grassland & Woodland) |  |  | NO | NO | NO | NO |  |  |  | 5 Other (Grassland & Woodland) |  |  | NO | NO | NO | NO |  |  |  | 5 Other (Grassland & Woodland) |  |  | NO | NO | NO | NO |  |  |  | 5 Other (Grassland & Woodland) |  | NO | NO | NO | NO
D CO2 Emissions and Removals from Soil |  | i | -374.961 | 0 | NO | NO |  |  |  | D CO2 Emissions and Removals from Soil |  | i | 11145.527 | 0 | NO | NO |  |  |  | D CO2 Emissions and Removals from Soil |  | i | 878.3769 | 0 | NO | NO |  |  |  | D CO2 Emissions and Removals from Soil |  | i | 1110.0754 | 0 | NO | NO |  |  |  | D CO2 Emissions and Removals from Soil |  | 0 | 0 | NO | NO
E Other |  | jk | 1716.6483 | -935 | NO | NO |  |  |  | E Other |  | jk | 1260.9494 | -135.6667 | NO | NO |  |  |  | E Other |  | jk | 73.3333 | -14.6667 | NO | NO |  |  |  | E Other |  | jk | 557.3333 | -14.6667 | NO | NO |  |  |  | E Other |  | 0 | 0 | NO | NO
TABLE 6 SECTORAL REPORT FOR WASTE (England, 1999) | [9 empty] | TABLE 6 SECTORAL REPORT FOR WASTE (Scotland, 1999) | [9 empty] | TABLE 6 SECTORAL REPORT FOR WASTE (Wales, 1999) | [9 empty] | TABLE 6 SECTORAL REPORT FOR WASTE (Northern Ireland, 1999) | [9 empty] | TABLE 6 SECTORAL REPORT FOR WASTE (Unallocated)
(Sheet 1 of 1) | [9 empty] | (Sheet 1 of 1) | [9 empty] | (Sheet 1 of 1) | [9 empty] | (Sheet 1 of 1) | [9 empty] | (Sheet 1 of 1)
GREENHOUSE GAS SOURCE AND SINK CATEGORIES |  |  | CO2 | CH4 | N2O |  |  |  |  | GREENHOUSE GAS SOURCE AND SINK CATEGORIES |  |  | CO2 | CH4 | N2O |  |  |  |  | GREENHOUSE GAS SOURCE AND SINK CATEGORIES |  |  | CO2 | CH4 | N2O |  |  |  |  | GREENHOUSE GAS SOURCE AND SINK CATEGORIES |  |  | CO2 | CH4 | N2O |  |  |  |  | GREENHOUSE GAS SOURCE AND SINK CATEGORIES |  | CO2 | CH4 | N2O
|  |  |  | Gg | [9 empty] | Gg | [9 empty] | Gg | [9 empty] | Gg | [8 empty] | Gg
Total Waste |  |  | 190.2483 | 624.9213 | 3.1094 |  |  |  |  | Total Waste |  |  | 12.5045 | 69.8398 | 0.27249 |  |  |  |  | Total Waste |  |  | 3.5329 | 36.1164 | 0.10708 |  |  |  |  | Total Waste |  |  | 1.8783 | 21.2202 | 0.13603 |  |  |  |  | Total Waste |  | 0 | 0 | 0
A Solid waste Disposal on Land |  |  | 0 | 594 | 0 |  |  |  |  | A Solid waste Disposal on Land |  |  | 0 | 67 | 0 |  |  |  |  | A Solid waste Disposal on Land |  |  | 0 | 35 | 0 |  |  |  |  | A Solid waste Disposal on Land |  |  | 0 | 20 | 0 |  |  |  |  | A Solid waste Disposal on Land |  | 0 | 0 | 0
1 Managed Waste Disposal on Land |  |  | 0 | 594 | NO |  |  |  |  | 1 Managed Waste Disposal on Land |  |  | 0 | 67 | NO |  |  |  |  | 1 Managed Waste Disposal on Land |  |  | 0 | 35 | NO |  |  |  |  | 1 Managed Waste Disposal on Land |  |  | 0 | 20 | NO |  |  |  |  | 1 Managed Waste Disposal on Land |  | 0 | 0 | NO
2 Unmanaged Waste disposal on Land |  |  | NO | NO | NO |  |  |  |  | 2 Unmanaged Waste disposal on Land |  |  | NO | NO | NO |  |  |  |  | 2 Unmanaged Waste disposal on Land |  |  | NO | NO | NO |  |  |  |  | 2 Unmanaged Waste disposal on Land |  |  | NO | NO | NO |  |  |  |  | 2 Unmanaged Waste disposal on Land |  | 0 | NO | NO
3 Other |  |  | NO | NO | NO |  |  |  |  | 3 Other |  |  | NO | NO | NO |  |  |  |  | 3 Other |  |  | NO | NO | NO |  |  |  |  | 3 Other |  |  | NO | NO | NO |  |  |  |  | 3 Other |  | 0 | NO | NO
B Wastewater Handling |  |  | 0 | 30.8493 | 2.9553 |  |  |  |  | B Wastewater Handling |  |  | 0 | 2.8398 | 0.27205 |  |  |  |  | B Wastewater Handling |  |  | 0 | 1.1164 | 0.10695 |  |  |  |  | B Wastewater Handling |  |  | 0 | 1.2105 | 0.11596 |  |  |  |  | B Wastewater Handling |  | 0 | 0 | 0
1 Industrial Wastewater |  | l | 0 | NE | NO |  |  |  |  | 1 Industrial Wastewater |  | l | 0 | NE | NO |  |  |  |  | 1 Industrial Wastewater |  | l | 0 | NE | NO |  |  |  |  | 1 Industrial Wastewater |  | l | 0 | NE | NO |  |  |  |  | 1 Industrial Wastewater |  | 0 | NE | NO
2 Domestic and Commercial wastewater |  | l | 0 | 30.8493 | 2.9553 |  |  |  |  | 2 Domestic and Commercial wastewater |  | l | 0 | 2.8398 | 0.27205 |  |  |  |  | 2 Domestic and Commercial wastewater |  | l | 0 | 1.1164 | 0.10695 |  |  |  |  | 2 Domestic and Commercial wastewater |  | l | 0 | 1.2105 | 0.11596 |  |  |  |  | 2 Domestic and Commercial wastewater |  | 0 | 0 | 0
3 Other |  |  | NO | NO | NO |  |  |  |  | 3 Other |  |  | NO | NO | NO |  |  |  |  | 3 Other |  |  | NO | NO | NO |  |  |  |  | 3 Other |  |  | NO | NO | NO |  |  |  |  | 3 Other |  | NO | NO | NO
C Waste Incineration |  |  | 190.2483 | 0.071941 | 0.15403 |  |  |  |  | C Waste Incineration |  |  | 12.5045 | 1.1921e-05 | 0.00044873 |  |  |  |  | C Waste Incineration |  |  | 3.5329 | 3.3681e-06 | 0.00012678 |  |  |  |  | C Waste Incineration |  |  | 1.8783 | 0.0097518 | 0.020067 |  |  |  |  | C Waste Incineration |  | 0 | 0 | 0
D Other |  |  | NO | NO | NO |  |  |  |  | D Other |  |  | NO | NO | NO |  |  |  |  | D Other |  |  | NO | NO | NO |  |  |  |  | D Other |  |  | NO | NO | NO |  |  |  |  | D Other |  | NO | NO | NO
TABLE 7A SUMMARY REPORT FOR NATIONAL GREENHOUSE GAS INVENTORIES (England, 1999) | [9 empty] | TABLE 7A SUMMARY REPORT FOR NATIONAL GREENHOUSE GAS INVENTORIES (Scotland, 1999) | [9 empty] | TABLE 7A SUMMARY REPORT FOR NATIONAL GREENHOUSE GAS INVENTORIES (Wales, 1999) | [9 empty] | TABLE 7A SUMMARY REPORT FOR NATIONAL GREENHOUSE GAS INVENTORIES (Northern Ireland, 1999) | [9 empty] | TABLE 7A SUMMARY REPORT FOR NATIONAL GREENHOUSE GAS INVENTORIES (Unallocated)
(Sheet 1 of 3) | [9 empty] | (Sheet 1 of 3) | [9 empty] | (Sheet 1 of 3) | [9 empty] | (Sheet 1 of 3) | [9 empty] | (Sheet 1 of 3)
GREENHOUSE GAS SOURCE AND SINK CATEGORIES |  |  | CO2 | CO2 | CH4 | N2O | HFCs | PFCs | SF6 | GREENHOUSE GAS SOURCE AND SINK CATEGORIES |  |  | CO2 | CO2 | CH4 | N2O | HFCs | PFCs | SF6 | GREENHOUSE GAS SOURCE AND SINK CATEGORIES |  |  | CO2 | CO2 | CH4 | N2O | HFCs | PFCs | SF6 | GREENHOUSE GAS SOURCE AND SINK CATEGORIES |  |  | CO2 | CO2 | CH4 | N2O | HFCs | PFCs | SF6 | GREENHOUSE GAS SOURCE AND SINK CATEGORIES |  | CO2 | CO2 | CH4 | N2O | HFCs | PFCs | SF6
|  |  | Emissions | Removals | [8 empty] | Emissions | Removals | [8 empty] | Emissions | Removals | [8 empty] | Emissions | Removals | [7 empty] | Emissions | Removals
[5 empty] | Gg |  | CO2 equivalent Gg |  | Gg | [5 empty] | Gg |  | CO2 equivalent Gg |  | Gg | [5 empty] | Gg |  | CO2 equivalent Gg |  | Gg | [5 empty] | Gg |  | CO2 equivalent Gg |  | Gg |  |  |  |  | Gg |  | CO2 equivalent Gg |  | Gg
Total National Emissions and Removals |  | a | 407435.7246 | -3281.6667 | 1867.8856 | 101.8498 | 7937.0497 | 310.8428 | 0.053726 | Total National Emissions and Removals |  | a | 61358.0292 | -6614.6667 | 291.2292 | 17.1629 | 364.1697 | 259.8665 | 0.004778 | Total National Emissions and Removals |  | a | 41612.1838 | -1015.6667 | 215.3036 | 13.1328 | 184.6842 | 106.2898 | 0.0038587 | Total National Emissions and Removals |  | a | 16008.0956 | -627 | 149.1835 | 11.0487 | 114.6316 | 1.1923 | 0.00083259 | Total National Emissions and Removals |  | 26443.3694 | 0 | 64.999 | 1.5607 | 0 | 0 | 0
1 Energy |  |  | 395726.2787 |  | 668.5096 | 19.1201 |  |  |  | 1 Energy |  |  | 48436.8533 |  | 56.1005 | 2.4094 |  |  |  | 1 Energy |  |  | 38555.2101 |  | 33.5355 | 1.6089 |  |  |  | 1 Energy |  |  | 13963.3345 |  | 6.0953 | 0.93357 |  |  |  | 1 Energy |  | 26443.3694 |  | 64.999 | 1.5607
A Fuel Combustion |  |  | 393832.788 |  | 73.285 | 19.1132 |  |  |  | A Fuel Combustion |  |  | 47686.1127 |  | 12.1313 | 2.397 |  |  |  | A Fuel Combustion |  |  | 37782.781 |  | 9.0091 | 1.6084 |  |  |  | A Fuel Combustion |  |  | 13963.3345 |  | 6.0953 | 0.93357 |  |  |  | A Fuel Combustion |  | 21573.7267 |  | 7.1743 | 1.38
1 Energy Industries |  |  | 128067.8461 |  | 21.568 | 5.4247 |  |  |  | 1 Energy Industries |  |  | 21633.5475 |  | 2.42 | 0.71113 |  |  |  | 1 Energy Industries |  |  | 11717.8852 |  | 1.5444 | 0.51867 |  |  |  | 1 Energy Industries |  |  | 6023.0961 |  | 0.72326 | 0.26574 |  |  |  | 1 Energy Industries |  | 13400.1492 |  | 6.615 | 1.0201
2 Manufacturing Industries and Construction |  |  | 65402.2439 |  | 8.2094 | 2.429 |  |  |  | 2 Manufacturing Industries and Construction |  |  | 7406.8706 |  | 0.58761 | 0.3894 |  |  |  | 2 Manufacturing Industries and Construction |  |  | 14784.8757 |  | 4.4787 | 0.30315 |  |  |  | 2 Manufacturing Industries and Construction |  |  | 2103.9658 |  | 0.099236 | 0.082277 |  |  |  | 2 Manufacturing Industries and Construction |  | 0 |  | 0 | 0
3 Transport |  |  | 103283.7206 |  | 14.5081 | 10.3287 |  |  |  | 3 Transport |  |  | 8347.8415 |  | 1.5547 | 1.1147 |  |  |  | 3 Transport |  |  | 5482.3257 |  | 0.90387 | 0.67569 |  |  |  | 3 Transport |  |  | 1690.4483 |  | 0.43869 | 0.39158 |  |  |  | 3 Transport |  | 4683.8572 |  | 0.36733 | 0.20808
4 Other Sectors |  |  | 97078.9775 |  | 28.9995 | 0.93077 |  |  |  | 4 Other Sectors |  |  | 10297.8531 |  | 7.569 | 0.18172 |  |  |  | 4 Other Sectors |  |  | 5797.6944 |  | 2.0822 | 0.1109 |  |  |  | 4 Other Sectors |  |  | 4145.8244 |  | 4.8341 | 0.19397 |  |  |  | 4 Other Sectors |  | 354.141 |  | 0.032458 | 0.02254
5 Other |  | b | 0 |  | 0 | 0 |  |  |  | 5 Other |  | b | 0 |  | 0 | 0 |  |  |  | 5 Other |  | b | 0 |  | 0 | 0 |  |  |  | 5 Other |  | b | 0 |  | 0 | 0 |  |  |  | 5 Other |  | 3135.5793 |  | 0.15946 | 0.12937
B Fugitive Emissions from Fuels |  |  | 1893.4907 |  | 595.2245 | 0.0068465 |  |  |  | B Fugitive Emissions from Fuels |  |  | 750.7406 |  | 43.9693 | 0.012436 |  |  |  | B Fugitive Emissions from Fuels |  |  | 772.4291 |  | 24.5264 | 0.0004679 |  |  |  | B Fugitive Emissions from Fuels |  |  | 0 |  | 0 | 0 |  |  |  | B Fugitive Emissions from Fuels |  | 4869.6427 |  | 57.8247 | 0.18067
1 Solid Fuels |  |  | 1623.5507 |  | 284.2665 | 0.0006643 |  |  |  | 1 Solid Fuels |  |  | 0 |  | 16.8577 | NO |  |  |  | 1 Solid Fuels |  |  | 772.1394 |  | 9.755 | 0.0004567 |  |  |  | 1 Solid Fuels |  |  | NO |  | NO | NO |  |  |  | 1 Solid Fuels |  | 0 |  | 0 | 0
2 Oil and Natural Gas |  |  | 269.94 |  | 310.958 | 0.0061822 |  |  |  | 2 Oil and Natural Gas |  |  | 750.7406 |  | 27.1115 | 0.012436 |  |  |  | 2 Oil and Natural Gas |  |  | 0.28967 |  | 14.7713 | 1.12e-05 |  |  |  | 2 Oil and Natural Gas |  |  | NO |  | NO | NO |  |  |  | 2 Oil and Natural Gas |  | 4869.6427 |  | 57.8247 | 0.18067
2 Industrial Processes |  |  | 10177.5103 |  | 2.9081 | 16.3726 | 7937.0497 | 310.8428 | 0.053726 | 2 Industrial Processes |  |  | 502.195 |  | 0.71651 | 8.4175e-05 | 364.1697 | 259.8665 | 0.004778 | 2 Industrial Processes |  |  | 2101.7306 |  | 0.40977 | 0.011629 | 184.6842 | 106.2898 | 0.0038587 | 2 Industrial Processes |  |  | 375.4741 |  | 0 | 1.7719 | 114.6316 | 1.1923 | 0.00083259 | 2 Industrial Processes |  | 0 |  | 0 | 0 | 0 | 0 | 0
A Mineral Products |  |  | 7275.5689 |  | 0.58673 | NO | NO | NO | NO | A Mineral Products |  |  | 428.0493 |  | NO | NO | NO | NO | NO | A Mineral Products |  |  | 1011.73 |  | NO | NO | NO | NO | NO | A Mineral Products |  |  | 375.4741 |  | NO | NO | NO | NO | NO | A Mineral Products |  | 0 |  | NO | NO | NO | NO | NO
B Chemical Industry |  |  | 1112.9209 |  | 1.9466 | 16.354 | NO | NO | NO | B Chemical Industry |  |  | 0 |  | 0.71635 | 0 | NO | NO | NO | B Chemical Industry |  |  | 0 |  | 0.054 | 0 | NO | NO | NO | B Chemical Industry |  |  | 0 |  | NE | 1.7719 | NO | NO | NO | B Chemical Industry |  | 0 |  | NE | 0 | NO | NO | NO
C Metal Production |  |  | 1789.0206 |  | 0.37472 | 0.018571 | NO | 106.4287 | 0.023 | C Metal Production |  |  | 74.1456 |  | 0.00016835 | 8.4175e-05 | NO | 37.4181 | 0 | C Metal Production |  |  | 1090.0006 |  | 0.35577 | 0.011629 | NO | 66.0231 | 0.002 | C Metal Production |  |  | NO |  | NO | NO | NO | NO | NO | C Metal Production |  | 0 |  | 0 | 0 | NO | 0 | 0
D Other Production |  |  | NO |  | NO | NO | NO | NO | NO | D Other Production |  |  | NO |  | NO | NO | NO | NO | NO | D Other Production |  |  | NO |  | NO | NO | NO | NO | NO | D Other Production |  |  | NO |  | NO | NO | NO | NO | NO | D Other Production |  | NO |  | NO | NO | NO | NO | NO
E Production of Halocarbons and SF6 |  |  | NO |  | NO | NO | 4321.5 | 0 | NO | E Production of Halocarbons and SF6 |  |  | NO |  | NO | NO | NO | NO | NO | E Production of Halocarbons and SF6 |  |  | NO |  | NO | NO | NO | NO | NO | E Production of Halocarbons and SF6 |  |  | NO |  | NO | NO | NO | NO | NO | E Production of Halocarbons and SF6 |  | NO |  | NO | NO | NO | NO | NO
F Consumption of Halocarbons and SF6 |  |  | NO |  | NO | NO | 3615.5497 | 204.4141 | 0.030726 | F Consumption of Halocarbons and SF6 |  |  | NO |  | NO | NO | 364.1697 | 222.4484 | 0.004778 | F Consumption of Halocarbons and SF6 |  |  | NO |  | NO | NO | 184.6842 | 40.2666 | 0.0018587 | F Consumption of Halocarbons and SF6 |  |  | NO |  | NO | NO | 114.6316 | 1.1923 | 0.00083259 | F Consumption of Halocarbons and SF6 |  | NO |  | NO | NO | 0 | 0 | 0
G Other |  |  | NO |  | NO | NO | NO | NO | NO | G Other |  |  | NO |  | NO | NO | NO | NO | NO | G Other |  |  | NO |  | NO | NO | NO | NO | NO | G Other |  |  | NO |  | NO | NO | NO | NO | NO | G Other |  | NO |  | NO | NO | NO | NO | NO
TABLE 7A SUMMARY REPORT FOR NATIONAL GREENHOUSE GAS INVENTORIES (England, 1999) | [9 empty] | TABLE 7A SUMMARY REPORT FOR NATIONAL GREENHOUSE GAS INVENTORIES (Scotland, 1999) | [9 empty] | TABLE 7A SUMMARY REPORT FOR NATIONAL GREENHOUSE GAS INVENTORIES (Wales, 1999) | [9 empty] | TABLE 7A SUMMARY REPORT FOR NATIONAL GREENHOUSE GAS INVENTORIES (Northern Ireland, 1999) | [9 empty] | TABLE 7A SUMMARY REPORT FOR NATIONAL GREENHOUSE GAS INVENTORIES (Unallocated)
(Sheet 2 of 3) | [9 empty] | (Sheet 2 of 3) | [9 empty] | (Sheet 2 of 3) | [9 empty] | (Sheet 2 of 3) | [9 empty] | (Sheet 2 of 3)
GREENHOUSE GAS SOURCE AND SINK CATEGORIES |  |  | CO2 | CO2 | CH4 | N2O | HFCs | PFCs | SF6 | GREENHOUSE GAS SOURCE AND SINK CATEGORIES |  |  | CO2 | CO2 | CH4 | N2O | HFCs | PFCs | SF6 | GREENHOUSE GAS SOURCE AND SINK CATEGORIES |  |  | CO2 | CO2 | CH4 | N2O | HFCs | PFCs | SF6 | GREENHOUSE GAS SOURCE AND SINK CATEGORIES |  |  | CO2 | CO2 | CH4 | N2O | HFCs | PFCs | SF6 | GREENHOUSE GAS SOURCE AND SINK CATEGORIES |  | CO2 | CO2 | CH4 | N2O | HFCs | PFCs | SF6
|  |  | Emissions | Removals | [8 empty] | Emissions | Removals | [8 empty] | Emissions | Removals | [8 empty] | Emissions | Removals | [7 empty] | Emissions | Removals
[5 empty] | Gg |  | CO2 equivalent Gg |  | Gg | [5 empty] | Gg |  | CO2 equivalent Gg |  | Gg | [5 empty] | Gg |  | CO2 equivalent Gg |  | Gg | [5 empty] | Gg |  | CO2 equivalent Gg |  | Gg |  |  |  |  | Gg |  | CO2 equivalent Gg |  | Gg
3 Solvent and Other Product Use |  |  | 0 |  | NO | NO |  |  |  | 3 Solvent and Other Product Use |  |  | 0 |  | NO | NO |  |  |  | 3 Solvent and Other Product Use |  |  | 0 |  | NO | NO |  |  |  | 3 Solvent and Other Product Use |  |  | 0 |  | NO | NO |  |  |  | 3 Solvent and Other Product Use |  | 0 |  | NO | NO
4 Agriculture |  |  | 0 |  | 571.5466 | 63.2478 |  |  |  | 4 Agriculture |  |  | 0 |  | 164.5723 | 14.4809 |  |  |  | 4 Agriculture |  |  | 0 |  | 145.2419 | 11.4052 |  |  |  | 4 Agriculture |  |  | 0 |  | 121.8679 | 8.2072 |  |  |  | 4 Agriculture |  | 0 |  | 0 | 0
A Enteric Fermentation |  |  | 0 |  | 498.7477 | NO |  |  |  | A Enteric Fermentation |  |  | 0 |  | 150.8657 | NO |  |  |  | A Enteric Fermentation |  |  | 0 |  | 134.7346 | NO |  |  |  | A Enteric Fermentation |  |  | 0 |  | 109.2071 | NO |  |  |  | A Enteric Fermentation |  | 0 |  | 0 | NO
B Manure Management |  |  | 0 |  | 72.799 | 3.0477 |  |  |  | B Manure Management |  |  | 0 |  | 13.7066 | 0.75056 |  |  |  | B Manure Management |  |  | 0 |  | 10.5073 | 0.49208 |  |  |  | B Manure Management |  |  | 0 |  | 12.6608 | 0.6496 |  |  |  | B Manure Management |  | 0 |  | 0 | 0
C Rice Cultivation |  |  | NO |  | NO | NO |  |  |  | C Rice Cultivation |  |  | NO |  | NO | NO |  |  |  | C Rice Cultivation |  |  | NO |  | NO | NO |  |  |  | C Rice Cultivation |  |  | NO |  | NO | NO |  |  |  | C Rice Cultivation |  | NO |  | NO | NO
D Agricultural Soils |  |  | NO |  | NO | 60.2001 |  |  |  | D Agricultural Soils |  |  | NO |  | NO | 13.7303 |  |  |  | D Agricultural Soils |  |  | NO |  | NO | 10.9131 |  |  |  | D Agricultural Soils |  |  | NO |  | NO | 7.5576 |  |  |  | D Agricultural Soils |  | NO |  | NO | 0
E Prescribed Burning of Savannas |  |  | NO |  | NO | NO |  |  |  | E Prescribed Burning of Savannas |  |  | NO |  | NO | NO |  |  |  | E Prescribed Burning of Savannas |  |  | NO |  | NO | NO |  |  |  | E Prescribed Burning of Savannas |  |  | NO |  | NO | NO |  |  |  | E Prescribed Burning of Savannas |  | NO |  | NO | NO
F Field Burning of Agricultural Residues |  |  | NO |  | NO | NO |  |  |  | F Field Burning of Agricultural Residues |  |  | NO |  | NO | NO |  |  |  | F Field Burning of Agricultural Residues |  |  | NO |  | NO | NO |  |  |  | F Field Burning of Agricultural Residues |  |  | 0 |  | 0 | 0 |  |  |  | F Field Burning of Agricultural Residues |  | 0 |  | 0 | 0
G Other |  |  | NO |  | NO | NO |  |  |  | G Other |  |  | NO |  | NO | NO |  |  |  | G Other |  |  | NO |  | NO | NO |  |  |  | G Other |  |  | NO |  | NO | NO |  |  |  | G Other |  | NO |  | NO | NO
5 Land-Use Change and Forestry |  | a | 1341.6873 | -3281.6667 | 0 | 0 |  |  |  | 5 Land-Use Change and Forestry |  | a | 12406.4765 | -6614.6667 | 0 | 0 |  |  |  | 5 Land-Use Change and Forestry |  | a | 951.7103 | -1015.6667 | 0 | 0 |  |  |  | 5 Land-Use Change and Forestry |  | a | 1667.4087 | -627 | 0 | 0 |  |  |  | 5 Land-Use Change and Forestry |  | 0 | 0 | 0 | 0
A Changes in Forest and Other Woody Biomass Stocks |  | h | 0 | -2346.6667 | NE | NE |  |  |  | A Changes in Forest and Other Woody Biomass Stocks |  | h | 0 | -6479 | NE | NE |  |  |  | A Changes in Forest and Other Woody Biomass Stocks |  | h | 0 | -1001 | NE | NE |  |  |  | A Changes in Forest and Other Woody Biomass Stocks |  | h | 0 | -612.3333 | NE | NE |  |  |  | A Changes in Forest and Other Woody Biomass Stocks |  | 0 | 0 | NE | NE
B Forest and Grassland conversion |  |  | NO | NO | NO | NO |  |  |  | B Forest and Grassland conversion |  |  | NO | NO | NO | NO |  |  |  | B Forest and Grassland conversion |  |  | NO | NO | NO | NO |  |  |  | B Forest and Grassland conversion |  |  | NO | NO | NO | NO |  |  |  | B Forest and Grassland conversion |  | NO | NO | NO | NO
C Abandonment of Managed Lands |  |  | NE | NE | NE | NE |  |  |  | C Abandonment of Managed Lands |  |  | NE | NE | NE | NE |  |  |  | C Abandonment of Managed Lands |  |  | NE | NE | NE | NE |  |  |  | C Abandonment of Managed Lands |  |  | NE | NE | NE | NE |  |  |  | C Abandonment of Managed Lands |  | NE | NE | NE | NE
D CO2 Emissions and Removals from Soil |  | i | -374.961 | 0 | NO | NO |  |  |  | D CO2 Emissions and Removals from Soil |  | i | 11145.527 | 0 | NO | NO |  |  |  | D CO2 Emissions and Removals from Soil |  | i | 878.3769 | 0 | NO | NO |  |  |  | D CO2 Emissions and Removals from Soil |  | i | 1110.0754 | 0 | NO | NO |  |  |  | D CO2 Emissions and Removals from Soil |  | 0 | 0 | NO | NO
E Other |  | jk | 1716.6483 | -935 | NE | NO |  |  |  | E Other |  | jk | 1260.9494 | -135.6667 | NE | NO |  |  |  | E Other |  | jk | 73.3333 | -14.6667 | NE | NO |  |  |  | E Other |  | jk | 557.3333 | -14.6667 | NE | NO |  |  |  | E Other |  | 0 | 0 | NE | NO
6 Waste |  |  | 190.2483 |  | 624.9213 | 3.1094 |  |  |  | 6 Waste |  |  | 12.5045 |  | 69.8398 | 0.27249 |  |  |  | 6 Waste |  |  | 3.5329 |  | 36.1164 | 0.10708 |  |  |  | 6 Waste |  |  | 1.8783 |  | 21.2202 | 0.13603 |  |  |  | 6 Waste |  | 0 |  | 0 | 0
A Solid Waste Disposal on Land |  |  | 0 |  | 594 | 0 |  |  |  | A Solid Waste Disposal on Land |  |  | 0 |  | 67 | 0 |  |  |  | A Solid Waste Disposal on Land |  |  | 0 |  | 35 | 0 |  |  |  | A Solid Waste Disposal on Land |  |  | 0 |  | 20 | 0 |  |  |  | A Solid Waste Disposal on Land |  | 0 |  | 0 | 0
B Wastewater Handling |  |  | 0 |  | 30.8493 | 2.9553 |  |  |  | B Wastewater Handling |  |  | 0 |  | 2.8398 | 0.27205 |  |  |  | B Wastewater Handling |  |  | 0 |  | 1.1164 | 0.10695 |  |  |  | B Wastewater Handling |  |  | 0 |  | 1.2105 | 0.11596 |  |  |  | B Wastewater Handling |  | 0 |  | 0 | 0
C Waste Incineration |  |  | 190.2483 |  | 0.071941 | 0.15403 |  |  |  | C Waste Incineration |  |  | 12.5045 |  | 1.1921e-05 | 0.00044873 |  |  |  | C Waste Incineration |  |  | 3.5329 |  | 3.3681e-06 | 0.00012678 |  |  |  | C Waste Incineration |  |  | 1.8783 |  | 0.0097518 | 0.020067 |  |  |  | C Waste Incineration |  | 0 |  | 0 | 0
7 Other |  |  | NO |  | NO | NO |  |  |  | 7 Other |  |  | NO |  | NO | NO |  |  |  | 7 Other |  |  | NO |  | NO | NO |  |  |  | 7 Other |  |  | NO |  | NO | NO |  |  |  | 7 Other |  | NO |  | NO | NO
TABLE 7A SUMMARY REPORT FOR NATIONAL GREENHOUSE GAS INVENTORIES (England) | [9 empty] | TABLE 7A SUMMARY REPORT FOR NATIONAL GREENHOUSE GAS INVENTORIES | [9 empty] | TABLE 7A SUMMARY REPORT FOR NATIONAL GREENHOUSE GAS INVENTORIES | [9 empty] | TABLE 7A SUMMARY REPORT FOR NATIONAL GREENHOUSE GAS INVENTORIES | [9 empty] | TABLE 7A SUMMARY REPORT FOR NATIONAL GREENHOUSE GAS INVENTORIES
(Sheet 3 of 3) | [9 empty] | (Sheet 3 of 3) | [9 empty] | (Sheet 3 of 3) | [9 empty] | (Sheet 3 of 3) | [9 empty] | (Sheet 3 of 3)
GREENHOUSE GAS SOURCE AND SINK CATEGORIES |  |  | CO2 | CO2 | CH4 | N2O |  |  |  | GREENHOUSE GAS SOURCE AND SINK CATEGORIES |  |  | CO2 | CO2 | CH4 | N2O |  |  |  | GREENHOUSE GAS SOURCE AND SINK CATEGORIES |  |  | CO2 | CO2 | CH4 | N2O |  |  |  | GREENHOUSE GAS SOURCE AND SINK CATEGORIES |  |  | CO2 | CO2 | CH4 | N2O |  |  |  | GREENHOUSE GAS SOURCE AND SINK CATEGORIES |  | CO2 | CO2 | CH4 | N2O
|  |  | Emissions | Removals | [8 empty] | Emissions | Removals | [8 empty] | Emissions | Removals | [8 empty] | Emissions | Removals | [7 empty] | Emissions | Removals
[5 empty] | Gg | [9 empty] | Gg | [9 empty] | Gg | [9 empty] | Gg | [8 empty] | Gg
Memo Items: | [9 empty] | Memo Items: | [9 empty] | Memo Items: | [9 empty] | Memo Items: | [9 empty] | Memo Items:
International Bunkers |  |  | NA |  | NA | NA |  |  |  | International Bunkers |  |  | NA |  | NA | NA |  |  |  | International Bunkers |  |  | NA |  | NA | NA |  |  |  | International Bunkers |  |  | NA |  | NA | NA |  |  |  | International Bunkers |  | NA |  | NA | NA
Aviation |  |  | NA |  | NA | NA |  |  |  | Aviation |  |  | NA |  | NA | NA |  |  |  | Aviation |  |  | NA |  | NA | NA |  |  |  | Aviation |  |  | NA |  | NA | NA |  |  |  | Aviation |  | NA |  | NA | NA
Marine |  |  | NA |  | NA | NA |  |  |  | Marine |  |  | NA |  | NA | NA |  |  |  | Marine |  |  | NA |  | NA | NA |  |  |  | Marine |  |  | NA |  | NA | NA |  |  |  | Marine |  | NA |  | NA | NA
CO2 Emissions from Biomass |  |  | NE | [6 empty] | CO2 Emissions from Biomass |  |  | 0 | [6 empty] | CO2 Emissions from Biomass |  |  | 0 | [6 empty] | CO2 Emissions from Biomass |  |  | NE | [6 empty] | CO2 Emissions from Biomass |  | 0
TABLE 7B SHORT SUMMARY REPORT FOR NATIONAL GREENHOUSE GAS INVENTORIES (England) | [9 empty] | TABLE 7B SHORT SUMMARY REPORT FOR NATIONAL GREENHOUSE GAS INVENTORIES (Scotland, 1999) | [9 empty] | TABLE 7B SHORT SUMMARY REPORT FOR NATIONAL GREENHOUSE GAS INVENTORIES (Wales) | [9 empty] | TABLE 7B SHORT SUMMARY REPORT FOR NATIONAL GREENHOUSE GAS INVENTORIES (Northern Ireland) | [9 empty] | TABLE 7B SHORT SUMMARY REPORT FOR NATIONAL GREENHOUSE GAS INVENTORIES (Unallocated)
(Sheet 1 of 1) | [9 empty] | (Sheet 1 of 1) | [9 empty] | (Sheet 1 of 1) | [9 empty] | (Sheet 1 of 1) | [9 empty] | (Sheet 1 of 1)
GREENHOUSE GAS SOURCE AND SINK CATEGORIES |  |  | CO2 | CO2 | CH4 | N2O | HFCs | PFCs | SF6 | GREENHOUSE GAS SOURCE AND SINK CATEGORIES |  |  | CO2 | CO2 | CH4 | N2O | HFCs | PFCs | SF6 | GREENHOUSE GAS SOURCE AND SINK CATEGORIES |  |  | CO2 | CO2 | CH4 | N2O | HFCs | PFCs | SF6 | GREENHOUSE GAS SOURCE AND SINK CATEGORIES |  |  | CO2 | CO2 | CH4 | N2O | HFCs | PFCs | SF6 | GREENHOUSE GAS SOURCE AND SINK CATEGORIES |  | CO2 | CO2 | CH4 | N2O | HFCs | PFCs | SF6
|  |  | Emissions | Removals | [8 empty] | Emissions | Removals | [8 empty] | Emissions | Removals | [8 empty] | Emissions | Removals | [7 empty] | Emissions | Removals
[5 empty] | Gg |  | CO2 equivalent Gg |  | Gg | [5 empty] | Gg |  | CO2 equivalent Gg |  | Gg | [5 empty] | Gg |  | CO2 equivalent Gg |  | Gg | [5 empty] | Gg |  | CO2 equivalent Gg |  | Gg |  |  |  |  | Gg |  | CO2 equivalent Gg |  | Gg
Total National Emissions and Removals |  | a | 407435.7246 | -3281.6667 | 1867.8856 | 101.8498 | 7937.0497 | 310.8428 | 0.053726 | Total National Emissions and Removals |  | a | 61358.0292 | -6614.6667 | 291.2292 | 17.1629 | 364.1697 | 259.8665 | 0.004778 | Total National Emissions and Removals |  | a | 41612.1838 | -1015.6667 | 215.3036 | 13.1328 | 184.6842 | 106.2898 | 0.0038587 | Total National Emissions and Removals |  | a | 16008.0956 | -627 | 149.1835 | 11.0487 | 114.6316 | 1.1923 | 0.00083259 | Total National Emissions and Removals |  | 26443.3694 | 0 | 64.999 | 1.5607 | 0 | 0 | 0
1 Energy | Reference Approach |  | NA | [6 empty] | 1 Energy | Reference Approach |  | NA | [6 empty] | 1 Energy | Reference Approach |  | NA | [6 empty] | 1 Energy | Reference Approach |  | NA | [6 empty] | 1 Energy | Reference Approach | NA
| Sectoral Approach |  | 395726.2787 |  | 668.5096 | 19.1201 |  |  |  |  | Sectoral Approach |  | 48436.8533 |  | 56.1005 | 2.4094 |  |  |  |  | Sectoral Approach |  | 38555.2101 |  | 33.5355 | 1.6089 |  |  |  |  | Sectoral Approach |  | 13963.3345 |  | 6.0953 | 0.93357 |  |  |  |  | Sectoral Approach | 26443.3694 |  | 64.999 | 1.5607
A Fuel Combustion |  |  | 393832.788 |  | 73.285 | 19.1132 |  |  |  | A Fuel Combustion |  |  | 47686.1127 |  | 12.1313 | 2.397 |  |  |  | A Fuel Combustion |  |  | 37782.781 |  | 9.0091 | 1.6084 |  |  |  | A Fuel Combustion |  |  | 13963.3345 |  | 6.0953 | 0.93357 |  |  |  | A Fuel Combustion |  | 21573.7267 |  | 7.1743 | 1.38
B Fugitive Emissions from Fuels |  |  | 1893.4907 |  | 595.2245 | 0.0068465 |  |  |  | B Fugitive Emissions from Fuels |  |  | 750.7406 |  | 43.9693 | 0.012436 |  |  |  | B Fugitive Emissions from Fuels |  |  | 772.4291 |  | 24.5264 | 0.0004679 |  |  |  | B Fugitive Emissions from Fuels |  |  | NO |  | NO | NO |  |  |  | B Fugitive Emissions from Fuels |  | 4869.6427 |  | 57.8247 | 0.18067
2 Industrial Processes |  |  | 10177.5103 |  | 2.9081 | 16.3726 | 7937.0497 | 310.8428 | 0.053726 | 2 Industrial Processes |  |  | 502.195 |  | 0.71651 | 8.4175e-05 | 364.1697 | 259.8665 | 0.004778 | 2 Industrial Processes |  |  | 2101.7306 |  | 0.40977 | 0.011629 | 184.6842 | 106.2898 | 0.0038587 | 2 Industrial Processes |  |  | 375.4741 |  | 0 | 1.7719 | 114.6316 | 1.1923 | 0.00083259 | 2 Industrial Processes |  | 0 |  | 0 | 0 | 0 | 0 | 0
3 Solvent and Other Product Use |  |  | 0 |  | NO | NO |  |  |  | 3 Solvent and Other Product Use |  |  | 0 |  | NO | NO |  |  |  | 3 Solvent and Other Product Use |  |  | 0 |  | NO | NO |  |  |  | 3 Solvent and Other Product Use |  |  | 0 |  | NO | NO |  |  |  | 3 Solvent and Other Product Use |  | 0 |  | NO | NO
4 Agriculture |  |  | 0 |  | 571.5466 | 63.2478 |  |  |  | 4 Agriculture |  |  | 0 |  | 164.5723 | 14.4809 |  |  |  | 4 Agriculture |  |  | 0 |  | 145.2419 | 11.4052 |  |  |  | 4 Agriculture |  |  | 0 |  | 121.8679 | 8.2072 |  |  |  | 4 Agriculture |  | 0 |  | 0 | 0
5 Land-Use Change & Forestry |  | a | 1341.6873 | -3281.6667 | NE | NE |  |  |  | 5 Land-Use Change & Forestry |  | a | 12406.4765 | -6614.6667 | NE | NE |  |  |  | 5 Land-Use Change & Forestry |  | a | 951.7103 | -1015.6667 | NE | NE |  |  |  | 5 Land-Use Change & Forestry |  | a | 1667.4087 | -627 | NE | NE |  |  |  | 5 Land-Use Change & Forestry |  | 0 | 0 | NE | NE
6 Waste |  |  | 190.2483 |  | 624.9213 | 3.1094 |  |  |  | 6 Waste |  |  | 12.5045 |  | 69.8398 | 0.27249 |  |  |  | 6 Waste |  |  | 3.5329 |  | 36.1164 | 0.10708 |  |  |  | 6 Waste |  |  | 1.8783 |  | 21.2202 | 0.13603 |  |  |  | 6 Waste |  | 0 |  | 0 | 0
7 Other |  |  | NO |  | NO | NO |  |  |  | 7 Other |  |  | NO |  | NO | NO |  |  |  | 7 Other |  |  | NO |  | NO | NO |  |  |  | 7 Other |  |  | NO |  | NO | NO |  |  |  | 7 Other |  | NO |  | NO | NO
Memo Items | [9 empty] | Memo Items | [9 empty] | Memo Items | [9 empty] | Memo Items | [9 empty] | Memo Items
International Bunkers |  |  | NA |  | NA | NA |  |  |  | International Bunkers |  |  | NA |  | NA | NA |  |  |  | International Bunkers |  |  | NA |  | NA | NA |  |  |  | International Bunkers |  |  | NA |  | NA | NA |  |  |  | International Bunkers |  | NA |  | NA | NA
Aviation |  |  | NA |  | NA | NA |  |  |  | Aviation |  |  | NA |  | NA | NA |  |  |  | Aviation |  |  | NA |  | NA | NA |  |  |  | Aviation |  |  | NA |  | NA | NA |  |  |  | Aviation |  | NA |  | NA | NA
Marine |  |  | NA |  | NA | NA |  |  |  | Marine |  |  | NA |  | NA | NA |  |  |  | Marine |  |  | NA |  | NA | NA |  |  |  | Marine |  |  | NA |  | NA | NA |  |  |  | Marine |  | NA |  | NA | NA
CO2 Emissions from Biomass |  |  | NE | [6 empty] | CO2 Emissions from Biomass |  |  | NE | [6 empty] | CO2 Emissions from Biomass |  |  | NE | [6 empty] | CO2 Emissions from Biomass |  |  | NE | [6 empty] | CO2 Emissions from Biomass |  | NE
Footnotes for Tables 1 to 7 m
a | Net flux may be estimated as the sum of emissions and removals
b | Emissions from military, off-shore industry, aviation and shipping are unallocated
c | Fugitive emissions from oil and gas terminals and on-shore fields only
d | Emissions given for information only and are not totalled
e | Fugitive and byproduct emissions are combined.
f | Includes metered dose inhalers
g | Field burning ceased in 1994
h | Sum of removals to forest biomass, forest litter and forest soil
i | Sum of emissions from soils and removals to soils due to land use change (not forestry), Set Aside and liming of agricultural land
j | Sum of emissions from soils due to upland drainage, lowland drainage and peat extraction
k | 5E Removals are increases in crop biomass
l | Emissions from own wastewater treatment by industry not estimated
m | The following IPCC tables are omitted because they are not applicable: Tables 3, 7B sheet 3

## 1990
TABLE 1 SECTORAL REPORT FOR ENERGY (England, 1990) | [9 empty] | TABLE 1 SECTORAL REPORT FOR ENERGY (Scotland, 1990) | [10 empty] | TABLE 1 SECTORAL REPORT FOR ENERGY (Wales, 1990) | [9 empty] | TABLE 1 SECTORAL REPORT FOR ENERGY (Northern Ireland, 1990) | [9 empty] | TABLE 1 SECTORAL REPORT FOR ENERGY (Unallocated)
(Sheet 1 of 2) | [9 empty] | (Sheet 1 of 2) | [10 empty] | (Sheet 1 of 2) | [9 empty] | (Sheet 1 of 2) | [9 empty] | (Sheet 1 of 2)
GREENHOUSE GAS SOURCE AND SINK CATEGORIES |  |  | CO2 | CH4 | N2O |  |  |  |  | GREENHOUSE GAS SOURCE AND SINK CATEGORIES |  |  | CO2 | CH4 | N2O | [5 empty] | GREENHOUSE GAS SOURCE AND SINK CATEGORIES |  |  | CO2 | CH4 | N2O |  |  |  |  | GREENHOUSE GAS SOURCE AND SINK CATEGORIES |  |  | CO2 | CH4 | N2O |  |  |  |  | GREENHOUSE GAS SOURCE AND SINK CATEGORIES |  | CO2 | CH4 | N2O
|  |  |  | Gg | [9 empty] | Gg | [10 empty] | Gg | [9 empty] | Gg | [8 empty] | Gg
Total Energy |  |  | 440399.4287 | 1186.3307 | 13.1431 |  |  |  |  | Total Energy |  |  | 49420.1722 | 85.3088 | 1.8013 | [5 empty] | Total Energy |  |  | 38032.5519 | 76.6238 | 1.1318 |  |  |  |  | Total Energy |  |  | 14840.2395 | 8.3475 | 0.53805 |  |  |  |  | Total Energy |  | 26052.4248 | 96.8334 | 1.3611
A Fuel Combustion Activities (Sectoral Approach) |  |  | 438207.7239 | 85.4462 | 13.1305 |  |  |  |  | A Fuel Combustion Activities (Sectoral Approach) |  |  | 48231.624 | 18.1069 | 1.7709 | [5 empty] | A Fuel Combustion Activities (Sectoral Approach) |  |  | 37214.4791 | 7.6455 | 1.1299 |  |  |  |  | A Fuel Combustion Activities (Sectoral Approach) |  |  | 14840.2395 | 8.3475 | 0.53805 |  |  |  |  | A Fuel Combustion Activities (Sectoral Approach) |  | 18112.7413 | 1.4105 | 1.0981
1 Energy Industries |  |  | 181884.9584 | 5.9117 | 5.6758 |  |  |  |  | 1 Energy Industries |  |  | 18793.287 | 0.51699 | 0.56066 | [5 empty] | 1 Energy Industries |  |  | 15230.2385 | 0.39828 | 0.4195 |  |  |  |  | 1 Energy Industries |  |  | 5339.2493 | 0.15002 | 0.094713 |  |  |  |  | 1 Energy Industries |  | 6841.7018 | 0.67573 | 0.57348
a Public Electricity and Heat Production |  |  | 167750.367 | 4.9144 | 5.372 |  |  |  |  | a Public Electricity and Heat Production |  |  | 14457.5536 | 0.27571 | 0.40361 | [5 empty] | a Public Electricity and Heat Production |  |  | 10955.3223 | 0.1942 | 0.33069 |  |  |  |  | a Public Electricity and Heat Production |  |  | 5339.2493 | 0.15002 | 0.094713 |  |  |  |  | a Public Electricity and Heat Production |  | 0 | 0 | 0
b Petroleum Refining |  |  | 11346.9913 | 0.4539 | 0.23002 |  |  |  |  | b Petroleum Refining |  |  | 2787.3121 | 0.1115 | 0.056502 | [5 empty] | b Petroleum Refining |  |  | 3471.1227 | 0.13885 | 0.070363 |  |  |  |  | b Petroleum Refining |  |  | NO | NO | NO |  |  |  |  | b Petroleum Refining |  | 0 | 0 | 0
c Manufacture of Solid Fuels and Other Energy Industries |  |  | 2787.6001 | 0.54339 | 0.073744 |  |  |  |  | c Manufacture of Solid Fuels and Other Energy Industries |  |  | 1548.4213 | 0.12978 | 0.10055 | [5 empty] | c Manufacture of Solid Fuels and Other Energy Industries |  |  | 803.7935 | 0.065222 | 0.018448 |  |  |  |  | c Manufacture of Solid Fuels and Other Energy Industries |  |  | NO | NO | NO |  |  |  |  | c Manufacture of Solid Fuels and Other Energy Industries |  | 6841.7018 | 0.67573 | 0.57348
2 Manufacturing Industries and Construction |  |  | 70832.5597 | 8.1731 | 2.9236 |  |  |  |  | 2 Manufacturing Industries and Construction |  |  | 10404.6086 | 1.6174 | 0.51521 | [5 empty] | 2 Manufacturing Industries and Construction |  |  | 11047.3853 | 3.0736 | 0.30892 |  |  |  |  | 2 Manufacturing Industries and Construction |  |  | 1848.8141 | 0.10847 | 0.068649 |  |  |  |  | 2 Manufacturing Industries and Construction |  | 0 | 0 | 0
a Iron and Steel |  |  | 12284.3769 | 4.6948 | 0.24618 |  |  |  |  | a Iron and Steel |  |  | 2981.2776 | 1.1566 | 0.060141 | [5 empty] | a Iron and Steel |  |  | 7564.0234 | 2.8102 | 0.14478 |  |  |  |  | a Iron and Steel |  |  | NO | NO | NO |  |  |  |  | a Iron and Steel |  | 0 | 0 | 0
b Non-Ferrous Metals |  |  | IE | IE | IE |  |  |  |  | b Non-Ferrous Metals |  |  | IE | IE | IE | [5 empty] | b Non-Ferrous Metals |  |  | IE | IE | IE |  |  |  |  | b Non-Ferrous Metals |  |  | IE | IE | IE |  |  |  |  | b Non-Ferrous Metals |  | IE | IE | IE
c Chemicals |  |  | IE | IE | IE |  |  |  |  | c Chemicals |  |  | IE | IE | IE | [5 empty] | c Chemicals |  |  | IE | IE | IE |  |  |  |  | c Chemicals |  |  | IE | IE | IE |  |  |  |  | c Chemicals |  | IE | IE | IE
d Pulp, Paper and Print |  |  | IE | IE | IE |  |  |  |  | d Pulp, Paper and Print |  |  | IE | IE | IE | [5 empty] | d Pulp, Paper and Print |  |  | IE | IE | IE |  |  |  |  | d Pulp, Paper and Print |  |  | IE | IE | IE |  |  |  |  | d Pulp, Paper and Print |  | IE | IE | IE
e Food Processing, Beverages and Tobacco |  |  | IE | IE | IE |  |  |  |  | e Food Processing, Beverages and Tobacco |  |  | IE | IE | IE | [5 empty] | e Food Processing, Beverages and Tobacco |  |  | IE | IE | IE |  |  |  |  | e Food Processing, Beverages and Tobacco |  |  | IE | IE | IE |  |  |  |  | e Food Processing, Beverages and Tobacco |  | IE | IE | IE
f Other |  |  | 58548.1828 | 3.4783 | 2.6774 |  |  |  |  | f Other |  |  | 7423.331 | 0.4608 | 0.45507 | [5 empty] | f Other |  |  | 3483.3619 | 0.26335 | 0.16414 |  |  |  |  | f Other |  |  | 1848.8141 | 0.10847 | 0.068649 |  |  |  |  | f Other |  | 0 | 0 | 0
3 Transport |  |  | 94446.4941 | 24.6342 | 3.2567 |  |  |  |  | 3 Transport |  |  | 8560.3784 | 2.7138 | 0.4259 | [5 empty] | 3 Transport |  |  | 5061.8498 | 1.5847 | 0.24994 |  |  |  |  | 3 Transport |  |  | 3002.9089 | 0.78468 | 0.12451 |  |  |  |  | 3 Transport |  | 5509.1994 | 0.43266 | 0.2819
a Civil Aviation |  | b | 0 | 0 | 0 |  |  |  |  | a Civil Aviation |  | b | 0 | 0 | 0 | [5 empty] | a Civil Aviation |  | b | 0 | 0 | 0 |  |  |  |  | a Civil Aviation |  | b | 0 | 0 | 0 |  |  |  |  | a Civil Aviation |  | 2158.4275 | 0.11834 | 0.068511
b Road Transportation |  |  | 92971.5418 | 24.5411 | 2.692 |  |  |  |  | b Road Transportation |  |  | 8226.4576 | 2.6966 | 0.33315 | [5 empty] | b Road Transportation |  |  | 4859.0696 | 1.5719 | 0.17248 |  |  |  |  | b Road Transportation |  |  | 2981.8909 | 0.78336 | 0.11643 |  |  |  |  | b Road Transportation |  | 0 | 0 | 0
c Railways |  |  | 1447.0837 | 0.091683 | 0.55261 |  |  |  |  | c Railways |  |  | 218.9765 | 0.013874 | 0.083623 | [5 empty] | c Railways |  |  | 202.3734 | 0.012822 | 0.077283 |  |  |  |  | c Railways |  |  | 20.1088 | 0.001274 | 0.0076792 |  |  |  |  | c Railways |  | 0 | 0 | 0
d Navigation |  | b | 0.041681 | 0 | 2.6529e-06 |  |  |  |  | d Navigation |  | b | 110.0872 | 0.0030575 | 0.0070067 | [5 empty] | d Navigation |  | b | 0 | 0 | 0 |  |  |  |  | d Navigation |  | b | 0 | 0 | 0 |  |  |  |  | d Navigation |  | 3350.7718 | 0.31432 | 0.21339
e Other(Aircraft Support) |  |  | 27.8269 | 0.0014568 | 0.01216 |  |  |  |  | e Other(Aircraft Support) |  |  | 4.8571 | 0.00025428 | 0.0021226 | [5 empty] | e Other(Aircraft Support) |  |  | 0.40676 | 2.1294e-05 | 0.00017775 |  |  |  |  | e Other(Aircraft Support) |  |  | 0.90922 | 4.7599e-05 | 0.00039733 |  |  |  |  | e Other(Aircraft Support) |  | 0 | 0 | 0
TABLE 1 SECTORAL REPORT FOR ENERGY (England, 1990) | [9 empty] | TABLE 1 SECTORAL REPORT FOR ENERGY (Scotland, 1990) | [10 empty] | TABLE 1 SECTORAL REPORT FOR ENERGY (Wales, 1990) | [9 empty] | TABLE 1 SECTORAL REPORT FOR ENERGY (Northern Ireland, 1990) | [9 empty] | TABLE 1 SECTORAL REPORT FOR ENERGY (Unallocated)
(Sheet 2 of 2) | [9 empty] | (Sheet 2 of 2) | [10 empty] | (Sheet 2 of 2) | [9 empty] | (Sheet 2 of 2) | [9 empty] | (Sheet 2 of 2)
GREENHOUSE GAS SOURCE AND SINK CATEGORIES |  |  | CO2 | CH4 | N2O |  |  |  |  | GREENHOUSE GAS SOURCE AND SINK CATEGORIES |  |  | CO2 | CH4 | N2O | [5 empty] | GREENHOUSE GAS SOURCE AND SINK CATEGORIES |  |  | CO2 | CH4 | N2O |  |  |  |  | GREENHOUSE GAS SOURCE AND SINK CATEGORIES |  |  | CO2 | CH4 | N2O |  |  |  |  | GREENHOUSE GAS SOURCE AND SINK CATEGORIES |  | CO2 | CH4 | N2O
|  |  |  | Gg | [9 empty] | Gg | [10 empty] | Gg | [9 empty] | Gg | [8 empty] | Gg
4 Other Sectors |  |  | 91043.7118 | 46.7273 | 1.2744 |  |  |  |  | 4 Other Sectors |  |  | 10473.3499 | 13.2587 | 0.26911 | [5 empty] | 4 Other Sectors |  |  | 5875.0055 | 2.589 | 0.15156 |  |  |  |  | 4 Other Sectors |  |  | 4649.2673 | 7.3044 | 0.25018 |  |  |  |  | 4 Other Sectors |  | 496.4117 | 0.045504 | 0.0316
a Commercial/Institutional |  |  | 25033.6398 | 2.7175 | 0.24319 |  |  |  |  | a Commercial/Institutional |  |  | 3282.9659 | 0.21817 | 0.071925 | [5 empty] | a Commercial/Institutional |  |  | 1500.7996 | 0.12157 | 0.015019 |  |  |  |  | a Commercial/Institutional |  |  | 452.6819 | 0.063865 | 0.0058038 |  |  |  |  | a Commercial/Institutional |  | 0 | 0 | 0
b Residential |  |  | 64120.8013 | 43.105 | 0.53107 |  |  |  |  | b Residential |  |  | 6900.913 | 12.9774 | 0.12101 | [5 empty] | b Residential |  |  | 4098.9011 | 2.4474 | 0.064413 |  |  |  |  | b Residential |  |  | 3956.8967 | 7.2252 | 0.17817 |  |  |  |  | b Residential |  | 0 | 0 | 0
c Agriculture/Forestry/Fishing |  |  | 1889.2706 | 0.90482 | 0.50013 |  |  |  |  | c Agriculture/Forestry/Fishing |  |  | 289.471 | 0.063167 | 0.07617 | [5 empty] | c Agriculture/Forestry/Fishing |  |  | 275.3048 | 0.020048 | 0.072129 |  |  |  |  | c Agriculture/Forestry/Fishing |  |  | 239.6887 | 0.015313 | 0.066205 |  |  |  |  | c Agriculture/Forestry/Fishing |  | 496.4117 | 0.045504 | 0.0316
5 Other (Military Aircraft & Naval Vessels)) |  | b | 0 | 0 | 0 |  |  |  |  | 5 Other (Military Aircraft & Naval Vessels)) |  | b | 0 | 0 | 0 | [5 empty] | 5 Other (Military Aircraft & Naval Vessels)) |  | b | 0 | 0 | 0 |  |  |  |  | 5 Other (Military Aircraft & Naval Vessels)) |  | b | 0 | 0 | 0 |  |  |  |  | 5 Other (Military Aircraft & Naval Vessels)) |  | 5265.4285 | 0.25659 | 0.21111
B Fugitive Emissions from Fuels |  |  | 2191.7048 | 1100.8845 | 0.012623 |  |  |  |  | B Fugitive Emissions from Fuels |  |  | 1188.5482 | 67.2019 | 0.030422 | [5 empty] | B Fugitive Emissions from Fuels |  |  | 818.0728 | 68.9783 | 0.0018487 |  |  |  |  | B Fugitive Emissions from Fuels |  |  | 0 | 0 | 0 |  |  |  |  | B Fugitive Emissions from Fuels |  | 7939.6835 | 95.4229 | 0.26297
1 Solid Fuels |  |  | 1910.6829 | 741.0653 | 0.0035188 |  |  |  |  | 1 Solid Fuels |  |  | 271.605 | 26.0687 | 0.00069351 | [5 empty] | 1 Solid Fuels |  |  | 818.0728 | 52.0677 | 0.0018487 |  |  |  |  | 1 Solid Fuels |  |  | 0 | 0 | 0 |  |  |  |  | 1 Solid Fuels |  | 0 | 0 | 0
a Coal Mining |  |  | 0 | 740.6179 | NO |  |  |  |  | a Coal Mining |  |  | 0 | 25.9978 | NO | [5 empty] | a Coal Mining |  |  | 0 | 51.8443 | NO |  |  |  |  | a Coal Mining |  |  | NO | NO | NO |  |  |  |  | a Coal Mining |  | 0 | 0 | NO
b Solid Fuel Transformation |  |  | 1910.6829 | 0.44741 | 0.0035188 |  |  |  |  | b Solid Fuel Transformation |  |  | 271.605 | 0.07088 | 0.00069351 | [5 empty] | b Solid Fuel Transformation |  |  | 818.0728 | 0.22347 | 0.0018487 |  |  |  |  | b Solid Fuel Transformation |  |  | NO | NO | NO |  |  |  |  | b Solid Fuel Transformation |  | 0 | 0 | 0
c Other (please specify) |  |  | NO | NO | NO |  |  |  |  | c Other (please specify) |  |  | NO | NO | NO | [5 empty] | c Other (please specify) |  |  | NO | NO | NO |  |  |  |  | c Other (please specify) |  |  | NO | NO | NO |  |  |  |  | c Other (please specify) |  | NO | NO | NO
2 Oil and Natural Gas |  | c | 281.0219 | 359.8192 | 0.0091046 |  |  |  |  | 2 Oil and Natural Gas |  | c | 916.9433 | 41.1333 | 0.029729 | [5 empty] | 2 Oil and Natural Gas |  | c | 0 | 16.9105 | 0 |  |  |  |  | 2 Oil and Natural Gas |  | c | 0 | 0 | 0 |  |  |  |  | 2 Oil and Natural Gas |  | 7939.6835 | 95.4229 | 0.26297
a Oil |  |  | 0 | 5.9891 | 0 |  |  |  |  | a Oil |  |  | 0 | 8.4549 | 0 | [5 empty] | a Oil |  |  | NO | NO | NO |  |  |  |  | a Oil |  |  | NO | NO | NO |  |  |  |  | a Oil |  | 1567.1278 | 78.9889 | 0.056636
b Natural Gas |  |  | 0 | 352.685 | NO |  |  |  |  | b Natural Gas |  |  | 0 | 28.5189 | NO | [5 empty] | b Natural Gas |  |  | 0 | 16.9105 | NO |  |  |  |  | b Natural Gas |  |  | NO | NO | NO |  |  |  |  | b Natural Gas |  | 0 | 0 | NO
c Flaring |  |  | 280.7588 | 1.1451 | 0.0091046 |  |  |  |  | c Flaring |  |  | 916.7498 | 4.1594 | 0.029729 | [5 empty] | c Flaring |  |  | NO | NO | NO |  |  |  |  | c Flaring |  |  | NO | NO | NO |  |  |  |  | c Flaring |  | 6362.7122 | 16.434 | 0.20633
c Venting |  |  | 0.26311 | IE | NO |  |  |  |  | c Venting |  |  | 0.19343 | IE | NO | [5 empty] | c Venting |  |  | NO | NO | NO |  |  |  |  | c Venting |  |  | NO | NO | NO |  |  |  |  | c Venting |  | 9.8435 | IE | NO
Memo Items: | [9 empty] | Memo Items: | [10 empty] | Memo Items: | [9 empty] | Memo Items: | [9 empty] | Memo Items:
International Bunkers |  |  | NA | NA | NA |  |  |  |  | International Bunkers |  |  | NA | NA | NA | [5 empty] | International Bunkers |  |  | NA | NA | NA |  |  |  |  | International Bunkers |  |  | NA | NA | NA |  |  |  |  | International Bunkers |  | NA | NA | NA
Aviation |  |  | NA | NA | NA |  |  |  |  | Aviation |  |  | NA | NA | NA | [5 empty] | Aviation |  |  | NA | NA | NA |  |  |  |  | Aviation |  |  | NA | NA | NA |  |  |  |  | Aviation |  | NA | NA | NA
Marine |  |  | NA | NA | NA |  |  |  |  | Marine |  |  | NA | NA | NA | [5 empty] | Marine |  |  | NA | NA | NA |  |  |  |  | Marine |  |  | NA | NA | NA |  |  |  |  | Marine |  | NA | NA | NA
CO2 Emissions from Biomass |  |  | NE | [6 empty] | CO2 Emissions from Biomass |  |  | NE | [7 empty] | CO2 Emissions from Biomass |  |  | NE | [6 empty] | CO2 Emissions from Biomass |  |  | NE | [6 empty] | CO2 Emissions from Biomass |  | 0
TABLE 2(I) SECTORAL REPORT FOR INDUSTRIAL PROCESSES (England, 1990) | [9 empty] | TABLE 2(I) SECTORAL REPORT FOR INDUSTRIAL PROCESSES (Scotland, 1990) | [10 empty] | TABLE 2(I) SECTORAL REPORT FOR INDUSTRIAL PROCESSES (Wales, 1990) | [9 empty] | TABLE 2(I) SECTORAL REPORT FOR INDUSTRIAL PROCESSES (Northern Ireland, 1990) | [9 empty] | TABLE 2(I) SECTORAL REPORT FOR INDUSTRIAL PROCESSES (Unallocated)
(Sheet 1 of 2) | [9 empty] | (Sheet 1 of 2) | [10 empty] | (Sheet 1 of 2) | [9 empty] | (Sheet 1 of 2) | [9 empty] | (Sheet 1 of 2)
GREENHOUSE GAS SOURCE AND SINK CATEGORIES |  |  | CO2 | CH4 | N2O | HFC | PFC | SF6 |  | GREENHOUSE GAS SOURCE AND SINK CATEGORIES |  |  | CO2 | CH4 | N2O | HFC | PFC | SF6 |  |  | GREENHOUSE GAS SOURCE AND SINK CATEGORIES |  |  | CO2 | CH4 | N2O | HFC | PFC | SF6 |  | GREENHOUSE GAS SOURCE AND SINK CATEGORIES |  |  | CO2 | CH4 | N2O | HFC | PFC | SF6 |  | GREENHOUSE GAS SOURCE AND SINK CATEGORIES |  | CO2 | CH4 | N2O | HFC | PFC | SF6
|  |  |  | Gg |  | CO2 Equivalent Gg |  | Gg | [5 empty] | Gg |  | CO2 Equivalent Gg |  | Gg | [6 empty] | Gg |  | CO2 Equivalent Gg |  | Gg | [5 empty] | Gg |  | CO2 Equivalent Gg |  | Gg |  |  |  |  | Gg |  | CO2 Equivalent Gg |  | Gg
Total Industrial Processes |  |  | 11211.8668 | 7.2678 | 91.9173 | 11373.6422 | 1608.4414 | 0.023912 |  | Total Industrial Processes |  |  | 926.9332 | 0.67922 | 1.3493 | 0.077801 | 257.7729 | 0.0029632 |  |  | Total Industrial Processes |  |  | 1629.9787 | 0.66716 | 0.010912 | 0.062727 | 407.3458 | 0.0030638 |  | Total Industrial Processes |  |  | 379.6196 | 0 | 1.1779 | 0.057568 | 7.44 | 0.00036063 |  | Total Industrial Processes |  | 0 | 0 | 0 | 0 | 0 | 0
A Mineral Products |  |  | 7667.6904 | 1.1248 | 0 | 0 | 0 | 0 |  | A Mineral Products |  |  | 676.7729 | 0 | 0 | 0 | 0 | 0 |  |  | A Mineral Products |  |  | 904.6219 | 0 | 0 | 0 | 0 | 0 |  | A Mineral Products |  |  | 379.6196 | 0 | 0 | 0 | 0 | 0 |  | A Mineral Products |  | 0 | 0 | 0 | 0 | 0 | 0
1 Cement Production |  |  | 5287.5124 | NO | NO | NO | NO | NO |  | 1 Cement Production |  |  | 466.1535 | NO | NO | NO | NO | NO |  |  | 1 Cement Production |  |  | 526.0875 | NO | NO | NO | NO | NO |  | 1 Cement Production |  |  | 379.5821 | NO | NO | NO | NO | NO |  | 1 Cement Production |  | 0 | NO | NO | NO | NO | NO
2 Lime Production |  |  | 1191.52 | NO | NO | NO | NO | NO |  | 2 Lime Production |  |  | NO | NO | NO | NO | NO | NO |  |  | 2 Lime Production |  |  | NO | NO | NO | NO | NO | NO |  | 2 Lime Production |  |  | NO | NO | NO | NO | NO | NO |  | 2 Lime Production |  | 0 | NO | NO | NO | NO | NO
3 Limestone and Dolomite Use |  |  | 807.4901 | NO | NO | NO | NO | NO |  | 3 Limestone and Dolomite Use |  |  | 186.396 | NO | NO | NO | NO | NO |  |  | 3 Limestone and Dolomite Use |  |  | 375.5703 | NO | NO | NO | NO | NO |  | 3 Limestone and Dolomite Use |  |  | 0.018348 | NO | NO | NO | NO | NO |  | 3 Limestone and Dolomite Use |  | 0 | NO | NO | NO | NO | NO
4 Soda Ash Production and Use |  |  | 140.101 | NO | NO | NO | NO | NO |  | 4 Soda Ash Production and Use |  |  | 24.2234 | NO | NO | NO | NO | NO |  |  | 4 Soda Ash Production and Use |  |  | 2.9642 | NO | NO | NO | NO | NO |  | 4 Soda Ash Production and Use |  |  | 0.01918 | NO | NO | NO | NO | NO |  | 4 Soda Ash Production and Use |  | 0 | NO | NO | NO | NO | NO
5 Asphalt Roofing |  |  | NE | NO | NO | NO | NO | NO |  | 5 Asphalt Roofing |  |  | NE | NO | NO | NO | NO | NO |  |  | 5 Asphalt Roofing |  |  | NE | NO | NO | NO | NO | NO |  | 5 Asphalt Roofing |  |  | NE | NO | NO | NO | NO | NO |  | 5 Asphalt Roofing |  | NO | NO | NO | NO | NO | NO
6 Road Paving with Asphalt |  |  | NE | NO | NO | NO | NO | NO |  | 6 Road Paving with Asphalt |  |  | NE | NO | NO | NO | NO | NO |  |  | 6 Road Paving with Asphalt |  |  | NE | NO | NO | NO | NO | NO |  | 6 Road Paving with Asphalt |  |  | NE | NO | NO | NO | NO | NO |  | 6 Road Paving with Asphalt |  | NO | NO | NO | NO | NO | NO
7 Other | (Fletton Brick Production) |  | 241.0669 | 1.1248 | NO | NO | NO | NO |  | 7 Other |  |  | 0 | NE | NO | NO | NO | NO |  |  | 7 Other |  |  | 0 | NE | NO | NO | NO | NO |  | 7 Other |  |  | 0 | NE | NO | NO | NO | NO |  | 7 Other |  | NO | NE | NO | NO | NO | NO
B Chemical Industry |  |  | 1358.3067 | 5.7151 | 91.8955 | 0 | 0 | 0 |  | B Chemical Industry |  |  | 0 | 0.57892 | 1.3462 | 0 | 0 | 0 |  |  | B Chemical Industry |  |  | 0 | 0.41625 | 0 | 0 | 0 | 0 |  | B Chemical Industry |  |  | 0 | 0 | 1.1779 | 0 | 0 | 0 |  | B Chemical Industry |  | 0 | 0 | 0 | 0 | 0 | 0
1 Ammonia Production |  |  | 1358.3067 | NE | NO | NO | NO | NO |  | 1 Ammonia Production |  |  | NO | NO | NO | NO | NO | NO |  |  | 1 Ammonia Production |  |  | NO | NO | NO | NO | NO | NO |  | 1 Ammonia Production |  |  | NO | NO | NO | NO | NO | NO |  | 1 Ammonia Production |  | 0 | NO | NO | NO | NO | NO
2 Nitric Acid Production |  |  | NO | NO | 10.8105 | NO | NO | NO |  | 2 Nitric Acid Production |  |  | NO | NO | 1.3462 | NO | NO | NO |  |  | 2 Nitric Acid Production |  |  | NO | NO | 0 | NO | NO | NO |  | 2 Nitric Acid Production |  |  | NO | NO | 1.1779 | NO | NO | NO |  | 2 Nitric Acid Production |  | NO | NO | 0 | NO | NO | NO
3 Adipic Acid production |  |  | NO | NO | 81.085 | NO | NO | NO |  | 3 Adipic Acid production |  |  | NO | NO | NO | NO | NO | NO |  |  | 3 Adipic Acid production |  |  | NO | NO | NO | NO | NO | NO |  | 3 Adipic Acid production |  |  | NO | NO | NO | NO | NO | NO |  | 3 Adipic Acid production |  | NO | NO | NO | NO | NO | NO
4 Carbide Production |  |  | NO | NO | NO | NO | NO | NO |  | 4 Carbide Production |  |  | NO | NO | NO | NO | NO | NO |  |  | 4 Carbide Production |  |  | NO | NO | NO | NO | NO | NO |  | 4 Carbide Production |  |  | NO | NO | NO | NO | NO | NO |  | 4 Carbide Production |  | NO | NO | NO | NO | NO | NO
5 Other |  |  | NO | 5.7151 | NO | NO | NO | NO |  | 5 Other |  |  | NO | 0.57892 | NE | NO | NO | NO |  |  | 5 Other |  |  | NO | 0.41625 | NE | NO | NO | NO |  | 5 Other |  |  | NO | NE | NE | NO | NO | NO |  | 5 Other |  | NO | 0 | NE | NO | NO | NO
C Metal Production |  |  | 2185.8697 | 0.42788 | 0.021787 | 0 | 1452.6814 | 0.018 |  | C Metal Production |  |  | 250.1603 | 0.10031 | 0.0031275 | 0 | 192.7729 | 0 |  |  | C Metal Production |  |  | 725.3568 | 0.25092 | 0.010912 | 0 | 385.5458 | 0.002 |  | C Metal Production |  |  | 0 | 0 | 0 | 0 | 0 | 0 |  | C Metal Production |  | 0 | 0 | 0 | 0 | 0 | 0
1 Iron and Steel Production |  |  | 2000.2318 | 0.42788 | 0.021787 | NO | NO | NO |  | 1 Iron and Steel Production |  |  | 175.3254 | 0.10031 | 0.0031275 | NO | NO | NO |  |  | 1 Iron and Steel Production |  |  | 535.5104 | 0.25092 | 0.010912 | NO | NO | NO |  | 1 Iron and Steel Production |  |  | NO | NO | NO | NO | NO | NO |  | 1 Iron and Steel Production |  | 0 | 0 | 0 | NO | NO | NO
2 Ferroalloys Production |  |  | IE | NE | NO | NO | NO | NO |  | 2 Ferroalloys Production |  |  | IE | NE | NO | NO | NO | NO |  |  | 2 Ferroalloys Production |  |  | IE | NE | NO | NO | NO | NO |  | 2 Ferroalloys Production |  |  | NO | NO | NO | NO | NO | NO |  | 2 Ferroalloys Production |  | IE | NE | NO | NO | NO | NO
3 Aluminium Production |  |  | 185.6379 | NO | NO | NO | 1452.6814 | NO |  | 3 Aluminium Production |  |  | 74.8349 | NO | NO | NO | 192.7729 | NO |  |  | 3 Aluminium Production |  |  | 189.8464 | NO | NO | NO | 385.5458 | NO |  | 3 Aluminium Production |  |  | NO | NO | NO | NO | NO | NO |  | 3 Aluminium Production |  | 0 | NO | NO | NO | 0 | NO
4 SF6 Used in Aluminium and Magnesium Foundries |  |  | NO | NO | NO | NO | NO | 0.018 |  | 4 SF6 Used in Aluminium and Magnesium Foundries |  |  | NO | NO | NO | NO | NO | 0 |  |  | 4 SF6 Used in Aluminium and Magnesium Foundries |  |  | NO | NO | NO | NO | NO | 0.002 |  | 4 SF6 Used in Aluminium and Magnesium Foundries |  |  | NO | NO | NO | NO | NO | NO |  | 4 SF6 Used in Aluminium and Magnesium Foundries |  | NO | NO | NO | NO | NO | 0
5 Other |  |  | NO | NO | NO | NO | NO | NO |  | 5 Other |  |  | NO | NO | NO | NO | NO | NO |  |  | 5 Other |  |  | NO | NO | NO | NO | NO | NO |  | 5 Other |  |  | NO | NO | NO | NO | NO | NO |  | 5 Other |  | NO | NO | NO | NO | NO | NO
TABLE 2(I) SECTORAL REPORT FOR INDUSTRIAL PROCESSES (England, 1990) | [9 empty] | TABLE 2(I) SECTORAL REPORT FOR INDUSTRIAL PROCESSES (Scotland, 1990) | [10 empty] | TABLE 2(I) SECTORAL REPORT FOR INDUSTRIAL PROCESSES (Wales, 1990) | [9 empty] | TABLE 2(I) SECTORAL REPORT FOR INDUSTRIAL PROCESSES (Northern Ireland, 1990) | [9 empty] | TABLE 2(I) SECTORAL REPORT FOR INDUSTRIAL PROCESSES (Unallocated)
(Sheet 2 of 2) | [9 empty] | (Sheet 2 of 2) | [10 empty] | (Sheet 2 of 2) | [9 empty] | (Sheet 2 of 2) | [9 empty] | (Sheet 2 of 2)
GREENHOUSE GAS SOURCE AND SINK CATEGORIES |  |  | CO2 | CH4 | N2O | HFC | PFC | SF6 |  | GREENHOUSE GAS SOURCE AND SINK CATEGORIES |  |  | CO2 | CH4 | N2O | HFC | PFC | SF6 |  |  | GREENHOUSE GAS SOURCE AND SINK CATEGORIES |  |  | CO2 | CH4 | N2O | HFC | PFC | SF6 |  | GREENHOUSE GAS SOURCE AND SINK CATEGORIES |  |  | CO2 | CH4 | N2O | HFC | PFC | SF6 |  | GREENHOUSE GAS SOURCE AND SINK CATEGORIES |  | CO2 | CH4 | N2O | HFC | PFC | SF6
|  |  |  | Gg |  | CO2 Equivalent Gg |  | Gg | [5 empty] | Gg |  | CO2 Equivalent Gg |  | Gg | [6 empty] | Gg |  | CO2 Equivalent Gg |  | Gg | [5 empty] | Gg |  | CO2 Equivalent Gg |  | Gg |  |  |  |  | Gg |  | CO2 Equivalent Gg |  | Gg
D Other Production |  |  | 0 | 0 | 0 | 0 | 0 | 0 |  | D Other Production |  |  | 0 | 0 | 0 | 0 | 0 | 0 |  |  | D Other Production |  |  | 0 | 0 | 0 | 0 | 0 | 0 |  | D Other Production |  |  | 0 | 0 | 0 | 0 | 0 | 0 |  | D Other Production |  | 0 | 0 | 0 | 0 | 0 | 0
1 Pulp and Paper |  |  | NO | NO | NO | NO | NO | NO |  | 1 Pulp and Paper |  |  | NO | NO | NO | NO | NO | NO |  |  | 1 Pulp and Paper |  |  | NO | NO | NO | NO | NO | NO |  | 1 Pulp and Paper |  |  | NO | NO | NO | NO | NO | NO |  | 1 Pulp and Paper |  | NO | NO | NO | NO | NO | NO
2 Food and Drink |  |  | IE | NO | NO | NO | NO | NO |  | 2 Food and Drink |  |  | IE | NO | NO | NO | NO | NO |  |  | 2 Food and Drink |  |  | IE | NO | NO | NO | NO | NO |  | 2 Food and Drink |  |  | IE | NO | NO | NO | NO | NO |  | 2 Food and Drink |  | IE | NO | NO | NO | NO | NO
E Production of Halocarbons and Sulphur Hexafluoride |  |  | 0 | 0 | 0 | 11373.1721 | 0 | 0 |  | E Production of Halocarbons and Sulphur Hexafluoride |  |  | 0 | 0 | 0 | 0 | 0 | 0 |  |  | E Production of Halocarbons and Sulphur Hexafluoride |  |  | 0 | 0 | 0 | 0 | 0 | 0 |  | E Production of Halocarbons and Sulphur Hexafluoride |  |  | 0 | 0 | 0 | 0 | 0 | 0 |  | E Production of Halocarbons and Sulphur Hexafluoride |  | 0 | 0 | 0 | 0 | 0 | 0
1 By-product Emissions |  | e | NO | NO | NO | 11373.1721 | NO | NO |  | 1 By-product Emissions |  | e | NO | NO | NO | NO | NO | NO |  |  | 1 By-product Emissions |  | e | NO | NO | NO | NO | NO | NO |  | 1 By-product Emissions |  | e | NO | NO | NO | NO | NO | NO |  | 1 By-product Emissions |  | NO | NO | NO | NO | NO | NO
2 Fugitive Emissions |  | e | NO | NO | NO | IE | 0 | NO |  | 2 Fugitive Emissions |  | e | NO | NO | NO | NO | NO | NO |  |  | 2 Fugitive Emissions |  | e | NO | NO | NO | NO | NO | NO |  | 2 Fugitive Emissions |  | e | NO | NO | NO | NO | NO | NO |  | 2 Fugitive Emissions |  | NO | NO | NO | NO | NO | NO
3 Other |  |  | NO | NO | NO | NO | NO | NO |  | 3 Other |  |  | NO | NO | NO | NO | NO | NO |  |  | 3 Other |  |  | NO | NO | NO | NO | NO | NO |  | 3 Other |  |  | NO | NO | NO | NO | NO | NO |  | 3 Other |  | NO | NO | NO | NO | NO | NO
F Consumption of Halocarbons and Sulphur Hexafluoride |  |  | 0 | 0 | 0 | 0.47014 | 155.76 | 0.0059123 |  | F Consumption of Halocarbons and Sulphur Hexafluoride |  |  | 0 | 0 | 0 | 0.077801 | 65 | 0.0029632 |  |  | F Consumption of Halocarbons and Sulphur Hexafluoride |  |  | 0 | 0 | 0 | 0.062727 | 21.8 | 0.0010638 |  | F Consumption of Halocarbons and Sulphur Hexafluoride |  |  | 0 | 0 | 0 | 0.057568 | 7.44 | 0.00036063 |  | F Consumption of Halocarbons and Sulphur Hexafluoride |  | 0 | 0 | 0 | 0 | 0 | 0
1 Refrigeration and Air Conditioning Equipment |  |  | NO | NO | NO | 0.36757 | 0 | NO |  | 1 Refrigeration and Air Conditioning Equipment |  |  | NO | NO | NO | 0.067194 | 0 | NO |  |  | 1 Refrigeration and Air Conditioning Equipment |  |  | NO | NO | NO | 0.05665 | 0 | NO |  | 1 Refrigeration and Air Conditioning Equipment |  |  | NO | NO | NO | 0.054069 | 0 | NO |  | 1 Refrigeration and Air Conditioning Equipment |  | NO | NO | NO | 0 | 0 | NO
2 Foam Blowing |  |  | NO | NO | NO | 0 | NO | NO |  | 2 Foam Blowing |  |  | NO | NO | NO | 0 | NO | NO |  |  | 2 Foam Blowing |  |  | NO | NO | NO | 0 | NO | NO |  | 2 Foam Blowing |  |  | NO | NO | NO | 0 | NO | NO |  | 2 Foam Blowing |  | NO | NO | NO | NO | NO | NO
3 Fire Extinguishers |  |  | NO | NO | NO | 0 | 0 | NO |  | 3 Fire Extinguishers |  |  | NO | NO | NO | 0 | 0 | NO |  |  | 3 Fire Extinguishers |  |  | NO | NO | NO | 0 | 0 | NO |  | 3 Fire Extinguishers |  |  | NO | NO | NO | 0 | 0 | NO |  | 3 Fire Extinguishers |  | NO | NO | NO | 0 | 0 | NO
4 Aerosols |  | f | NO | NO | NO | 0.10258 | NO | NO |  | 4 Aerosols |  | f | NO | NO | NO | 0.010608 | NO | NO |  |  | 4 Aerosols |  | f | NO | NO | NO | 0.0060772 | NO | NO |  | 4 Aerosols |  | f | NO | NO | NO | 0.003499 | NO | NO |  | 4 Aerosols |  | NO | NO | NO | 0 | NO | NO
5 Solvents |  |  | NO | NO | NO | NO | NO | NO |  | 5 Solvents |  |  | NO | NO | NO | NO | NO | NO |  |  | 5 Solvents |  |  | NO | NO | NO | NO | NO | NO |  | 5 Solvents |  |  | NO | NO | NO | NO | NO | NO |  | 5 Solvents |  | NO | NO | NO | NO | NO | NO
6 Other (Electrical insulation, electronics applications, training shoes) |  |  | NO | NO | NO | NO | 155.76 | 0.0059123 |  | 6 Other (Electrical insulation, electronics applications, training shoes) |  |  | NO | NO | NO | NO | 65 | 0.0029632 |  |  | 6 Other (Electrical insulation, electronics applications, training shoes) |  |  | NO | NO | NO | NO | 21.8 | 0.0010638 |  | 6 Other (Electrical insulation, electronics applications, training shoes) |  |  | NO | NO | NO | NO | 7.44 | 0.00036063 |  | 6 Other (Electrical insulation, electronics applications, training shoes) |  | NO | NO | NO | NO | 0 | 0
G Other |  |  | NO | NO | NO | NO | NO | NO |  | G Other |  |  | NO | NO | NO | NO | NO | NO |  |  | G Other |  |  | NO | NO | NO | NO | NO | NO |  | G Other |  |  | NO | NO | NO | NO | NO | NO |  | G Other |  | NO | NO | NO | NO | NO | NO
TABLE 3 SECTORAL REPORT FOR SOLVENT AND OTHER PRODUCT USE | [9 empty] | TABLE 3 SECTORAL REPORT FOR SOLVENT AND OTHER PRODUCT USE | [10 empty] | TABLE 3 SECTORAL REPORT FOR SOLVENT AND OTHER PRODUCT USE | [9 empty] | TABLE 3 SECTORAL REPORT FOR SOLVENT AND OTHER PRODUCT USE | [9 empty] | TABLE 3 SECTORAL REPORT FOR SOLVENT AND OTHER PRODUCT USE
(Sheet 1 of 1) | [9 empty] | (Sheet 1 of 1) | [10 empty] | (Sheet 1 of 1) | [9 empty] | (Sheet 1 of 1) | [9 empty] | (Sheet 1 of 1)
GREENHOUSE GAS SOURCE AND SINK CATEGORIES |  |  | CO2 | N2O | [5 empty] | GREENHOUSE GAS SOURCE AND SINK CATEGORIES |  |  | CO2 | N2O | [6 empty] | GREENHOUSE GAS SOURCE AND SINK CATEGORIES |  |  | CO2 | N2O | [5 empty] | GREENHOUSE GAS SOURCE AND SINK CATEGORIES |  |  | CO2 | N2O | [5 empty] | GREENHOUSE GAS SOURCE AND SINK CATEGORIES |  | CO2 | N2O
|  |  |  | Gg | [9 empty] | Gg | [10 empty] | Gg | [9 empty] | Gg | [8 empty] | Gg
Total Solvent and Other Product Use |  |  | 0 | NO | [5 empty] | Total Solvent and Other Product Use |  |  | 0 | NO | [6 empty] | Total Solvent and Other Product Use |  |  | 0 | NO | [5 empty] | Total Solvent and Other Product Use |  |  | 0 | NO | [5 empty] | Total Solvent and Other Product Use |  | 0 | NO
A Paint Application |  |  | 0 | NO | [5 empty] | A Paint Application |  |  | 0 | NO | [6 empty] | A Paint Application |  |  | 0 | NO | [5 empty] | A Paint Application |  |  | 0 | NO | [5 empty] | A Paint Application |  | 0 | NO
B Degreasing and Dry Cleaning |  |  | 0 | NO | [5 empty] | B Degreasing and Dry Cleaning |  |  | 0 | NO | [6 empty] | B Degreasing and Dry Cleaning |  |  | 0 | NO | [5 empty] | B Degreasing and Dry Cleaning |  |  | 0 | NO | [5 empty] | B Degreasing and Dry Cleaning |  | 0 | NO
C Chemical Products, Manufacturing and Processing |  |  | 0 | NO | [5 empty] | C Chemical Products, Manufacturing and Processing |  |  | 0 | NO | [6 empty] | C Chemical Products, Manufacturing and Processing |  |  | 0 | NO | [5 empty] | C Chemical Products, Manufacturing and Processing |  |  | 0 | NO | [5 empty] | C Chemical Products, Manufacturing and Processing |  | 0 | NO
D Other |  |  | 0 | NO | [5 empty] | D Other |  |  | 0 | NO | [6 empty] | D Other |  |  | 0 | NO | [5 empty] | D Other |  |  | 0 | NO | [5 empty] | D Other |  | 0 | NO
TABLE 4 SECTORAL REPORT FOR AGRICULTURE (England, 1990) | [9 empty] | TABLE 4 SECTORAL REPORT FOR AGRICULTURE (Scotland, 1990) | [10 empty] | TABLE 4 SECTORAL REPORT FOR AGRICULTURE (Wales, 1990) | [9 empty] | TABLE 4 SECTORAL REPORT FOR AGRICULTURE (Northern Ireland, 1990) | [9 empty] | TABLE 4 SECTORAL REPORT FOR AGRICULTURE
(Sheet 1 of 2) | [9 empty] | (Sheet 1 of 2) | [10 empty] | (Sheet 1 of 2) | [9 empty] | (Sheet 1 of 2) | [9 empty] | (Sheet 1 of 2)
GREENHOUSE GAS SOURCE AND SINK CATEGORIES |  |  | CH4 | N2O | [5 empty] | GREENHOUSE GAS SOURCE AND SINK CATEGORIES |  |  | CH4 | N2O | [6 empty] | GREENHOUSE GAS SOURCE AND SINK CATEGORIES |  |  | CH4 | N2O | [5 empty] | GREENHOUSE GAS SOURCE AND SINK CATEGORIES |  |  | CH4 | N2O | [5 empty] | GREENHOUSE GAS SOURCE AND SINK CATEGORIES |  | CH4 | N2O
|  |  |  | Gg | [9 empty] | Gg | [10 empty] | Gg | [9 empty] | Gg | [8 empty] | Gg
Total Agriculture |  |  | 612.9008 | 68.3228 | [5 empty] | Total Agriculture |  |  | 166.3873 | 16.5266 | [6 empty] | Total Agriculture |  |  | 140.0634 | 10.311 | [5 empty] | Total Agriculture |  |  | 112.7184 | 7.8864 | [5 empty] | Total Agriculture |  | 0 | 0
A Enteric Fermentation |  |  | 526.6451 | 0 | [5 empty] | A Enteric Fermentation |  |  | 151.6529 | 0 | [6 empty] | A Enteric Fermentation |  |  | 129.6889 | 0 | [5 empty] | A Enteric Fermentation |  |  | 100.4942 | 0 | [5 empty] | A Enteric Fermentation |  | 0 | 0
1 Cattle |  |  | 419.9884 | NO | [5 empty] | 1 Cattle |  |  | 103.6924 | NO | [6 empty] | 1 Cattle |  |  | 77.6496 | NO | [5 empty] | 1 Cattle |  |  | 85.9761 | NO | [5 empty] | 1 Cattle |  | 0 | NO
2 Buffalo |  |  | NO | NO | [5 empty] | 2 Buffalo |  |  | NO | NO | [6 empty] | 2 Buffalo |  |  | NO | NO | [5 empty] | 2 Buffalo |  |  | NO | NO | [5 empty] | 2 Buffalo |  | NO | NO
3 Sheep |  |  | 93.7544 | NO | [5 empty] | 3 Sheep |  |  | 46.8417 | NO | [6 empty] | 3 Sheep |  |  | 51.3298 | NO | [5 empty] | 3 Sheep |  |  | 13.3033 | NO | [5 empty] | 3 Sheep |  | 0 | NO
4 Goats |  |  | 0.36177 | NO | [5 empty] | 4 Goats |  |  | 0.10669 | NO | [6 empty] | 4 Goats |  |  | 0.061215 | NO | [5 empty] | 4 Goats |  |  | 0.036675 | NO | [5 empty] | 4 Goats |  | 0 | NO
5 Camels and Llamas |  |  | NO | NO | [5 empty] | 5 Camels and Llamas |  |  | NO | NO | [6 empty] | 5 Camels and Llamas |  |  | NO | NO | [5 empty] | 5 Camels and Llamas |  |  | NO | NO | [5 empty] | 5 Camels and Llamas |  | NO | NO
6 Horses |  |  | 2.765 | NO | [5 empty] | 6 Horses |  |  | 0.25518 | NO | [6 empty] | 6 Horses |  |  | 0.48031 | NO | [5 empty] | 6 Horses |  |  | 0.13903 | NO | [5 empty] | 6 Horses |  | 0 | NO
7 Mules and Asses |  |  | NO | NO | [5 empty] | 7 Mules and Asses |  |  | NO | NO | [6 empty] | 7 Mules and Asses |  |  | NO | NO | [5 empty] | 7 Mules and Asses |  |  | NO | NO | [5 empty] | 7 Mules and Asses |  | NO | NO
8 Swine |  |  | 9.4625 | NO | [5 empty] | 8 Swine |  |  | 0.67764 | NO | [6 empty] | 8 Swine |  |  | 0.15137 | NO | [5 empty] | 8 Swine |  |  | 1.0307 | NO | [5 empty] | 8 Swine |  | 0 | NO
9 Poultry |  |  | 0 | NO | [5 empty] | 9 Poultry |  |  | 0 | NO | [6 empty] | 9 Poultry |  |  | 0 | NO | [5 empty] | 9 Poultry |  |  | 0 | NO | [5 empty] | 9 Poultry |  | 0 | NO
10 Other (Deer) |  |  | 0.31306 | NO | [5 empty] | 10 Other (Deer) |  |  | 0.079306 | NO | [6 empty] | 10 Other (Deer) |  |  | 0.016693 | NO | [5 empty] | 10 Other (Deer) |  |  | 0.0083466 | NO | [5 empty] | 10 Other (Deer) |  | 0 | NO
B Manure Management |  |  | 74.6123 | 2.9746 | [5 empty] | B Manure Management |  |  | 13.8607 | 0.78939 | [6 empty] | B Manure Management |  |  | 10.2812 | 0.49483 | [5 empty] | B Manure Management |  |  | 12.1657 | 0.62411 | [5 empty] | B Manure Management |  | 0 | 0
1 Cattle |  |  | 45.1332 | 0 | [5 empty] | 1 Cattle |  |  | 10.2042 | 0 | [6 empty] | 1 Cattle |  |  | 8.1331 | 0 | [5 empty] | 1 Cattle |  |  | 8.9034 | 0 | [5 empty] | 1 Cattle |  | 0 | 0
2 Buffalo |  |  | NO | 0 | [5 empty] | 2 Buffalo |  |  | NO | 0 | [6 empty] | 2 Buffalo |  |  | NO | 0 | [5 empty] | 2 Buffalo |  |  | NO | 0 | [5 empty] | 2 Buffalo |  | NO | 0
3 Sheep |  |  | 2.251 | 0 | [5 empty] | 3 Sheep |  |  | 1.1204 | 0 | [6 empty] | 3 Sheep |  |  | 1.2347 | 0 | [5 empty] | 3 Sheep |  |  | 0.31748 | 0 | [5 empty] | 3 Sheep |  | 0 | 0
4 Goats |  |  | 0.0086808 | 0 | [5 empty] | 4 Goats |  |  | 0.0025602 | 0 | [6 empty] | 4 Goats |  |  | 0.0014689 | 0 | [5 empty] | 4 Goats |  |  | 0.00088004 | 0 | [5 empty] | 4 Goats |  | 0 | 0
5 Camels and Llamas |  |  | NO | 0 | [5 empty] | 5 Camels and Llamas |  |  | NO | 0 | [6 empty] | 5 Camels and Llamas |  |  | NO | 0 | [5 empty] | 5 Camels and Llamas |  |  | NO | 0 | [5 empty] | 5 Camels and Llamas |  | NO | 0
6 Horses |  |  | 0.21505 | 0 | [5 empty] | 6 Horses |  |  | 0.019847 | 0 | [6 empty] | 6 Horses |  |  | 0.037357 | 0 | [5 empty] | 6 Horses |  |  | 0.010813 | 0 | [5 empty] | 6 Horses |  | 0 | 0
7 Mules and Asses |  |  | NO | 0 | [5 empty] | 7 Mules and Asses |  |  | NO | 0 | [6 empty] | 7 Mules and Asses |  |  | NO | 0 | [5 empty] | 7 Mules and Asses |  |  | NO | 0 | [5 empty] | 7 Mules and Asses |  | NO | 0
8 Swine |  |  | 18.925 | 0 | [5 empty] | 8 Swine |  |  | 1.3553 | 0 | [6 empty] | 8 Swine |  |  | 0.30274 | 0 | [5 empty] | 8 Swine |  |  | 2.0614 | 0 | [5 empty] | 8 Swine |  | 0 | 0
9 Poultry |  |  | 8.0715 | 0 | [5 empty] | 9 Poultry |  |  | 1.1565 | 0 | [6 empty] | 9 Poultry |  |  | 0.57134 | 0 | [5 empty] | 9 Poultry |  |  | 0.87148 | 0 | [5 empty] | 9 Poultry |  | 0 | 0
9a Deer |  |  | 0.0078001 | 0 | [5 empty] | 9a Deer |  |  | 0.001976 | 0 | [6 empty] | 9a Deer |  |  | 0.00041593 | 0 | [5 empty] | 9a Deer |  |  | 0.00020796 | 0 | [5 empty] | 9a Deer |  | 0 | 0
TABLE 4 SECTORAL REPORT FOR AGRICULTURE (England, 1990) | [9 empty] | TABLE 4 SECTORAL REPORT FOR AGRICULTURE (Scotland, 1990) | [10 empty] | TABLE 4 SECTORAL REPORT FOR AGRICULTURE (Wales, 1990) | [9 empty] | TABLE 4 SECTORAL REPORT FOR AGRICULTURE (Northern Ireland, 1990) | [9 empty] | TABLE 4 SECTORAL REPORT FOR AGRICULTURE
(Sheet 2 of 2) | [9 empty] | (Sheet 2 of 2) | [10 empty] | (Sheet 2 of 2) | [9 empty] | (Sheet 2 of 2) | [9 empty] | (Sheet 2 of 2)
GREENHOUSE GAS SOURCE AND SINK CATEGORIES |  |  | CH4 | N2O | [5 empty] | GREENHOUSE GAS SOURCE AND SINK CATEGORIES |  |  | CH4 | N2O | [6 empty] | GREENHOUSE GAS SOURCE AND SINK CATEGORIES |  |  | CH4 | N2O | [5 empty] | GREENHOUSE GAS SOURCE AND SINK CATEGORIES |  |  | CH4 | N2O | [5 empty] | GREENHOUSE GAS SOURCE AND SINK CATEGORIES |  | CH4 | N2O
|  |  |  | Gg | [9 empty] | Gg | [10 empty] | Gg | [9 empty] | Gg | [8 empty] | Gg
B Manure Management (cont...) | [9 empty] | B Manure Management (cont...) | [10 empty] | B Manure Management (cont...) | [9 empty] | B Manure Management (cont...) | [9 empty] | Total Agriculture |  | 0 | 0
10 Anaerobic |  |  |  | NO | [5 empty] | 10 Anaerobic |  |  |  | NO | [6 empty] | 10 Anaerobic |  |  |  | NO | [5 empty] | 10 Anaerobic |  |  |  | NO | [5 empty] | 10 Anaerobic |  |  | NO
11 Liquid System |  |  |  | 0.1277 | [5 empty] | 11 Liquid System |  |  |  | 0.021418 | [6 empty] | 11 Liquid System |  |  |  | 0.017968 | [5 empty] | 11 Liquid System |  |  |  | 0.020777 | [5 empty] | 11 Liquid System |  |  | 0
12 Solid Storage and Dry Lot |  |  |  | 2.4192 | [5 empty] | 12 Solid Storage and Dry Lot |  |  |  | 0.70689 | [6 empty] | 12 Solid Storage and Dry Lot |  |  |  | 0.44616 | [5 empty] | 12 Solid Storage and Dry Lot |  |  |  | 0.55739 | [5 empty] | 12 Solid Storage and Dry Lot |  |  | 0
13 Other (poultry litter, stables etc) |  |  |  | 0.42775 | [5 empty] | 13 Other (poultry litter, stables etc) |  |  |  | 0.061081 | [6 empty] | 13 Other (poultry litter, stables etc) |  |  |  | 0.030697 | [5 empty] | 13 Other (poultry litter, stables etc) |  |  |  | 0.045944 | [5 empty] | 13 Other (poultry litter, stables etc) |  |  | 0
C Rice Cultivation |  |  | NO | NO | [5 empty] | C Rice Cultivation |  |  | NO | NO | [6 empty] | C Rice Cultivation |  |  | NO | NO | [5 empty] | C Rice Cultivation |  |  | NO | NO | [5 empty] | C Rice Cultivation |  | NO | NO
D Agricultural Soils |  |  | NE | 65.1176 | [5 empty] | D Agricultural Soils |  |  | NE | 15.7199 | [6 empty] | D Agricultural Soils |  |  | NE | 9.8143 | [5 empty] | D Agricultural Soils |  |  | NE | 7.2611 | [5 empty] | D Agricultural Soils |  | NE | 0
E Prescribed Burning of Savannas |  |  | NO | NO | [5 empty] | E Prescribed Burning of Savannas |  |  | NO | NO | [6 empty] | E Prescribed Burning of Savannas |  |  | NO | NO | [5 empty] | E Prescribed Burning of Savannas |  |  | NO | NO | [5 empty] | E Prescribed Burning of Savannas |  | NO | NO
F Field Burning of Agricultural residues |  | g | 11.6434 | 0.23054 | [5 empty] | F Field Burning of Agricultural residues |  | g | 0.87366 | 0.017299 | [6 empty] | F Field Burning of Agricultural residues |  | g | 0.093271 | 0.0018468 | [5 empty] | F Field Burning of Agricultural residues |  | g | 0.058458 | 0.0011575 | [5 empty] | F Field Burning of Agricultural residues |  | 0 | 0
1 Cereals |  |  | 11.5781 | 0.22925 | [5 empty] | 1 Cereals |  |  | 0.85952 | 0.017019 | [6 empty] | 1 Cereals |  |  | 0.091196 | 0.0018057 | [5 empty] | 1 Cereals |  |  | 0.057972 | 0.0011479 | [5 empty] | 1 Cereals |  | 0 | 0
2 Pulse |  |  | NO | NO | [5 empty] | 2 Pulse |  |  | NO | NO | [6 empty] | 2 Pulse |  |  | NO | NO | [5 empty] | 2 Pulse |  |  | NO | NO | [5 empty] | 2 Pulse |  | NO | NO
3 Tuber and Root |  |  | NO | NO | [5 empty] | 3 Tuber and Root |  |  | NO | NO | [6 empty] | 3 Tuber and Root |  |  | NO | NO | [5 empty] | 3 Tuber and Root |  |  | NO | NO | [5 empty] | 3 Tuber and Root |  | NO | NO
4 Sugar Cane |  |  | NO | NO | [5 empty] | 4 Sugar Cane |  |  | NO | NO | [6 empty] | 4 Sugar Cane |  |  | NO | NO | [5 empty] | 4 Sugar Cane |  |  | NO | NO | [5 empty] | 4 Sugar Cane |  | NO | NO
5 Other(Linseed) |  |  | 0.06528 | 0.0012925 | [5 empty] | 5 Other(Linseed) |  |  | 0.014143 | 0.00028002 | [6 empty] | 5 Other(Linseed) |  |  | 0.0020755 | 4.1094e-05 | [5 empty] | 5 Other(Linseed) |  |  | 0.00048539 | 9.6107e-06 | [5 empty] | 5 Other(Linseed) |  | 0 | 0
G Other |  |  | NO | NO | [5 empty] | G Other |  |  | NO | NO | [6 empty] | G Other |  |  | NO | NO | [5 empty] | G Other |  |  | NO | NO | [5 empty] | G Other |  | NO | NO
TABLE 5 SECTORAL REPORT FOR LAND-USE AND FORESTRY (England, 1990) | [9 empty] | TABLE 5 SECTORAL REPORT FOR LAND-USE AND FORESTRY (Scotland, 1990) | [10 empty] | TABLE 5 SECTORAL REPORT FOR LAND-USE AND FORESTRY (Wales, 1990) | [9 empty] | TABLE 5 SECTORAL REPORT FOR LAND-USE AND FORESTRY (Northern Ireland, 1990) | [9 empty] | TABLE 5 SECTORAL REPORT FOR LAND-USE AND FORESTRY (Unallocated)
(Sheet 1 of 1) | [9 empty] | (Sheet 1 of 1) | [10 empty] | (Sheet 1 of 1) | [9 empty] | (Sheet 1 of 1) | [9 empty] | (Sheet 1 of 1)
GREENHOUSE GAS SOURCE AND SINK CATEGORIES |  |  | CO2 Emissions | CO2 Removals | CH4 | N2O |  |  |  | GREENHOUSE GAS SOURCE AND SINK CATEGORIES |  |  | CO2 Emissions | CO2 Removals | CH4 | N2O |  |  |  |  | GREENHOUSE GAS SOURCE AND SINK CATEGORIES |  |  | CO2 Emissions | CO2 Removals | CH4 | N2O |  |  |  | GREENHOUSE GAS SOURCE AND SINK CATEGORIES |  |  | CO2 Emissions | CO2 Removals | CH4 | N2O |  |  |  | GREENHOUSE GAS SOURCE AND SINK CATEGORIES |  | CO2 Emissions | CO2 Removals | CH4 | N2O
[5 empty] | Gg | [9 empty] | Gg | [10 empty] | Gg | [9 empty] | Gg | [8 empty] | Gg
Total Land-Use Change and Forestry |  | a | 4546.9095 | -3230.3333 | 0 | 0 |  |  |  | Total Land-Use Change and Forestry |  | a | 11853.2561 | -5569.6667 | 0 | 0 |  |  |  |  | Total Land-Use Change and Forestry |  | a | 1006.8228 | -1169.6667 | 0 | 0 |  |  |  | Total Land-Use Change and Forestry |  | a | 1940.5531 | -586.6667 | 0 | 0 |  |  |  | Total Land-Use Change and Forestry |  | 0 | 0 | 0 | 0
A Changes in Forest and Other Woody Biomass Stocks |  |  | 0 | -2295.3333 | 0 | 0 |  |  |  | A Changes in Forest and Other Woody Biomass Stocks |  |  | 0 | -5434 | 0 | 0 |  |  |  |  | A Changes in Forest and Other Woody Biomass Stocks |  |  | 0 | -1155 | 0 | 0 |  |  |  | A Changes in Forest and Other Woody Biomass Stocks |  |  | 0 | -572 | 0 | 0 |  |  |  | A Changes in Forest and Other Woody Biomass Stocks |  | 0 | 0 | 0 | 0
1 Tropical Forests |  |  | NO | NO | NO | NO |  |  |  | 1 Tropical Forests |  |  | NO | NO | NO | NO |  |  |  |  | 1 Tropical Forests |  |  | NO | NO | NO | NO |  |  |  | 1 Tropical Forests |  |  | NO | NO | NO | NO |  |  |  | 1 Tropical Forests |  | NO | NO | NO | NO
2 Temperate Forests |  | h | 0 | -1554.6667 | NE | NE |  |  |  | 2 Temperate Forests |  | h | 0 | -4810.6667 | NE | NE |  |  |  |  | 2 Temperate Forests |  | h | 0 | -997.3333 | NE | NE |  |  |  | 2 Temperate Forests |  | h | 0 | -520.6667 | NE | NE |  |  |  | 2 Temperate Forests |  | 0 | 0 | NE | NE
3 Boreal Forests |  |  | NO | NO | NO | NO |  |  |  | 3 Boreal Forests |  |  | NO | NO | NO | NO |  |  |  |  | 3 Boreal Forests |  |  | NO | NO | NO | NO |  |  |  | 3 Boreal Forests |  |  | NO | NO | NO | NO |  |  |  | 3 Boreal Forests |  | NO | NO | NO | NO
4 Grasslands/Tundra |  |  | NO | NO | NO | NO |  |  |  | 4 Grasslands/Tundra |  |  | NO | NO | NO | NO |  |  |  |  | 4 Grasslands/Tundra |  |  | NO | NO | NO | NO |  |  |  | 4 Grasslands/Tundra |  |  | NO | NO | NO | NO |  |  |  | 4 Grasslands/Tundra |  | NO | NO | NO | NO
5 Other | (Harvested Wood) |  | 0 | -740.6667 | NO | NO |  |  |  | 5 Other | (Harvested Wood) |  | 0 | -623.3333 | NO | NO |  |  |  |  | 5 Other | (Harvested Wood) |  | 0 | -157.6667 | NO | NO |  |  |  | 5 Other | (Harvested Wood) |  | 0 | -51.3333 | NO | NO |  |  |  | 5 Other | (Harvested Wood) | 0 | 0 | NO | NO
B Forest and Grassland Conversion |  |  | 0 | 0 | 0 | 0 |  |  |  | B Forest and Grassland Conversion |  |  | 0 | 0 | 0 | 0 |  |  |  |  | B Forest and Grassland Conversion |  |  | 0 | 0 | 0 | 0 |  |  |  | B Forest and Grassland Conversion |  |  | 0 | 0 | 0 | 0 |  |  |  | B Forest and Grassland Conversion |  | 0 | 0 | 0 | 0
1 Tropical Forests |  |  | NO | NO | NO | NO |  |  |  | 1 Tropical Forests |  |  | NO | NO | NO | NO |  |  |  |  | 1 Tropical Forests |  |  | NO | NO | NO | NO |  |  |  | 1 Tropical Forests |  |  | NO | NO | NO | NO |  |  |  | 1 Tropical Forests |  | NO | NO | NO | NO
2 Temperate Forests |  |  | NO | NO | NO | NO |  |  |  | 2 Temperate Forests |  |  | NO | NO | NO | NO |  |  |  |  | 2 Temperate Forests |  |  | NO | NO | NO | NO |  |  |  | 2 Temperate Forests |  |  | NO | NO | NO | NO |  |  |  | 2 Temperate Forests |  | NO | NO | NO | NO
3 Boreal Forests |  |  | NO | NO | NO | NO |  |  |  | 3 Boreal Forests |  |  | NO | NO | NO | NO |  |  |  |  | 3 Boreal Forests |  |  | NO | NO | NO | NO |  |  |  | 3 Boreal Forests |  |  | NO | NO | NO | NO |  |  |  | 3 Boreal Forests |  | NO | NO | NO | NO
4 Grasslands/Tundra |  |  | NO | NO | NO | NO |  |  |  | 4 Grasslands/Tundra |  |  | NO | NO | NO | NO |  |  |  |  | 4 Grasslands/Tundra |  |  | NO | NO | NO | NO |  |  |  | 4 Grasslands/Tundra |  |  | NO | NO | NO | NO |  |  |  | 4 Grasslands/Tundra |  | NO | NO | NO | NO
5 Other |  |  | NO | NO | NO | NO |  |  |  | 5 Other |  |  | NO | NO | NO | NO |  |  |  |  | 5 Other |  |  | NO | NO | NO | NO |  |  |  | 5 Other |  |  | NO | NO | NO | NO |  |  |  | 5 Other |  | NO | NO | NO | NO
C Abandonment of Managed Lands |  |  | 0 | 0 | 0 | 0 |  |  |  | C Abandonment of Managed Lands |  |  | 0 | 0 | 0 | 0 |  |  |  |  | C Abandonment of Managed Lands |  |  | 0 | 0 | 0 | 0 |  |  |  | C Abandonment of Managed Lands |  |  | 0 | 0 | 0 | 0 |  |  |  | C Abandonment of Managed Lands |  | 0 | 0 | 0 | 0
1 Tropical Forests |  |  | NO | NO | NO | NO |  |  |  | 1 Tropical Forests |  |  | NO | NO | NO | NO |  |  |  |  | 1 Tropical Forests |  |  | NO | NO | NO | NO |  |  |  | 1 Tropical Forests |  |  | NO | NO | NO | NO |  |  |  | 1 Tropical Forests |  | NO | NO | NO | NO
2 Temperate Forests |  |  | NE | NE | NE | NE |  |  |  | 2 Temperate Forests |  |  | NE | NE | NE | NE |  |  |  |  | 2 Temperate Forests |  |  | NE | NE | NE | NE |  |  |  | 2 Temperate Forests |  |  | NE | NE | NE | NE |  |  |  | 2 Temperate Forests |  | NE | NE | NE | NE
3 Boreal Forests |  |  | NO | NO | NO | NO |  |  |  | 3 Boreal Forests |  |  | NO | NO | NO | NO |  |  |  |  | 3 Boreal Forests |  |  | NO | NO | NO | NO |  |  |  | 3 Boreal Forests |  |  | NO | NO | NO | NO |  |  |  | 3 Boreal Forests |  | NO | NO | NO | NO
4 Grasslands/Tundra |  |  | NO | NO | NO | NO |  |  |  | 4 Grasslands/Tundra |  |  | NO | NO | NO | NO |  |  |  |  | 4 Grasslands/Tundra |  |  | NO | NO | NO | NO |  |  |  | 4 Grasslands/Tundra |  |  | NO | NO | NO | NO |  |  |  | 4 Grasslands/Tundra |  | NO | NO | NO | NO
5 Other (Grassland & Woodland) |  |  | NO | NO | NO | NO |  |  |  | 5 Other (Grassland & Woodland) |  |  | NO | NO | NO | NO |  |  |  |  | 5 Other (Grassland & Woodland) |  |  | NO | NO | NO | NO |  |  |  | 5 Other (Grassland & Woodland) |  |  | NO | NO | NO | NO |  |  |  | 5 Other (Grassland & Woodland) |  | NO | NO | NO | NO
D CO2 Emissions and Removals from Soil |  | i | 2521.5696 | 0 | NO | NO |  |  |  | D CO2 Emissions and Removals from Soil |  | i | 10601.0206 | 0 | NO | NO |  |  |  |  | D CO2 Emissions and Removals from Soil |  | i | 933.4895 | 0 | NO | NO |  |  |  | D CO2 Emissions and Removals from Soil |  | i | 1383.2242 | 0 | NO | NO |  |  |  | D CO2 Emissions and Removals from Soil |  | 0 | 0 | NO | NO
E Other |  | jk | 2025.3399 | -935 | NO | NO |  |  |  | E Other |  | jk | 1252.2355 | -135.6667 | NO | NO |  |  |  |  | E Other |  | jk | 73.3333 | -14.6667 | NO | NO |  |  |  | E Other |  | jk | 557.3289 | -14.6667 | NO | NO |  |  |  | E Other |  | 0 | 0 | NO | NO
TABLE 6 SECTORAL REPORT FOR WASTE (England, 1990) | [9 empty] | TABLE 6 SECTORAL REPORT FOR WASTE (Scotland, 1990) | [10 empty] | TABLE 6 SECTORAL REPORT FOR WASTE (Wales, 1990) | [9 empty] | TABLE 6 SECTORAL REPORT FOR WASTE (Northern Ireland, 1990) | [9 empty] | TABLE 6 SECTORAL REPORT FOR WASTE (Unallocated)
(Sheet 1 of 1) | [9 empty] | (Sheet 1 of 1) | [10 empty] | (Sheet 1 of 1) | [9 empty] | (Sheet 1 of 1) | [9 empty] | (Sheet 1 of 1)
GREENHOUSE GAS SOURCE AND SINK CATEGORIES |  |  | CO2 | CH4 | N2O |  |  |  |  | GREENHOUSE GAS SOURCE AND SINK CATEGORIES |  |  | CO2 | CH4 | N2O | [5 empty] | GREENHOUSE GAS SOURCE AND SINK CATEGORIES |  |  | CO2 | CH4 | N2O |  |  |  |  | GREENHOUSE GAS SOURCE AND SINK CATEGORIES |  |  | CO2 | CH4 | N2O |  |  |  |  | GREENHOUSE GAS SOURCE AND SINK CATEGORIES |  | CO2 | CH4 | N2O
|  |  |  | Gg | [9 empty] | Gg | [10 empty] | Gg | [9 empty] | Gg | [8 empty] | Gg
Total Waste |  |  | 740.3929 | 958.0721 | 3.1859 |  |  |  |  | Total Waste |  |  | 65.122 | 104.1719 | 0.070074 | [5 empty] | Total Waste |  |  | 3.5329 | 56.2212 | 0.098643 |  |  |  |  | Total Waste |  |  | 2.6919 | 31.948 | 0.11193 |  |  |  |  | Total Waste |  | 0 | 0 | 0
A Solid waste Disposal on Land |  |  | 0 | 927.3973 | 0 |  |  |  |  | A Solid waste Disposal on Land |  |  | 0 | 103.5395 | 0 | [5 empty] | A Solid waste Disposal on Land |  |  | 0 | 55.2346 | 0 |  |  |  |  | A Solid waste Disposal on Land |  |  | 0 | 30.8286 | 0 |  |  |  |  | A Solid waste Disposal on Land |  | 0 | 0 | 0
1 Managed Waste Disposal on Land |  |  | 0 | 927.3973 | NO |  |  |  |  | 1 Managed Waste Disposal on Land |  |  | 0 | 103.5395 | NO | [5 empty] | 1 Managed Waste Disposal on Land |  |  | 0 | 55.2346 | NO |  |  |  |  | 1 Managed Waste Disposal on Land |  |  | 0 | 30.8286 | NO |  |  |  |  | 1 Managed Waste Disposal on Land |  | 0 | 0 | NO
2 Unmanaged Waste disposal on Land |  |  | NO | NO | NO |  |  |  |  | 2 Unmanaged Waste disposal on Land |  |  | NO | NO | NO | [5 empty] | 2 Unmanaged Waste disposal on Land |  |  | NO | NO | NO |  |  |  |  | 2 Unmanaged Waste disposal on Land |  |  | NO | NO | NO |  |  |  |  | 2 Unmanaged Waste disposal on Land |  | 0 | NO | NO
3 Other |  |  | NO | NO | NO |  |  |  |  | 3 Other |  |  | NO | NO | NO | [5 empty] | 3 Other |  |  | NO | NO | NO |  |  |  |  | 3 Other |  |  | NO | NO | NO |  |  |  |  | 3 Other |  | 0 | NO | NO
B Wastewater Handling |  |  | 0 | 30.6441 | 3.0599 |  |  |  |  | B Wastewater Handling |  |  | 0 | 0.63179 | 0.063085 | [5 empty] | B Wastewater Handling |  |  | 0 | 0.98664 | 0.098517 |  |  |  |  | B Wastewater Handling |  |  | 0 | 1.1194 | 0.11178 |  |  |  |  | B Wastewater Handling |  | 0 | 0 | 0
1 Industrial Wastewater |  | l | 0 | NE | NO |  |  |  |  | 1 Industrial Wastewater |  | l | 0 | NE | NO | [5 empty] | 1 Industrial Wastewater |  | l | 0 | NE | NO |  |  |  |  | 1 Industrial Wastewater |  | l | 0 | NE | NO |  |  |  |  | 1 Industrial Wastewater |  | 0 | NE | NO
2 Domestic and Commercial wastewater |  | l | 0 | 30.6441 | 3.0599 |  |  |  |  | 2 Domestic and Commercial wastewater |  | l | 0 | 0.63179 | 0.063085 | [5 empty] | 2 Domestic and Commercial wastewater |  | l | 0 | 0.98664 | 0.098517 |  |  |  |  | 2 Domestic and Commercial wastewater |  | l | 0 | 1.1194 | 0.11178 |  |  |  |  | 2 Domestic and Commercial wastewater |  | 0 | 0 | 0
3 Other |  |  | NO | NO | NO |  |  |  |  | 3 Other |  |  | NO | NO | NO | [5 empty] | 3 Other |  |  | NO | NO | NO |  |  |  |  | 3 Other |  |  | NO | NO | NO |  |  |  |  | 3 Other |  | NO | NO | NO
C Waste Incineration |  |  | 740.3929 | 0.030636 | 0.12604 |  |  |  |  | C Waste Incineration |  |  | 65.122 | 0.00055442 | 0.0069888 | [5 empty] | C Waste Incineration |  |  | 3.5329 | 3.3681e-06 | 0.00012678 |  |  |  |  | C Waste Incineration |  |  | 2.6919 | 4.1488e-06 | 0.00015617 |  |  |  |  | C Waste Incineration |  | 0 | 0 | 0
D Other |  |  | NO | NO | NO |  |  |  |  | D Other |  |  | NO | NO | NO | [5 empty] | D Other |  |  | NO | NO | NO |  |  |  |  | D Other |  |  | NO | NO | NO |  |  |  |  | D Other |  | NO | NO | NO
TABLE 7A SUMMARY REPORT FOR NATIONAL GREENHOUSE GAS INVENTORIES (England, 1990) | [9 empty] | TABLE 7A SUMMARY REPORT FOR NATIONAL GREENHOUSE GAS INVENTORIES (Scotland, 1990) | [10 empty] | TABLE 7A SUMMARY REPORT FOR NATIONAL GREENHOUSE GAS INVENTORIES (Wales, 1990) | [9 empty] | TABLE 7A SUMMARY REPORT FOR NATIONAL GREENHOUSE GAS INVENTORIES (Northern Ireland, 1990) | [9 empty] | TABLE 7A SUMMARY REPORT FOR NATIONAL GREENHOUSE GAS INVENTORIES (Unallocated)
(Sheet 1 of 3) | [9 empty] | (Sheet 1 of 3) | [10 empty] | (Sheet 1 of 3) | [9 empty] | (Sheet 1 of 3) | [9 empty] | (Sheet 1 of 3)
GREENHOUSE GAS SOURCE AND SINK CATEGORIES |  |  | CO2 | CO2 | CH4 | N2O | HFCs | PFCs | SF6 | GREENHOUSE GAS SOURCE AND SINK CATEGORIES |  |  | CO2 | CO2 | CH4 | N2O | HFCs | PFCs | SF6 |  | GREENHOUSE GAS SOURCE AND SINK CATEGORIES |  |  | CO2 | CO2 | CH4 | N2O | HFCs | PFCs | SF6 | GREENHOUSE GAS SOURCE AND SINK CATEGORIES |  |  | CO2 | CO2 | CH4 | N2O | HFCs | PFCs | SF6 | GREENHOUSE GAS SOURCE AND SINK CATEGORIES |  | CO2 | CO2 | CH4 | N2O | HFCs | PFCs | SF6
|  |  | Emissions | Removals | [8 empty] | Emissions | Removals | [9 empty] | Emissions | Removals | [8 empty] | Emissions | Removals | [7 empty] | Emissions | Removals
[5 empty] | Gg |  | CO2 equivalent Gg |  | Gg | [5 empty] | Gg |  | CO2 equivalent Gg |  | Gg | [6 empty] | Gg |  | CO2 equivalent Gg |  | Gg | [5 empty] | Gg |  | CO2 equivalent Gg |  | Gg |  |  |  |  | Gg |  | CO2 equivalent Gg |  | Gg
Total National Emissions and Removals |  | a | 456898.5979 | -3230.3333 | 2764.5714 | 176.5691 | 11373.6422 | 1608.4414 | 0.023912 | Total National Emissions and Removals |  | a | 62265.4835 | -5569.6667 | 356.5472 | 19.7473 | 0.077801 | 257.7729 | 0.0029632 |  | Total National Emissions and Removals |  | a | 40672.8863 | -1169.6667 | 273.5755 | 11.5523 | 0.062727 | 407.3458 | 0.0030638 | Total National Emissions and Removals |  | a | 17163.1042 | -586.6667 | 153.0139 | 9.7143 | 0.057568 | 7.44 | 0.00036063 | Total National Emissions and Removals |  | 26052.4248 | 0 | 96.8334 | 1.3611 | 0 | 0 | 0
1 Energy |  |  | 440399.4287 |  | 1186.3307 | 13.1431 |  |  |  | 1 Energy |  |  | 49420.1722 |  | 85.3088 | 1.8013 |  |  |  |  | 1 Energy |  |  | 38032.5519 |  | 76.6238 | 1.1318 |  |  |  | 1 Energy |  |  | 14840.2395 |  | 8.3475 | 0.53805 |  |  |  | 1 Energy |  | 26052.4248 |  | 96.8334 | 1.3611
A Fuel Combustion |  |  | 438207.7239 |  | 85.4462 | 13.1305 |  |  |  | A Fuel Combustion |  |  | 48231.624 |  | 18.1069 | 1.7709 |  |  |  |  | A Fuel Combustion |  |  | 37214.4791 |  | 7.6455 | 1.1299 |  |  |  | A Fuel Combustion |  |  | 14840.2395 |  | 8.3475 | 0.53805 |  |  |  | A Fuel Combustion |  | 18112.7413 |  | 1.4105 | 1.0981
1 Energy Industries |  |  | 181884.9584 |  | 5.9117 | 5.6758 |  |  |  | 1 Energy Industries |  |  | 18793.287 |  | 0.51699 | 0.56066 |  |  |  |  | 1 Energy Industries |  |  | 15230.2385 |  | 0.39828 | 0.4195 |  |  |  | 1 Energy Industries |  |  | 5339.2493 |  | 0.15002 | 0.094713 |  |  |  | 1 Energy Industries |  | 6841.7018 |  | 0.67573 | 0.57348
2 Manufacturing Industries and Construction |  |  | 70832.5597 |  | 8.1731 | 2.9236 |  |  |  | 2 Manufacturing Industries and Construction |  |  | 10404.6086 |  | 1.6174 | 0.51521 |  |  |  |  | 2 Manufacturing Industries and Construction |  |  | 11047.3853 |  | 3.0736 | 0.30892 |  |  |  | 2 Manufacturing Industries and Construction |  |  | 1848.8141 |  | 0.10847 | 0.068649 |  |  |  | 2 Manufacturing Industries and Construction |  | 0 |  | 0 | 0
3 Transport |  |  | 94446.4941 |  | 24.6342 | 3.2567 |  |  |  | 3 Transport |  |  | 8560.3784 |  | 2.7138 | 0.4259 |  |  |  |  | 3 Transport |  |  | 5061.8498 |  | 1.5847 | 0.24994 |  |  |  | 3 Transport |  |  | 3002.9089 |  | 0.78468 | 0.12451 |  |  |  | 3 Transport |  | 5509.1994 |  | 0.43266 | 0.2819
4 Other Sectors |  |  | 91043.7118 |  | 46.7273 | 1.2744 |  |  |  | 4 Other Sectors |  |  | 10473.3499 |  | 13.2587 | 0.26911 |  |  |  |  | 4 Other Sectors |  |  | 5875.0055 |  | 2.589 | 0.15156 |  |  |  | 4 Other Sectors |  |  | 4649.2673 |  | 7.3044 | 0.25018 |  |  |  | 4 Other Sectors |  | 496.4117 |  | 0.045504 | 0.0316
5 Other |  | b | 0 |  | 0 | 0 |  |  |  | 5 Other |  | b | 0 |  | 0 | 0 |  |  |  |  | 5 Other |  | b | 0 |  | 0 | 0 |  |  |  | 5 Other |  | b | 0 |  | 0 | 0 |  |  |  | 5 Other |  | 5265.4285 |  | 0.25659 | 0.21111
B Fugitive Emissions from Fuels |  |  | 2191.7048 |  | 1100.8845 | 0.012623 |  |  |  | B Fugitive Emissions from Fuels |  |  | 1188.5482 |  | 67.2019 | 0.030422 |  |  |  |  | B Fugitive Emissions from Fuels |  |  | 818.0728 |  | 68.9783 | 0.0018487 |  |  |  | B Fugitive Emissions from Fuels |  |  | 0 |  | 0 | 0 |  |  |  | B Fugitive Emissions from Fuels |  | 7939.6835 |  | 95.4229 | 0.26297
1 Solid Fuels |  |  | 1910.6829 |  | 741.0653 | 0.0035188 |  |  |  | 1 Solid Fuels |  |  | 271.605 |  | 26.0687 | 0.00069351 |  |  |  |  | 1 Solid Fuels |  |  | 818.0728 |  | 52.0677 | 0.0018487 |  |  |  | 1 Solid Fuels |  |  | NO |  | NO | 0 |  |  |  | 1 Solid Fuels |  | 0 |  | 0 | 0
2 Oil and Natural Gas |  |  | 281.0219 |  | 359.8192 | 0.0091046 |  |  |  | 2 Oil and Natural Gas |  |  | 916.9433 |  | 41.1333 | 0.029729 |  |  |  |  | 2 Oil and Natural Gas |  |  | 0 |  | 16.9105 | 0 |  |  |  | 2 Oil and Natural Gas |  |  | NO |  | NO | NO |  |  |  | 2 Oil and Natural Gas |  | 7939.6835 |  | 95.4229 | 0.26297
2 Industrial Processes |  |  | 11211.8668 |  | 7.2678 | 91.9173 | 11373.6422 | 1608.4414 | 0.023912 | 2 Industrial Processes |  |  | 926.9332 |  | 0.67922 | 1.3493 | 0.077801 | 257.7729 | 0.0029632 |  | 2 Industrial Processes |  |  | 1629.9787 |  | 0.66716 | 0.010912 | 0.062727 | 407.3458 | 0.0030638 | 2 Industrial Processes |  |  | 379.6196 |  | 0 | 1.1779 | 0.057568 | 7.44 | 0.00036063 | 2 Industrial Processes |  | 0 |  | 0 | 0 | 0 | 0 | 0
A Mineral Products |  |  | 7667.6904 |  | 1.1248 | NO | NO | NO | NO | A Mineral Products |  |  | 676.7729 |  | NO | NO | NO | NO | NO |  | A Mineral Products |  |  | 904.6219 |  | NO | NO | NO | NO | NO | A Mineral Products |  |  | 379.6196 |  | NO | NO | NO | NO | NO | A Mineral Products |  | 0 |  | NO | NO | NO | NO | NO
B Chemical Industry |  |  | 1358.3067 |  | 5.7151 | 91.8955 | NO | NO | NO | B Chemical Industry |  |  | 0 |  | 0.57892 | 1.3462 | NO | NO | NO |  | B Chemical Industry |  |  | 0 |  | 0.41625 | 0 | NO | NO | NO | B Chemical Industry |  |  | 0 |  | NE | 1.1779 | NO | NO | NO | B Chemical Industry |  | 0 |  | NE | 0 | NO | NO | NO
C Metal Production |  |  | 2185.8697 |  | 0.42788 | 0.021787 | NO | 1452.6814 | 0.018 | C Metal Production |  |  | 250.1603 |  | 0.10031 | 0.0031275 | NO | 192.7729 | 0 |  | C Metal Production |  |  | 725.3568 |  | 0.25092 | 0.010912 | NO | 385.5458 | 0.002 | C Metal Production |  |  | NO |  | NO | NO | NO | NO | NO | C Metal Production |  | 0 |  | 0 | 0 | NO | 0 | 0
D Other Production |  |  | NO |  | NO | NO | NO | NO | NO | D Other Production |  |  | NO |  | NO | NO | NO | NO | NO |  | D Other Production |  |  | NO |  | NO | NO | NO | NO | NO | D Other Production |  |  | NO |  | NO | NO | NO | NO | NO | D Other Production |  | NO |  | NO | NO | NO | NO | NO
E Production of Halocarbons and SF6 |  |  | NO |  | NO | NO | 11373.1721 | 0 | NO | E Production of Halocarbons and SF6 |  |  | NO |  | NO | NO | NO | NO | NO |  | E Production of Halocarbons and SF6 |  |  | NO |  | NO | NO | NO | NO | NO | E Production of Halocarbons and SF6 |  |  | NO |  | NO | NO | NO | NO | NO | E Production of Halocarbons and SF6 |  | NO |  | NO | NO | NO | NO | NO
F Consumption of Halocarbons and SF6 |  |  | NO |  | NO | NO | 0.47014 | 155.76 | 0.0059123 | F Consumption of Halocarbons and SF6 |  |  | NO |  | NO | NO | 0.077801 | 65 | 0.0029632 |  | F Consumption of Halocarbons and SF6 |  |  | NO |  | NO | NO | 0.062727 | 21.8 | 0.0010638 | F Consumption of Halocarbons and SF6 |  |  | NO |  | NO | NO | 0.057568 | 7.44 | 0.00036063 | F Consumption of Halocarbons and SF6 |  | NO |  | NO | NO | 0 | 0 | 0
G Other |  |  | NO |  | NO | NO | NO | NO | NO | G Other |  |  | NO |  | NO | NO | NO | NO | NO |  | G Other |  |  | NO |  | NO | NO | NO | NO | NO | G Other |  |  | NO |  | NO | NO | NO | NO | NO | G Other |  | NO |  | NO | NO | NO | NO | NO
TABLE 7A SUMMARY REPORT FOR NATIONAL GREENHOUSE GAS INVENTORIES (England, 1990) | [9 empty] | TABLE 7A SUMMARY REPORT FOR NATIONAL GREENHOUSE GAS INVENTORIES (Scotland, 1990) | [10 empty] | TABLE 7A SUMMARY REPORT FOR NATIONAL GREENHOUSE GAS INVENTORIES (Wales, 1990) | [9 empty] | TABLE 7A SUMMARY REPORT FOR NATIONAL GREENHOUSE GAS INVENTORIES (Northern Ireland, 1990) | [9 empty] | TABLE 7A SUMMARY REPORT FOR NATIONAL GREENHOUSE GAS INVENTORIES (Unallocated)
(Sheet 2 of 3) | [9 empty] | (Sheet 2 of 3) | [10 empty] | (Sheet 2 of 3) | [9 empty] | (Sheet 2 of 3) | [9 empty] | (Sheet 2 of 3)
GREENHOUSE GAS SOURCE AND SINK CATEGORIES |  |  | CO2 | CO2 | CH4 | N2O | HFCs | PFCs | SF6 | GREENHOUSE GAS SOURCE AND SINK CATEGORIES |  |  | CO2 | CO2 | CH4 | N2O | HFCs | PFCs | SF6 |  | GREENHOUSE GAS SOURCE AND SINK CATEGORIES |  |  | CO2 | CO2 | CH4 | N2O | HFCs | PFCs | SF6 | GREENHOUSE GAS SOURCE AND SINK CATEGORIES |  |  | CO2 | CO2 | CH4 | N2O | HFCs | PFCs | SF6 | GREENHOUSE GAS SOURCE AND SINK CATEGORIES |  | CO2 | CO2 | CH4 | N2O | HFCs | PFCs | SF6
|  |  | Emissions | Removals | [8 empty] | Emissions | Removals | [9 empty] | Emissions | Removals | [8 empty] | Emissions | Removals | [7 empty] | Emissions | Removals
[5 empty] | Gg |  | CO2 equivalent Gg |  | Gg | [5 empty] | Gg |  | CO2 equivalent Gg |  | Gg | [6 empty] | Gg |  | CO2 equivalent Gg |  | Gg | [5 empty] | Gg |  | CO2 equivalent Gg |  | Gg |  |  |  |  | Gg |  | CO2 equivalent Gg |  | Gg
3 Solvent and Other Product Use |  |  | 0 |  | NO | NO |  |  |  | 3 Solvent and Other Product Use |  |  | 0 |  | NO | NO |  |  |  |  | 3 Solvent and Other Product Use |  |  | 0 |  | NO | NO |  |  |  | 3 Solvent and Other Product Use |  |  | 0 |  | NO | NO |  |  |  | 3 Solvent and Other Product Use |  | 0 |  | NO | NO
4 Agriculture |  |  | 0 |  | 612.9008 | 68.3228 |  |  |  | 4 Agriculture |  |  | 0 |  | 166.3873 | 16.5266 |  |  |  |  | 4 Agriculture |  |  | 0 |  | 140.0634 | 10.311 |  |  |  | 4 Agriculture |  |  | 0 |  | 112.7184 | 7.8864 |  |  |  | 4 Agriculture |  | 0 |  | 0 | 0
A Enteric Fermentation |  |  | 0 |  | 526.6451 | NO |  |  |  | A Enteric Fermentation |  |  | 0 |  | 151.6529 | NO |  |  |  |  | A Enteric Fermentation |  |  | 0 |  | 129.6889 | NO |  |  |  | A Enteric Fermentation |  |  | 0 |  | 100.4942 | NO |  |  |  | A Enteric Fermentation |  | 0 |  | 0 | NO
B Manure Management |  |  | 0 |  | 74.6123 | 2.9746 |  |  |  | B Manure Management |  |  | 0 |  | 13.8607 | 0.78939 |  |  |  |  | B Manure Management |  |  | 0 |  | 10.2812 | 0.49483 |  |  |  | B Manure Management |  |  | 0 |  | 12.1657 | 0.62411 |  |  |  | B Manure Management |  | 0 |  | 0 | 0
C Rice Cultivation |  |  | NO |  | NO | NO |  |  |  | C Rice Cultivation |  |  | NO |  | NO | NO |  |  |  |  | C Rice Cultivation |  |  | NO |  | NO | NO |  |  |  | C Rice Cultivation |  |  | NO |  | NO | NO |  |  |  | C Rice Cultivation |  | NO |  | NO | NO
D Agricultural Soils |  |  | NO |  | NO | 65.1176 |  |  |  | D Agricultural Soils |  |  | NO |  | NO | 15.7199 |  |  |  |  | D Agricultural Soils |  |  | NO |  | NO | 9.8143 |  |  |  | D Agricultural Soils |  |  | NO |  | NO | 7.2611 |  |  |  | D Agricultural Soils |  | NO |  | NO | 0
E Prescribed Burning of Savannas |  |  | NO |  | NO | NO |  |  |  | E Prescribed Burning of Savannas |  |  | NO |  | NO | NO |  |  |  |  | E Prescribed Burning of Savannas |  |  | NO |  | NO | NO |  |  |  | E Prescribed Burning of Savannas |  |  | NO |  | NO | NO |  |  |  | E Prescribed Burning of Savannas |  | NO |  | NO | NO
F Field Burning of Agricultural Residues |  |  | NO |  | 11.6434 | 0.23054 |  |  |  | F Field Burning of Agricultural Residues |  |  | NO |  | 0.87366 | 0.017299 |  |  |  |  | F Field Burning of Agricultural Residues |  |  | NO |  | 0.093271 | 0.0018468 |  |  |  | F Field Burning of Agricultural Residues |  |  | 0 |  | 0.058458 | 0.0011575 |  |  |  | F Field Burning of Agricultural Residues |  | 0 |  | 0 | 0
G Other |  |  | NO |  | NO | NO |  |  |  | G Other |  |  | NO |  | NO | NO |  |  |  |  | G Other |  |  | NO |  | NO | NO |  |  |  | G Other |  |  | NO |  | NO | NO |  |  |  | G Other |  | NO |  | NO | NO
5 Land-Use Change and Forestry |  | a | 4546.9095 | -3230.3333 | 0 | 0 |  |  |  | 5 Land-Use Change and Forestry |  | a | 11853.2561 | -5569.6667 | 0 | 0 |  |  |  | #DIV/0! | 5 Land-Use Change and Forestry |  | a | 1006.8228 | -1169.6667 | 0 | 0 |  |  |  | 5 Land-Use Change and Forestry |  | a | 1940.5531 | -586.6667 | 0 | 0 |  |  |  | 5 Land-Use Change and Forestry |  | 0 | 0 | 0 | 0
A Changes in Forest and Other Woody Biomass Stocks |  | h | 0 | -2295.3333 | NE | NE |  |  |  | A Changes in Forest and Other Woody Biomass Stocks |  | h | 0 | -5434 | NE | NE |  |  |  |  | A Changes in Forest and Other Woody Biomass Stocks |  | h | 0 | -1155 | NE | NE |  |  |  | A Changes in Forest and Other Woody Biomass Stocks |  | h | 0 | -572 | NE | NE |  |  |  | A Changes in Forest and Other Woody Biomass Stocks |  | 0 | 0 | NE | NE
B Forest and Grassland conversion |  |  | NO | NO | NO | NO |  |  |  | B Forest and Grassland conversion |  |  | NO | NO | NO | NO |  |  |  |  | B Forest and Grassland conversion |  |  | NO | NO | NO | NO |  |  |  | B Forest and Grassland conversion |  |  | NO | NO | NO | NO |  |  |  | B Forest and Grassland conversion |  | NO | NO | NO | NO
C Abandonment of Managed Lands |  |  | NE | NE | NE | NE |  |  |  | C Abandonment of Managed Lands |  |  | NE | NE | NE | NE |  |  |  |  | C Abandonment of Managed Lands |  |  | NE | NE | NE | NE |  |  |  | C Abandonment of Managed Lands |  |  | NE | NE | NE | NE |  |  |  | C Abandonment of Managed Lands |  | NE | NE | NE | NE
D CO2 Emissions and Removals from Soil |  | i | 2521.5696 | 0 | NO | NO |  |  |  | D CO2 Emissions and Removals from Soil |  | i | 10601.0206 | 0 | NO | NO |  |  |  |  | D CO2 Emissions and Removals from Soil |  | i | 933.4895 | 0 | NO | NO |  |  |  | D CO2 Emissions and Removals from Soil |  | i | 1383.2242 | 0 | NO | NO |  |  |  | D CO2 Emissions and Removals from Soil |  | 0 | 0 | NO | NO
E Other |  | jk | 2025.3399 | -935 | NE | NO |  |  |  | E Other |  | jk | 1252.2355 | -135.6667 | NE | NO |  |  |  |  | E Other |  | jk | 73.3333 | -14.6667 | NE | NO |  |  |  | E Other |  | jk | 557.3289 | -14.6667 | NE | NO |  |  |  | E Other |  | 0 | 0 | NE | NO
6 Waste |  |  | 740.3929 |  | 958.0721 | 3.1859 |  |  |  | 6 Waste |  |  | 65.122 |  | 104.1719 | 0.070074 |  |  |  |  | 6 Waste |  |  | 3.5329 |  | 56.2212 | 0.098643 |  |  |  | 6 Waste |  |  | 2.6919 |  | 31.948 | 0.11193 |  |  |  | 6 Waste |  | 0 |  | 0 | 0
A Solid Waste Disposal on Land |  |  | 0 |  | 927.3973 | 0 |  |  |  | A Solid Waste Disposal on Land |  |  | 0 |  | 103.5395 | 0 |  |  |  |  | A Solid Waste Disposal on Land |  |  | 0 |  | 55.2346 | 0 |  |  |  | A Solid Waste Disposal on Land |  |  | 0 |  | 30.8286 | 0 |  |  |  | A Solid Waste Disposal on Land |  | 0 |  | 0 | 0
B Wastewater Handling |  |  | 0 |  | 30.6441 | 3.0599 |  |  |  | B Wastewater Handling |  |  | 0 |  | 0.63179 | 0.063085 |  |  |  |  | B Wastewater Handling |  |  | 0 |  | 0.98664 | 0.098517 |  |  |  | B Wastewater Handling |  |  | 0 |  | 1.1194 | 0.11178 |  |  |  | B Wastewater Handling |  | 0 |  | 0 | 0
C Waste Incineration |  |  | 740.3929 |  | 0.030636 | 0.12604 |  |  |  | C Waste Incineration |  |  | 65.122 |  | 0.00055442 | 0.0069888 |  |  |  |  | C Waste Incineration |  |  | 3.5329 |  | 3.3681e-06 | 0.00012678 |  |  |  | C Waste Incineration |  |  | 2.6919 |  | 4.1488e-06 | 0.00015617 |  |  |  | C Waste Incineration |  | 0 |  | 0 | 0
7 Other |  |  | NO |  | NO | NO |  |  |  | 7 Other |  |  | NO |  | NO | NO |  |  |  |  | 7 Other |  |  | NO |  | NO | NO |  |  |  | 7 Other |  |  | NO |  | NO | NO |  |  |  | 7 Other |  | NO |  | NO | NO
TABLE 7A SUMMARY REPORT FOR NATIONAL GREENHOUSE GAS INVENTORIES (England) | [9 empty] | TABLE 7A SUMMARY REPORT FOR NATIONAL GREENHOUSE GAS INVENTORIES | [10 empty] | TABLE 7A SUMMARY REPORT FOR NATIONAL GREENHOUSE GAS INVENTORIES | [9 empty] | TABLE 7A SUMMARY REPORT FOR NATIONAL GREENHOUSE GAS INVENTORIES | [9 empty] | TABLE 7A SUMMARY REPORT FOR NATIONAL GREENHOUSE GAS INVENTORIES
(Sheet 3 of 3) | [9 empty] | (Sheet 3 of 3) | [10 empty] | (Sheet 3 of 3) | [9 empty] | (Sheet 3 of 3) | [9 empty] | (Sheet 3 of 3)
GREENHOUSE GAS SOURCE AND SINK CATEGORIES |  |  | CO2 | CO2 | CH4 | N2O |  |  |  | GREENHOUSE GAS SOURCE AND SINK CATEGORIES |  |  | CO2 | CO2 | CH4 | N2O |  |  |  |  | GREENHOUSE GAS SOURCE AND SINK CATEGORIES |  |  | CO2 | CO2 | CH4 | N2O |  |  |  | GREENHOUSE GAS SOURCE AND SINK CATEGORIES |  |  | CO2 | CO2 | CH4 | N2O |  |  |  | GREENHOUSE GAS SOURCE AND SINK CATEGORIES |  | CO2 | CO2 | CH4 | N2O
|  |  | Emissions | Removals | [8 empty] | Emissions | Removals | [9 empty] | Emissions | Removals | [8 empty] | Emissions | Removals | [7 empty] | Emissions | Removals
[5 empty] | Gg | [9 empty] | Gg | [10 empty] | Gg | [9 empty] | Gg | [8 empty] | Gg
Memo Items: | [9 empty] | Memo Items: | [10 empty] | Memo Items: | [9 empty] | Memo Items: | [9 empty] | Memo Items:
International Bunkers |  |  | NA |  | NA | NA |  |  |  | International Bunkers |  |  | NA |  | NA | NA |  |  |  |  | International Bunkers |  |  | NA |  | NA | NA |  |  |  | International Bunkers |  |  | NA |  | NA | NA |  |  |  | International Bunkers |  | NA |  | NA | NA
Aviation |  |  | NA |  | NA | NA |  |  |  | Aviation |  |  | NA |  | NA | NA |  |  |  |  | Aviation |  |  | NA |  | NA | NA |  |  |  | Aviation |  |  | NA |  | NA | NA |  |  |  | Aviation |  | NA |  | NA | NA
Marine |  |  | NA |  | NA | NA |  |  |  | Marine |  |  | NA |  | NA | NA |  |  |  |  | Marine |  |  | NA |  | NA | NA |  |  |  | Marine |  |  | NA |  | NA | NA |  |  |  | Marine |  | NA |  | NA | NA
CO2 Emissions from Biomass |  |  | NE | [6 empty] | CO2 Emissions from Biomass |  |  | 0 | [7 empty] | CO2 Emissions from Biomass |  |  | 0 | [6 empty] | CO2 Emissions from Biomass |  |  | NE | [6 empty] | CO2 Emissions from Biomass |  | 0
TABLE 7B SHORT SUMMARY REPORT FOR NATIONAL GREENHOUSE GAS INVENTORIES (England) | [9 empty] | TABLE 7B SHORT SUMMARY REPORT FOR NATIONAL GREENHOUSE GAS INVENTORIES (Scotland) | [10 empty] | TABLE 7B SHORT SUMMARY REPORT FOR NATIONAL GREENHOUSE GAS INVENTORIES (Wales) | [9 empty] | TABLE 7B SHORT SUMMARY REPORT FOR NATIONAL GREENHOUSE GAS INVENTORIES (Northern Ireland) | [9 empty] | TABLE 7B SHORT SUMMARY REPORT FOR NATIONAL GREENHOUSE GAS INVENTORIES (Unallocated)
(Sheet 1 of 1) | [9 empty] | (Sheet 1 of 1) | [10 empty] | (Sheet 1 of 1) | [9 empty] | (Sheet 1 of 1) | [9 empty] | (Sheet 1 of 1)
GREENHOUSE GAS SOURCE AND SINK CATEGORIES |  |  | CO2 | CO2 | CH4 | N2O | HFCs | PFCs | SF6 | GREENHOUSE GAS SOURCE AND SINK CATEGORIES |  |  | CO2 | CO2 | CH4 | N2O | HFCs | PFCs | SF6 |  | GREENHOUSE GAS SOURCE AND SINK CATEGORIES |  |  | CO2 | CO2 | CH4 | N2O | HFCs | PFCs | SF6 | GREENHOUSE GAS SOURCE AND SINK CATEGORIES |  |  | CO2 | CO2 | CH4 | N2O | HFCs | PFCs | SF6 | GREENHOUSE GAS SOURCE AND SINK CATEGORIES |  | CO2 | CO2 | CH4 | N2O | HFCs | PFCs | SF6
|  |  | Emissions | Removals | [8 empty] | Emissions | Removals | [9 empty] | Emissions | Removals | [8 empty] | Emissions | Removals | [7 empty] | Emissions | Removals
[5 empty] | Gg |  | CO2 equivalent Gg |  | Gg | [5 empty] | Gg |  | CO2 equivalent Gg |  | Gg | [6 empty] | Gg |  | CO2 equivalent Gg |  | Gg | [5 empty] | Gg |  | CO2 equivalent Gg |  | Gg |  |  |  |  | Gg |  | CO2 equivalent Gg |  | Gg
Total National Emissions and Removals |  | a | 456898.5979 | -3230.3333 | 2764.5714 | 176.5691 | 11373.6422 | 1608.4414 | 0.023912 | Total National Emissions and Removals |  | a | 62265.4835 | -5569.6667 | 356.5472 | 19.7473 | 0.077801 | 257.7729 | 0.0029632 |  | Total National Emissions and Removals |  | a | 40672.8863 | -1169.6667 | 273.5755 | 11.5523 | 0.062727 | 407.3458 | 0.0030638 | Total National Emissions and Removals |  | a | 17163.1042 | -586.6667 | 153.0139 | 9.7143 | 0.057568 | 7.44 | 0.00036063 | Total National Emissions and Removals |  | 26052.4248 | 0 | 96.8334 | 1.3611 | 0 | 0 | 0
1 Energy | Reference Approach |  | NA | [6 empty] | 1 Energy | Reference Approach |  | NA | [7 empty] | 1 Energy | Reference Approach |  | NA | [6 empty] | 1 Energy | Reference Approach |  | NA | [6 empty] | 1 Energy | Reference Approach | NA
| Sectoral Approach |  | 440399.4287 |  | 1186.3307 | 13.1431 |  |  |  |  | Sectoral Approach |  | 49420.1722 |  | 85.3088 | 1.8013 | [5 empty] | Sectoral Approach |  | 38032.5519 |  | 76.6238 | 1.1318 |  |  |  |  | Sectoral Approach |  | 14840.2395 |  | 8.3475 | 0.53805 |  |  |  |  | Sectoral Approach | 26052.4248 |  | 96.8334 | 1.3611
A Fuel Combustion |  |  | 438207.7239 |  | 85.4462 | 13.1305 |  |  |  | A Fuel Combustion |  |  | 48231.624 |  | 18.1069 | 1.7709 |  |  |  |  | A Fuel Combustion |  |  | 37214.4791 |  | 7.6455 | 1.1299 |  |  |  | A Fuel Combustion |  |  | 14840.2395 |  | 8.3475 | 0.53805 |  |  |  | A Fuel Combustion |  | 18112.7413 |  | 1.4105 | 1.0981
B Fugitive Emissions from Fuels |  |  | 2191.7048 |  | 1100.8845 | 0.012623 |  |  |  | B Fugitive Emissions from Fuels |  |  | 1188.5482 |  | 67.2019 | 0.030422 |  |  |  |  | B Fugitive Emissions from Fuels |  |  | 818.0728 |  | 68.9783 | 0.0018487 |  |  |  | B Fugitive Emissions from Fuels |  |  | NO |  | NO | NO |  |  |  | B Fugitive Emissions from Fuels |  | 7939.6835 |  | 95.4229 | 0.26297
2 Industrial Processes |  |  | 11211.8668 |  | 7.2678 | 91.9173 | 11373.6422 | 1608.4414 | 0.023912 | 2 Industrial Processes |  |  | 926.9332 |  | 0.67922 | 1.3493 | 0.077801 | 257.7729 | 0.0029632 |  | 2 Industrial Processes |  |  | 1629.9787 |  | 0.66716 | 0.010912 | 0.062727 | 407.3458 | 0.0030638 | 2 Industrial Processes |  |  | 379.6196 |  | 0 | 1.1779 | 0.057568 | 7.44 | 0.00036063 | 2 Industrial Processes |  | 0 |  | 0 | 0 | 0 | 0 | 0
3 Solvent and Other Product Use |  |  | 0 |  | NO | NO |  |  |  | 3 Solvent and Other Product Use |  |  | 0 |  | NO | NO |  |  |  |  | 3 Solvent and Other Product Use |  |  | 0 |  | NO | NO |  |  |  | 3 Solvent and Other Product Use |  |  | 0 |  | NO | NO |  |  |  | 3 Solvent and Other Product Use |  | 0 |  | NO | NO
4 Agriculture |  |  | 0 |  | 612.9008 | 68.3228 |  |  |  | 4 Agriculture |  |  | 0 |  | 166.3873 | 16.5266 |  |  |  |  | 4 Agriculture |  |  | 0 |  | 140.0634 | 10.311 |  |  |  | 4 Agriculture |  |  | 0 |  | 112.7184 | 7.8864 |  |  |  | 4 Agriculture |  | 0 |  | 0 | 0
5 Land-Use Change & Forestry |  | a | 4546.9095 | -3230.3333 | NE | NE |  |  |  | 5 Land-Use Change & Forestry |  | a | 11853.2561 | -5569.6667 | NE | NE |  |  |  |  | 5 Land-Use Change & Forestry |  | a | 1006.8228 | -1169.6667 | NE | NE |  |  |  | 5 Land-Use Change & Forestry |  | a | 1940.5531 | -586.6667 | NE | NE |  |  |  | 5 Land-Use Change & Forestry |  | 0 | 0 | NE | NE
6 Waste |  |  | 740.3929 |  | 958.0721 | 3.1859 |  |  |  | 6 Waste |  |  | 65.122 |  | 104.1719 | 0.070074 |  |  |  |  | 6 Waste |  |  | 3.5329 |  | 56.2212 | 0.098643 |  |  |  | 6 Waste |  |  | 2.6919 |  | 31.948 | 0.11193 |  |  |  | 6 Waste |  | 0 |  | 0 | 0
7 Other |  |  | NO |  | NO | NO |  |  |  | 7 Other |  |  | NO |  | NO | NO |  |  |  |  | 7 Other |  |  | NO |  | NO | NO |  |  |  | 7 Other |  |  | NO |  | NO | NO |  |  |  | 7 Other |  | NO |  | NO | NO
Memo Items | [9 empty] | Memo Items | [10 empty] | Memo Items | [9 empty] | Memo Items | [9 empty] | Memo Items
International Bunkers |  |  | NA |  | NA | NA |  |  |  | International Bunkers |  |  | NA |  | NA | NA |  |  |  |  | International Bunkers |  |  | NA |  | NA | NA |  |  |  | International Bunkers |  |  | NA |  | NA | NA |  |  |  | International Bunkers |  | NA |  | NA | NA
Aviation |  |  | NA |  | NA | NA |  |  |  | Aviation |  |  | NA |  | NA | NA |  |  |  |  | Aviation |  |  | NA |  | NA | NA |  |  |  | Aviation |  |  | NA |  | NA | NA |  |  |  | Aviation |  | NA |  | NA | NA
Marine |  |  | NA |  | NA | NA |  |  |  | Marine |  |  | NA |  | NA | NA |  |  |  |  | Marine |  |  | NA |  | NA | NA |  |  |  | Marine |  |  | NA |  | NA | NA |  |  |  | Marine |  | NA |  | NA | NA
CO2 Emissions from Biomass |  |  | NE | [6 empty] | CO2 Emissions from Biomass |  |  | NE | [7 empty] | CO2 Emissions from Biomass |  |  | NE | [6 empty] | CO2 Emissions from Biomass |  |  | NE | [6 empty] | CO2 Emissions from Biomass |  | NE
Footnotes for Tables 1 to 7 m
a | Net flux may be estimated as the sum of emissions and removals
b | Emissions from military, off-shore industry, aviation and shipping are unallocated
c | Fugitive emissions from oil and gas terminals and on-shore fields only
d | Emissions given for information only and are not totalled
e | Fugitive and byproduct emissions are combined.
f | Includes metered dose inhalers
g | Field burning ceased in 1994
h | Sum of removals to forest biomass, forest litter and forest soil
i | Sum of emissions from soils and removals to soils due to land use change (not forestry), Set Aside and liming of agricultural land
j | Sum of emissions from soils due to upland drainage, lowland drainage and peat extraction
k | 5E Removals are increases in crop biomass
l | Emissions from own wastewater treatment by industry not estimated
m | The following IPCC tables are omitted because they are not applicable: Tables 3, 7B sheet 3