## entry
Enter Project Specific Information here:
Customer | DEFRA
JOB No. | AEAT/ED49056
Farm/Unit: | Site 1
Manufacturer: | Stack
Model (A/B if afterburner if fitted) | Afterburner
Test 1 | Day 1
Test 2 | Day 2
Date of Site work Day 1 | 2001-03-05
Date of Site work Day 2 | 2001-03-06
Data Input By: | B Donovan
Date Inputted; | 2001-03-28
Moisture (Day1) | 19.0378
Moisture (Day2) | 18.5416
Enter Reference Conditions
Tref(oC)= | 0 | 273
Pref(KPa)= | 101.3
Oxygen ref, %= | 11 | (daily average) | Expression (ref o2): | 11
Moisture ref, %= | 0 | (daily average) | Expression (ref: H20): | 0
Oxygen duct, % = | 4.8007
Moisture duct, % = | No
Duct Diameter (m)= | 0.3 | Duct Shape = | round
Duct Area (m2)= | 0.070695
Internal Software Quality Assurance Plan
To be used for spreadsheets created for internal use only
Name: | Reporting Non-Particulate Results to EA
reference: | nonpart8.xlt
Date: | 2000-06-22
Purpose of Spreadsheet: | To calculate emission rate concentrations from stacks as part of contracts to the Environment Agency (EA). This should be used as an Appendix to reports for EA, the default setting is Appendix C, but this may be changed.
Responsible Officer: Alan Collings
Description:
Results areas: | Various results areas
Input areas: | In areas coloured yellow. Some coloured cells are already entered as they are generally appropriate but entries still need to be checked.
Other documentation: | EA Contract documents, hints page for help, EA Guidance Notes and plant authorisation notes.
Calculation sheets extracted from Calc_10.xlt
Checking:
Checking description: | All results areas checked.
Checking routines: | Initially all entries and calculations checked, followed by validation of changes only. The sheets are password protected for safety but may be unlocked by code holders to delete unwanted details only. Calculations may only be changed by the RO.
Name: Alan Collings Signature
Authorisation for use:
Name: Alan Collings Signature
Revisions:
Revision: | Issue 1
Date: | 1999-01-22
Checks: | Checked against Job number 20534020 by A Collings/N Watt
Checker Signature
Revision: | Issue 2
Changed C2 and cross references to spreadsheets
Date: | 1999-03-02
Checks: | Checked against Rechem Fawley (Feb 99) by A Collings
Checker Signature
Revision: | Issue 3
Changes | Introduced 26A sheet. Modified M29 sheet to include extra metals
Date: | 1999-05-13
Checks: | Checked against Cabot Carbon (March 1999) and EA Westbury (April 1999)
Checker Signature
Revision: | Issue 4
Changes | Changed layout of pitot data page and cross references from it.
Date: | 1999-07-16
Checks: | Checked with test data from SARP Killamash (20401020-June 1999)
Checker Signature
Revision: | Issue 5
Changes | Changed USEPA 26A sheets to adddress problems found in BS Tin Plate May 1999 report (AEAT 5641)
Date: | 1999-11-08
Checks: | Checked USEPA 26A sheets against BS Tin Plate May 1999 report (AEAT 5641) together with D Scott
Checker Signature
Revision: | Issue 6
Changes | Changes to refs.
Date: | 2000-01-16
Checks: | None
Checker Signature
Revision: | Issue 7
Changes | Cut down amounts of repeat entering and change in using reporting duct O2
Date: | 2000-03-01
Checks: | All changed spreadsheets checked using previous reports
Checker Signature
Revision: | Issue 8
Changes | Change calculation of VOCs expressed as toluene.
Date: | 2000-06-22
Checks: | All changed spreadsheets checked using previous reports
Checker Signature
Note on B21: Enter ref oxygen otherwise it will assume to be expressed at duct oxygen
Note on B23: This will take the average of the run 1 and run 2 oxygen (on-line spreadsheet) otherwise will assume 20.8999.

## summary
Customer | DEFRA |  | Date of Test: |  |  |  |  | 5-6 March 2001
Site: | Site 1 |  | Plant identification/chimney: |  |  |  |  | Animal Incinerator
Manufacturer of Unit | Stack |  | Test carried out by: |  |  |  |  | B Donovan
Model Type (After burner fitted) | Afterburner | [6 empty] | R Glass
Summary of Results
Velocity (actual), m/s = | 5.91 | (Day 1) |  |  | 4.78 | (Day 2)
Gas flowrate (actual), m3/s = | 0.41781 | (Day 1) |  |  | 0.33792 | (Day 2)
Duct pressure (velocity) | 100.1 | (Day 1) |  |  | 99.7 | (Day 2) |  |  | hide this row
Velocity (at ref. conditions *), m/s = | 2.0154 | (Day 1) |  |  | 1.7875 | (Day 2)
Gas flowrate (at ref. conditions *), m3/s = | 0.14248 | (Day 1) |  |  | 0.12637 | (Day 2)
Determinants | Expressed as | Concentration, C | [5 empty] | Mass emission rate, M
(kg/h)
|  | Day 1 |  |  | Day 2 |  |  | Day 1 |  | Day 2
Oxides of sulfur (absorption method) | mg SO2 / m3 | 228.4157 | ± | 27.4267 | 188.7144 | ± | 22.6551 |  | 0.11716 |  | 0.085851
Oxides of sulfur (absorption method) extra | mg SO2 / m3 | 165.0345 | ± | 19.862 |  |  |  |  | 0.08465
Hydrogen chloride | mg HCl/ m3 | 41.6509 | ± | 5.0012 | 37.6472 | ± | 4.5195 |  | 0.021364 |  | 0.017127
Hydrogen chloride extra | mg HCl/ m3 | 37.2148 | ± | 4.4788 |  |  |  |  | 0.019088
Volatile organic compounds | mg C / m3 |  | < | 1 |  | < | 1 | < | 0.001 | < | 0.00045492
Carbon dioxide | % | 7.2636 | ± | 0.7 | 7.2621 | ± | 0.7
Carbon monoxide | mg CO /m3 | 4.7843 | ± | 1 | 3.5806 | ± | 1 |  | 0.002454 |  | 0.0016289
Oxides of sulfur (by infra-red) | mg SO2 / m3 | 79.3617 | ± | 7.9362 | 74.9912 | ± | 7.4991 |  | 0.040706 |  | 0.034115
Oxides of nitrogen (by infra-red) | mg NO2 / m3 | 594.0105 | ± | 59.401 | 633.7414 | ± | 63.3741 |  | 0.30468 |  | 0.2883
Dioxins and Furans, total (minimum) | ng ITEQ/m3 | 0.041003 | ± | 0.016947 | 0.066329 | ± | 0.034329 |  | 2.1032e-05 |  | 3.0175e-05
Dioxins and Furans, total (maximum) | ng ITEQ/m3 | 0.041003 | ± | 0.016947 | 0.066329 | ± | 0.034329 |  | 2.1032e-05 |  | 3.0175e-05
Total particulate matter | mg/m3 | 28.8843 | ± | 2.8884 | 25.0308 | ± | 2.5031 |  | 0.014815 |  | 0.011387
* Reference conditions | 101.3 | 0 | % H2O |  | 273 |  | 11 | % O2
Was a BS 3405 Particulate test carried out at the same time? |  | Yes
NOTES
1. All results arising from the monitoring of gaseous releases to atmosphere from a process are expressed at the reference conditions
specified for that process in the appropriate legislation as required by the regulatory authority.
2. Where the determined concentrations are less than the quoted measurement uncertainty, concentrations are reported as less than (<)
the measurement uncertainty.
3. Mass emission rates are calculated using the determined concentration or the quoted value for the measurement uncertainty,
whichever is the greater.

## methods
Project Title: | Assessment of Emissions and Environmental Impacts of Animal Incinerators in the UK
Customer Contract No: | DEFRA WA0806
AEAT Job Number | AEAT ED 49056
Site Name | Site 1
Methodology
Determinant | AEAT Procedure | Source Document | Other Details (Analysis. duration, no. of tests, equipment) | UKAS Accreditation
|  |  |  | Sampling | Analysis
Hydrogen chloride | AEAT/ENV/EQ/100 | EN 1911 (modified) | Absorption in deionised water. Analysis by Ion chromatography for chloride. | Yes | Yes
Oxides of sulfur | AEAT/ENV/EQ/100 | ISO 11632 | Absorption in 3% Hydrogen peroxide. Analysis by Ion chromatography for sulphate. | Yes | Yes
Dioxin and furans | AEAT/ENV/EQ/105 | EN 1948 (modified by single point sampling) | Multi-component sampling for 2,3,7,8 isomers for the length of two batches. Analysis by high resolution gas chromatography/high resolution mass spectrometry for toxic congeners | Yes | Yes
Moisture | AEAT/ENV/EQ/115 | USEPA 4 (modified) | Absorption on silica gel and determination of absorbed water by gravimetry. | Yes | Yes
Carbon monoxide | AEAT/ENV/EQ/116 | ISO 12039 | Gas conditioning with on-line determination by infrared analyser for two test days. Datalogging at 300 millisecond intervals. | Yes | Yes
Oxygen | AEAT/ENV/EQ/117 | ISO 12039 | Gas conditioning with on-line determination by paramagnetic analyser for two test days. Datalogging at 300 millisecond intervals. | Yes | Yes
Total particulate matter (ISO 9096) | AEAT/ENV/EQ/118 | ISO 9096 | Isokinetic sampling with gravimetric determination. One test over batch | Yes | Yes
Sulfur dioxide | AEAT/ENV/EQ/120 | ISO 7935 | Gas conditioning with on-line determination by infrared analyser for two test days. Datalogging at 300 millisecond intervals. | Yes | Yes
Oxides of nitrogen | AEAT/ENV/EQ/121 | ISO 10849 | Gas conditioning with on-line determination by infrared analyser for two test days. Datalogging at 300 millisecond intervals. | Yes | Yes
Carbon dioxide | AEAT/ENV/EQ/122 | ISO 12039 | Gas conditioning with on-line determination by infrared analyser for two test days. Datalogging at 300 millisecond intervals. | Yes | Yes
Total organic carbon (VOCs) | AEAT/ENV/EQ/123 | EN 12619 | On-line determination by FID analyser for two test days. Datalogging at 300 millisecond intervals. | Yes | Yes
Notes:
Checks were carried out to ensure that gas leaks were within the required tolerance of the standard methods used.
Equipment blanks were used to establish the level of contamination of hydrogen chloride, oxides of sulfur and dioxins and furans.
Sampling of on-line gases was carried out out a single point close to the mid point within the duct.
Sampling of total particulate matter and dioxins was carried out at four points within a single line across the duct.
Dust was removed prior to the analysis of CO, CO2, SO2, NOx and VOCs using a high efficency heated filter.
All analysers used have undergone tests to confirm that their performance characteristics meet the requirements of the standard methods
A sample of bottom ash was taken on each test day and submitted to UK Analytical Ltd for total organic carbon and total nitrogen analysis.
Samples of HCl, SO2 and dioxins and furans were analysed by Harwell Scientifics Ltd. (UKAS Lab Number 0322). Samples are archived at their analytical laboratory at
551 Harwell, Didcot, Oxon, OX11 0RA.
Deviations from Agreed Methods (Standard/AEAT)
A deviation from our UKAS accredited procedure was the sampling of particulates and dioxins across a single access line rather than two to allow simultaneous sampling
of particulates and dioxins. However, a velocity/temperature traverse indicated that the flow was uniform across the duct.

## Process
Project Title: | Assessment of Emissions and Environmental Impacts of Animal Incinerators in the UK
Customer Contract No: | DEFRA WA0806
AEAT Job Number | AEAT ED 49056
Site Name | Site 1
Process Data
Description of Process: | Incineration of off-cuts from butchery trade (SRM)
Date purchased: | 6-8 months old
Frequency: | Batch |  | Length of operation: | up to 10h/day
Operation times? | Daily as required (approx 240 days/year)
Feed stocks: | Production rate |  | Units
| Design Max. capacity | Actual
Animal parts | 350 | 250 | kg/batch
Operators assessment of annual throughput: |  | 250 kg/day five days a week
Provisions and condition for arrangement of feedstock storage: |  | Stored in blue bins within abbatoir
Is plastic used or other material burned: | Plastic ear tags
Fuels used: | Propane | (1400 litres per week)
Design/operating furnace temp. | 1000 o C
After burner fitted: | Yes | Design after burner temp. |  | 800 o C
Residence time (s) |  | Residence time (s) |  | 0.2
Description Of Abatement systems: | None
Describe reagents used in abatement systems together with details of arrangements for their storage and handling: |  |  |  | None
Stack height (m): | Approx. 3 m from top of after burner
Maintenance or Servicing | No information provided
Assessment of Condition of incinerator: | Good
Standard of housekeeping on-site: | Good
Describe the site location: | About 50 m to nearest houses
Identify site sensitivities | Local houses and water course over 500m away
Residues
Bottom ash (allowed to cool and removed daily)
Collected by council for land fill
Noise and odour | Very little noise or odour beyond 20m
Describe nature of odour: | Not destinquishable
Plume visibility: | Heat haze but no smoke

## Moisture 1
Determination of Moisture |  |  |  | CLIENT | DEFRA
in Flue Gases by Absorption Method |  |  |  | JOB No. | AEAT/ED49056
| AEAT/ENV/EQ/WI | 115 |  | SITE: | Site 1
|  |  |  | DATE: | 2001-03-05
|  |  |  | Test: | Day 1
|  |  |  | Test period: | 1000-1230
|  |  |  | Meter Pressure, Pm (Kpa) |  |  | 100
|  |  |  | Meter Temperature, Tm (oC) |  |  | 4
Collector | Absorbent | Mass (g)
No. |  | Initial mass | Final mass | DW |  | Meter Readings (l)
1 | Drop Out | 247.7 | 295.7 | 48 |  | On | 160646.4
2 | Silica Gel | 464 | 467.5 | 3.5 |  | Off | 160883.3
3 | Silica Gel | 443.3 | 444.6 | 1.3 |  | DV | 236.9
Total mass of water collected, DW |  |  | = | 52.8
Volume Sampled (Vs)
Vs (STP)= | DV x | 273 | x | Pm | = | 230.4828
|  | 273+Tm |  | 101.3
A= | DW | x | 22.4 |  | = | 65.7067
18
% Moisture | = | 100 x A |  |  | = | 22.184
A + Vs
|  | % Moisture |  | = | 22.184 | ± | 2.2184
Data Input By: |  | B Donovan |  | Data Entry Checked By: |  | A Collings
Date: |  | 2001-03-28 |  | Date: |  | 2001-03-28

## Moisture 1 (2)
Determination of Moisture |  |  |  | CLIENT | DEFRA
in Flue Gases by Absorption Method |  |  |  | JOB No. | AEAT/ED49056
| AEAT/ENV/EQ/WI | 115 |  | SITE: | Site 1
|  |  |  | DATE: | 2001-03-05
|  |  |  | Test: | Day 1
|  |  |  | Test period: | 1300-1800
|  |  |  | Meter Pressure, Pm (Kpa) |  |  | 100.4
|  |  |  | Meter Temperature, Tm (oC) |  |  | 5
Collector | Absorbent | Mass (g)
No. |  | Initial mass | Final mass | DW |  | Meter Readings (l)
1 | Drop Out | 285.1 | 390 | 104.9 |  | On | 160883.5
2 | Silica Gel | 462.4 | 475.5 | 13.1 |  | Off | 161682.7
3 | Silica Gel | 452.7 | 452.8 | 0.1 |  | DV | 799.2
Total mass of water collected, DW |  |  | = | 118.1
Volume Sampled (Vs)
Vs (STP)= | DV x | 273 | x | Pm | = | 777.8531
|  | 273+Tm |  | 101.3
A= | DW | x | 22.4 |  | = | 146.9689
18
% Moisture | = | 100 x A |  |  | = | 15.8916
A + Vs
|  | % Moisture |  | = | 15.8916 | ± | 1.5892
Data Input By: |  | B Donovan |  | Data Entry Checked By: |  | A Collings
Date: |  | 2001-03-28 |  | Date: |  | 2001-03-28

## Moisture 2
Determination of Moisture |  |  |  | CLIENT | DEFRA
in Flue Gases by Absorption Method |  |  |  | JOB No. | AEAT/ED49056
| AEAT/ENV/EQ/WI | 115 |  | SITE: | Site 1
|  |  |  | DATE: | 2001-03-06
|  |  |  | Test: | Day 2
|  |  |  | Test period: | 1020-1500
|  |  |  | Meter Pressure, Pm (Kpa) |  |  | 100.1
|  |  |  | Meter Temperature, Tm (oC) |  |  | 6
Collector | Absorbent | Mass (g)
No. |  | Initial mass | Final mass | DW |  | Meter Readings (l)
1 | Drop Out | 248.7 | 379.3 | 130.6 |  | On | 161683.1
2 | Silica Gel | 467.5 | 479.4 | 11.9 |  | Off | 162455.1
3 | Silica Gel | 444.6 | 445.4 | 0.8 |  | DV | 772
Total mass of water collected, DW |  |  | = | 143.3
Volume Sampled (Vs)
Vs (STP)= | DV x | 273 | x | Pm | = | 746.4494
|  | 273+Tm |  | 101.3
A= | DW | x | 22.4 |  | = | 178.3289
18
% Moisture | = | 100 x A |  |  | = | 19.2834
A + Vs
|  | % Moisture |  | = | 19.2834 | ± | 1.9283
Data Input By: |  | B Donovan |  | Data Entry Checked By: |  | A Collings
Date: |  | 2001-03-28 |  | Date: |  | 2001-03-28

## Moisture 2 (2)
Determination of Moisture |  |  |  | CLIENT | DEFRA
in Flue Gases by Absorption Method |  |  |  | JOB No. | AEAT/ED49056
| AEAT/ENV/EQ/WI | 115 |  | SITE: | Site 1
|  |  |  | DATE: | 2001-03-06
|  |  |  | Test: | Day 2
|  |  |  | Test period: | 1518-1740
|  |  |  | Meter Pressure, Pm (Kpa) |  |  | 100
|  |  |  | Meter Temperature, Tm (oC) |  |  | 12
Collector | Absorbent | Mass (g)
No. |  | Initial mass | Final mass | DW |  | Meter Readings (l)
1 | Drop Out | 249.3 | 308.4 | 59.1 |  | On | 162455.1
2 | Silica Gel | 445.5 | 449.3 | 3.8 |  | Off | 162847.1
3 | Silica Gel | 441.7 | 443.3 | 1.6 |  | DV | 392
Total mass of water collected, DW |  |  | = | 64.5
Volume Sampled (Vs)
Vs (STP)= | DV x | 273 | x | Pm | = | 370.6759
|  | 273+Tm |  | 101.3
A= | DW | x | 22.4 |  | = | 80.2667
18
% Moisture | = | 100 x A |  |  | = | 17.7998
A + Vs
|  | % Moisture |  | = | 17.7998 | ± | 1.78
Data Input By: |  | B Donovan |  | Data Entry Checked By: |  | A Collings
Date: |  | 2001-03-28 |  | Date: |  | 2001-03-28

## On-line 1
Determination Of Concn. of |  | CLIENT | DEFRA |  |  |  |  | CLIENT | DEFRA
Combustion Gases Using On-Line |  | JOB No. | AEAT/ED49056 |  |  |  |  | JOB No. | AEAT/ED49056
Analysers |  | SITE: | Site 1 |  |  |  |  | SITE: | Site 1 |  |  |  |  | Standardised Concentrations
|  | TEST: | Day 1 |  |  |  |  | TEST: | Day 1 |  |  |  |  | Oxygen | 11
|  | DATE: | 2001-03-05 |  |  |  |  | DATE: | 2001-03-05 |  |  |  |  | Moisture | 0
| Determinant = | CO2 | CO | O2 | NOx | SO2 | VOCs | O2 | CO2 | CO | NOx | SO2 | VOC
Time | Units measured = | % | ppm | % | ppm | ppm | ppm | % | % | ppm | ppm | ppm | ppm
| % H2O of gas at analyser | 0 | 0 | 0 | 19.0378 | 19.0378 | 19.0378 | 0 | 0 | 0 | 19.0378 | 19.0378 | 19.0378
Started burning at 0940h
1130 |  | 12.412 | 4 | 3.967 | 528.6 | 53.85 | 0.899 | 3.967 | 7.2568 | 2.3386 | 381.721 | 38.887 | 0.6492
1135 |  | 12.426 | 4.0186 | 3.906 | 506.1333 | 52.76 | 0.829 | 3.906 | 7.2389 | 2.3411 | 364.1851 | 37.9631 | 0.5965
1140 |  | 12.347 | 4.0372 | 4.031 | 507 | 47.48 | 0.757 | 4.031 | 7.2461 | 2.3693 | 367.512 | 34.4171 | 0.54873
1145 |  | 12.32 | 4.0488 | 4.087 | 510.3 | 47.62 | 0.731 | 4.087 | 7.2544 | 2.3841 | 371.1361 | 34.6336 | 0.53165
1150 |  | 12.334 | 4.0488 | 4.03 | 503.4333 | 48.3 | 0.752 | 4.03 | 7.2381 | 2.376 | 364.9049 | 35.0094 | 0.54507
1155 |  | 12.685 | 4.1116 | 3.676 | 493.5333 | 106.99 | 0.821 | 3.676 | 7.2911 | 2.3633 | 350.3768 | 75.956 | 0.58286
1200 |  | 12.036 | 4.0628 | 4.4 | 487.8333 | 31.85 | 0.814 | 4.4 | 7.2216 | 2.4377 | 361.5267 | 23.6036 | 0.60324
1205 |  | 11.94 | 4.1186 | 4.517 | 491.0667 | 29.38 | 0.727 | 4.517 | 7.2152 | 2.4888 | 366.5219 | 21.9286 | 0.54262
1210 |  | 11.766 | 4.0628 | 4.774 | 494.8 | 29.37 | 0.753 | 4.774 | 7.2233 | 2.4942 | 375.194 | 22.2705 | 0.57098
1215 |  | 11.731 | 4.0302 | 4.446 | 488.1 | 32.73 | 0.66 | 4.446 | 7.0583 | 2.4249 | 362.7356 | 24.3236 | 0.49048
1220 |  | 12.283 | 4.0744 | 4.045 | 499.1667 | 46.48 | 0.318 | 4.045 | 7.2146 | 2.3932 | 362.1343 | 33.7202 | 0.2307
1225 |  | 12.718 | 4.1372 | 3.466 | 499.6 | 82.91 | 0.153 | 3.466 | 7.222 | 2.3493 | 350.4114 | 58.1517 | 0.10731
1230 |  | 12.654 | 4.1442 | 3.664 | 499.3333 | 58.92 | -0.003 | 3.664 | 7.2682 | 2.3803 | 354.2476 | 41.8003 | -0.0021283
1235 |  | 12.556 | 4.1488 | 3.737 | 495.8667 | 42.5 | 0.026 | 3.737 | 7.2426 | 2.3931 | 353.2845 | 30.2795 | 0.018524
1240 |  | 12.488 | 4.1302 | 3.786 | 495.3667 | 46.42 | 0.033 | 3.786 | 7.224 | 2.3892 | 353.9387 | 33.167 | 0.023578
1245 |  | 13.121 | 4.1674 | 3.046 | 492.3667 | 109.21 | 0.096 | 3.046 | 7.2756 | 2.3108 | 337.2143 | 74.7962 | 0.065749
1250 |  | 12.457 | 4.1628 | 3.83 | 487.3333 | 58.6 | 0.097 | 3.83 | 7.2246 | 2.4143 | 349.0965 | 41.9775 | 0.069485
1255 |  | 12.382 | 4.1558 | 3.967 | 477.7333 | 59.9 | 0.013 | 3.967 | 7.2392 | 2.4297 | 344.9884 | 43.2559 | 0.0093878
1300 |  | 12.347 | 4.1488 | 4.031 | 463.8333 | 63.37 | -0.024 | 4.031 | 7.2461 | 2.4349 | 336.2215 | 45.9354 | -0.017397
1305 |  | 12.065 | 4.1116 | 4.276 | 462.9667 | 54.01 | 0 | 4.276 | 7.185 | 2.4486 | 340.5392 | 39.7275 | 0
1310 |  | 12.429 | 4.1488 | 3.882 | 470.8 | 66.49 | 0 | 3.882 | 7.2304 | 2.4135 | 338.2835 | 47.775 | 0
1315 |  | 12.283 | 4.1302 | 4.087 | 471.9 | 60.47 | 0 | 4.087 | 7.2326 | 2.432 | 343.2082 | 43.9792 | 0
1320 |  | 12.372 | 4.1442 | 3.925 | 469.8 | 60.66 | 0.001 | 3.925 | 7.2155 | 2.4169 | 338.4201 | 43.6964 | 0.00072035
1325 |  | 12.109 | 4.1488 | 4.031 | 459.3 | 56.72 | 1.89 | 4.031 | 7.1065 | 2.4349 | 332.9354 | 41.1149 | 1.37
1330 |  | 12.278 | 4.1442 | 4.083 | 466.5333 | 56.41 | 0 | 4.083 | 7.2279 | 2.4396 | 339.2243 | 41.0167 | 0
1335 |  | 12.159 | 4.1372 | 4.196 | 467.8333 | 65.12 | 0.489 | 4.196 | 7.2063 | 2.452 | 342.4708 | 47.6702 | 0.35797
1340 |  | 11.913 | 4.1558 | 4.544 | 458.6667 | 46.77 | 0.659 | 4.544 | 7.2107 | 2.5154 | 342.9043 | 34.9658 | 0.49268
1345 |  | 12.159 | 4.1372 | 4.166 | 466.6 | 48.59 | 0.703 | 4.166 | 7.1934 | 2.4476 | 340.9556 | 35.5059 | 0.5137
1350 |  | 12.285 | 4.1558 | 4.056 | 475.9 | 51.15 | 0.716 | 4.056 | 7.2205 | 2.4426 | 345.4803 | 37.1324 | 0.51978
1355 |  | 12.255 | 4.1302 | 4.06 | 476.9667 | 48.51 | 0.715 | 4.06 | 7.2045 | 2.4281 | 346.3369 | 35.2243 | 0.51918
1400 |  | 12.104 | 4.1372 | 4.274 | 468.6667 | 40.1 | 0.685 | 4.274 | 7.2074 | 2.4635 | 344.6904 | 29.4924 | 0.5038
1405 |  | 12.328 | 4.1674 | 3.948 | 470.1 | 43.06 | 0.725 | 3.948 | 7.1996 | 2.4338 | 339.0956 | 31.0603 | 0.52296
1410 |  | 12.438 | 4.1744 | 3.726 | 476.7 | 52.8 | 0.709 | 3.726 | 7.1699 | 2.4064 | 339.4115 | 37.5937 | 0.50481
1415 |  | 12.752 | 4.2186 | 3.433 | 477.8333 | 62.1 | 0.772 | 3.433 | 7.2276 | 2.391 | 334.5114 | 43.4737 | 0.54045
1420 |  | 12.459 | 4.2116 | 3.793 | 472.3667 | 62.15 | 0.714 | 3.793 | 7.2102 | 2.4373 | 337.6434 | 44.4243 | 0.51036
1425 |  | 12.729 | 4.207 | 3.442 | 469.9 | 63.9 | 0.671 | 3.442 | 7.2183 | 2.3857 | 329.1272 | 44.7568 | 0.46998
1430 |  | 12.691 | 4.2 | 3.54 | 469.5667 | 62.59 | 0.69 | 3.54 | 7.2374 | 2.3952 | 330.7504 | 44.0868 | 0.48602
1435 |  | 12.468 | 4.2116 | 3.799 | 468.7667 | 58.66 | 0.592 | 3.799 | 7.2179 | 2.4382 | 335.1877 | 41.9443 | 0.4233
1440 |  | 12.787 | 4.2512 | 3.37 | 462.7 | 61.54 | 0.534 | 3.37 | 7.2214 | 2.4008 | 322.7531 | 42.9268 | 0.37249
1445 |  | 12.496 | 4.1674 | 3.761 | 460.3333 | 53.3 | 0.492 | 3.761 | 7.2181 | 2.4072 | 328.4277 | 38.0272 | 0.35102
1450 |  | 12.508 | 4.207 | 3.732 | 459.2667 | 52.36 | 0.509 | 3.732 | 7.2128 | 2.426 | 327.1132 | 37.2935 | 0.36254
1455 |  | 12.332 | 4.1884 | 3.878 | 456.3 | 48.96 | 0.477 | 3.878 | 7.1723 | 2.436 | 327.7878 | 35.1709 | 0.34266
1500 |  | 12.161 | 4.1302 | 4.115 | 453.8667 | 43.06 | 0.449 | 4.115 | 7.1727 | 2.4361 | 330.6434 | 31.3694 | 0.3271
1505 |  | 12.316 | 4.1302 | 3.863 | 453.6 | 44.14 | 0.426 | 3.863 | 7.1567 | 2.4 | 325.5613 | 31.6805 | 0.30575
1510 |  | 12.439 | 4.1372 | 3.714 | 452.8333 | 44.87 | 0.437 | 3.714 | 7.1655 | 2.3832 | 322.1932 | 31.9252 | 0.31093
1515 |  | 12.098 | 4.1488 | 4.191 | 449.6 | 39.08 | 0.408 | 4.191 | 7.168 | 2.4582 | 329.0249 | 28.5994 | 0.29858
1520 |  | 12.251 | 4.1628 | 3.925 | 450.2333 | 38.72 | 0.423 | 3.925 | 7.1449 | 2.4278 | 324.3252 | 27.8919 | 0.30471
1525 |  | 12.27 | 4.1628 | 3.793 | 445.6333 | 41.96 | 0.422 | 3.793 | 7.1008 | 2.4091 | 318.5346 | 29.9926 | 0.30164
1530 | Calibration
1550 |  | 12.453 | 4.1814 | 3.74 | 442.4667 | 35.44 | 1.636 | 3.74 | 7.1844 | 2.4123 | 315.2943 | 25.2539 | 1.1658
1555 |  | 12.474 | 4.1488 | 3.788 | 443.5333 | 33.15 | 1.405 | 3.788 | 7.2167 | 2.4003 | 316.9409 | 23.6884 | 1.004
1600 |  | 12.391 | 4.1047 | 3.871 | 440.5667 | 27.46 | 1.274 | 3.871 | 7.2036 | 2.3863 | 316.3555 | 19.7181 | 0.91481
1605 |  | 12.424 | 4.1442 | 3.833 | 439 | 26.26 | 1.27 | 3.833 | 7.2067 | 2.4039 | 314.5286 | 18.8144 | 0.90991
1610 |  | 12.404 | 4.1256 | 3.871 | 439.1667 | 25.88 | 1.142 | 3.871 | 7.2112 | 2.3985 | 315.3502 | 18.5835 | 0.82003
1615 |  | 12.458 | 4.093 | 3.798 | 437.3333 | 26.41 | 1.081 | 3.798 | 7.2117 | 2.3694 | 312.6933 | 18.8831 | 0.77291
1620 |  | 12.506 | 4.1116 | 3.752 | 435.6667 | 26.27 | 1.022 | 3.752 | 7.22 | 2.3738 | 310.666 | 18.7327 | 0.72877
1625 |  | 12.427 | 4.0488 | 3.836 | 435.9667 | 28.82 | 0.913 | 3.836 | 7.2098 | 2.349 | 312.4103 | 20.6522 | 0.65425
1630 |  | 11.893 | 4.1047 | 5.014 | 344.7333 | 19.58 | 1.027 | 5.014 | 7.4116 | 2.558 | 265.3515 | 15.0713 | 0.79051
1635 |  | 9.275 | 4.293 | 9.018 | 92.0667 | 12.8 | 0.941 | 9.018 | 7.7279 | 3.5769 | 94.7471 | 13.1727 | 0.9684
1640 | mainly bones/gristle | 9.123 | 4.3442 | 9.082 | 85.2 | 11.4 | 0.758 | 9.082 | 7.6424 | 3.6391 | 88.1553 | 11.7954 | 0.78429
1645 |  | 8.482 | 5.1 | 9.8 | 71.4333 | 9.8 | 0.729 | 9.8 | 7.565 | 4.5486 | 78.692 | 10.7958 | 0.80308
1650 |  | 7.989 | 5.4558 | 10.375 | 72.3333 | 2.5 | 0.611 | 10.375 | 7.5146 | 5.1318 | 84.0367 | 2.9045 | 0.70986
1655 |  | 7.784 | 5.5256 | 10.601 | 74.0333 | 2.3 | 0.455 | 10.601 | 7.4824 | 5.3115 | 87.8992 | 2.7308 | 0.54022
1700 |  | 7.589 | 5.5628 | 10.818 | 75.9667 | 2 | 0.439 | 10.818 | 7.452 | 5.4624 | 92.136 | 2.4257 | 0.53244
1705 |  | 7.407 | 5.6884 | 11.058 | 77.9 | 0.5 | 0.344 | 11.058 | 7.4507 | 5.7219 | 96.7848 | 0.62121 | 0.42739
1710 |  | 7.169 | 5.8326 | 11.336 | 82.7667 | 0.4 | 0.332 | 11.336 | 7.4209 | 6.0375 | 105.8202 | 0.51141 | 0.42447
1715 |  | 7.028 | 5.9023 | 11.525 | 92.6333 | 0.5 | 0.323 | 11.525 | 7.4216 | 6.2329 | 120.8228 | 0.65216 | 0.42129
1720 |  | 6.877 | 6.0349 | 11.687 | 100.7 | 0.5 | 0.28 | 11.687 | 7.3898 | 6.4849 | 133.6538 | 0.66362 | 0.37163
1725 |  | 6.663 | 6.1209 | 11.971 | 107.1667 | 0.4 | 0.264 | 11.971 | 7.3876 | 6.7866 | 146.7607 | 0.54778 | 0.36154
1730 |  | 6.378 | 5.1977 | 12.312 | 110.7333 | 0.6 | 0.243 | 12.312 | 7.3524 | 5.9917 | 157.6664 | 0.8543 | 0.34599
1735 |  | 6.238 | 5.4116 | 12.495 | 115.2333 | 0.4 | 0.281 | 12.495 | 7.3476 | 6.3742 | 167.646 | 0.58194 | 0.40881
1740 |  | 6.046 | 5.8395 | 12.727 | 120.4 | 0.6 | 0.389 | 12.727 | 7.3236 | 7.0735 | 180.1349 | 0.89768 | 0.582
1745 |  | 5.973 | 6.0837 | 12.809 | 125.4333 | 0.6 | 0.416 | 12.809 | 7.3085 | 7.4439 | 189.5674 | 0.90678 | 0.6287
1750 |  | 5.873 | 14.7 | 12.941 | 124 | 0.5 | 0.536 | 12.941 | 7.3053 | 18.285 | 190.5092 | 0.76818 | 0.82349
1755 |  | 5.722 | 17.6 | 13.117 | 124 | 0.4 | 0.645 | 13.117 | 7.2784 | 22.3873 | 194.8173 | 0.62844 | 1.0134
1800 |  | 5.656 | 17.9 | 13.195 | 126 | 0.5 | 0.674 | 13.195 | 7.2673 | 22.9994 | 199.9635 | 0.79351 | 1.0696
Calibration
Determinant |  | CO2 | CO | O2 | NOx | SO2 | VOCs | O2 | CO2 | CO | NOx | SO2 | VOC
Average Concentration |  | 11.0885 | 4.9096 | 5.7517 | 380.3116 | 38.3048 | 0.57587 | 5.7517 | 7.2636 | 3.8275 | 289.2573 | 27.7766 | 0.4821
Max. Concentration |  | 13.121 | 17.9 | 13.195 | 528.6 | 109.21 | 1.89 | 13.195 | 7.7279 | 22.9994 | 381.721 | 75.956 | 1.37
Min. Concentration |  | 5.656 | 4 | 3.046 | 71.4333 | 0.4 | -0.024 | 3.046 | 7.0583 | 2.3108 | 78.692 | 0.51141 | -0.017397
Units measured = |  | % | ppm | % | ppm | ppm | ppm propane | % | % | ppm | ppm | ppm | ppm propane
as mg/m3 at STP |  | n/a | 6.1371 | n/a | 780.9969 | 109.4423 | 0.9255 |  |  | 4.7843 | 594.0105 | 79.3617 | 0.7748
Expressed as |  | CO2 | as CO | as O2 | as NO2 | as SO2 | as C | as O2 | as CO2 | as CO | as NO2 | as SO2 | as C
at ref O2 (%) | 11 | n/a | 4.0108 | n/a | 510.4124 | 71.5249 | 0.60485
At ref H2O (%) | 0 | n/a | 4.0108 | n/a | 630.4329 | 88.3435 | 0.74708
Calibration Details
Time |  | 1105-1527; 1545-1800 | [5 empty] | 1105-1527; 1545-1800
Certified value |  | 18.1 | 750 | 11 | 77 | 74.9 | 744 | 18.1 | 750 | 11 | 77 | 74.9 | 744
Units |  | % | ppm | % | ppm | ppm | ppm | % | ppm | % | ppm | ppm | ppm
Zero Reading (start) |  | 0 | 0 | 0 | 0 | 0 | 0 | 0 | 0 | 0 | 0 | 0 | 0
Instrument Reading (start) |  | 18.1 | 735 | 10.9 | 78 | 75 | 744 | 18.1 | 735 | 10.9 | 78 | 75 | 744
Zero Reading (end) |  | 0.1 | 0 | 0 | 0 | 0 | 0 | 0.1 | 0 | 0 | 0 | 0 | 0
Instrument Reading (End) |  | 17.9 | 748 | 11 | 76 | 74.6 | 797 | 17.9 | 748 | 11 | 76 | 74.6 | 797
% Span Drift | % | -1.105 | 1.7687 | 0.91743 | -2.5641 | -0.53333 | 7.1237 | -1.105 | 1.7687 | 0.91743 | -2.5641 | -0.53333 | 7.1237
Acceptable Span Drift? |  | Pass | Pass | Pass | Pass | Pass | Fail | Pass | Pass | Pass | Pass | Pass | Fail
% Deviation from certified value | % | 1.6575 | 1.7333 | 0.90909 | 2.5974 | 0.53405 | 7.1237 | 1.6575 | 1.7333 | 0.90909 | 2.5974 | 0.53405 | 7.1237
Acceptable Deviation? |  | Pass | Pass | Pass | Pass | Pass | Fail | Pass | Pass | Pass | Pass | Pass | Fail
Substance used for calibration of FID for Totals VOCs= |  | Propane |  | Response Factor Used: |  | 3 |  | Propane |  | Response Factor Used: |  |  | 3
Make and Model of FID: |  | Bernath | [5 empty] | Signal 3000
Data Input By: | B Donovan |  |  | Data Entry Checked By: |  | A Collings |  |  |  | Data Entry Checked By: |  |  | A Collings
Date: | 2001-03-28 |  |  | Date: |  | 2001-03-28 |  |  |  | Date: |  |  | 2001-03-28
Formulas:
VOC = [SO2]

## On-line 2
Determination Of Concn. of |  | CLIENT | DEFRA |  |  |  |  | CLIENT | DEFRA
Combustion Gases Using On-Line |  | JOB No. | AEAT/ED49056 |  |  |  |  | JOB No. | AEAT/ED49056
Analysers |  | SITE: | Site 1 |  |  |  |  | SITE: | Site 1 |  |  |  |  | Standardised Concentrations
|  | TEST: | Day 2 |  |  |  |  | TEST: | Day 2 |  |  |  |  | Oxygen | 11
|  | DATE: | 2001-03-06 |  |  |  |  | DATE: | 2001-03-06 |  |  |  |  | Moisture | 0
| Determinant = | CO2 | CO | O2 | NOx | SO2 | VOCs | O2 | CO2 | CO | NOx | SO2 | VOC
Date/Time | Units measured = | ppm | ppm | % | ppm | ppm | ppm | % | % | ppm | ppm | ppm | ppm
| % H2O of gas at analyser | 0 | 0 | 0 | 18.5416 | 18.5416 | 18.5416 | 0 | 0 | 0 | 18.5416 | 18.5416 | 18.5416
Started burning at 1010h
1027 |  | 13.993 | 8.2 | 2.012 | 384.3 | 37.98 | 1.137 | 2.012 | 7.3343 | 4.298 | 247.277 | 24.4381 | 0.7316
1032 |  | 14.78 | 173.9 | 2.74 | 340.1 | 70.29 | 1.163 | 2.74 | 8.0574 | 94.8023 | 227.6093 | 47.041 | 0.77833
1037 |  | 14.235 | 13.6 | 1.884 | 436 | 62.01 | 0.736 | 1.884 | 7.4109 | 7.0804 | 278.6548 | 39.6316 | 0.47039
1042 |  | 13.7 | 3.4 | 2.517 | 469.5 | 49.49 | 0.74 | 2.517 | 7.378 | 1.831 | 310.3977 | 32.719 | 0.48923
1047 |  | 13.267 | 3.5 | 3.034 | 513.6 | 42.5 | 0.752 | 3.034 | 7.3516 | 1.9394 | 349.3791 | 28.9108 | 0.51155
1052 |  | 12.902 | 3.3 | 3.456 | 527.2 | 40.72 | 0.585 | 3.456 | 7.3223 | 1.8729 | 367.3065 | 28.3701 | 0.40758
1057 |  | 12.795 | 3.3 | 3.612 | 527.4 | 37.49 | 0.452 | 3.612 | 7.3271 | 1.8898 | 370.7615 | 26.3554 | 0.31776
1102 |  | 12.783 | 2.6 | 3.652 | 528.2 | 32.58 | 0.407 | 3.652 | 7.3372 | 1.4923 | 372.185 | 22.9568 | 0.28678
1107 |  | 12.75 | 3 | 3.649 | 531.3 | 35.35 | 0.371 | 3.649 | 7.317 | 1.7216 | 374.3043 | 24.9043 | 0.26137
1112 |  | 12.75 | 3 | 3.697 | 517.8 | 34.71 | 0.76 | 3.697 | 7.3374 | 1.7264 | 365.8113 | 24.5216 | 0.53692
1117 |  | 12.496 | 2.6 | 3.986 | 511.4 | 32.26 | 0.271 | 3.986 | 7.3141 | 1.5218 | 367.463 | 23.1802 | 0.19473
1122 |  | 12.536 | 2.5 | 3.959 | 507.5 | 29.72 | 0.185 | 3.959 | 7.3258 | 1.461 | 364.0795 | 21.3211 | 0.13272
1127 |  | 12.683 | 2.6 | 3.748 | 512.8 | 38.65 | 0.124 | 3.748 | 7.3205 | 1.5007 | 363.3561 | 27.3863 | 0.087863
1132 |  | 12.651 | 2.5 | 3.739 | 515 | 41.6 | 0.147 | 3.739 | 7.2982 | 1.4422 | 364.7236 | 29.4612 | 0.10411
1137 |  | 12.496 | 2.4 | 4.05 | 516.3 | 45.91 | 0.132 | 4.05 | 7.3419 | 1.4101 | 372.393 | 33.1136 | 0.095208
1142 |  | 12.33 | 2.5 | 4.106 | 511.2 | 45.59 | 0.023 | 4.106 | 7.2685 | 1.4737 | 369.944 | 32.9925 | 0.016645
1147 |  | 12.763 | 2.5 | 3.608 | 515.5 | 52.26 | 0.031 | 3.608 | 7.3071 | 1.4313 | 362.312 | 36.7302 | 0.021788
1152 |  | 12.523 | 2.6 | 3.984 | 520.8 | 52.92 | 0.038 | 3.984 | 7.329 | 1.5216 | 374.1731 | 38.0208 | 0.027301
1157 |  | 12.49 | 2.6 | 3.595 | 496.7 | 89.71 | 0.03 | 3.595 | 7.1454 | 1.4874 | 348.8364 | 63.0041 | 0.021069
1202 |  | 12.668 | 2.8 | 3.763 | 499.2 | 72.5 | 0.062 | 3.763 | 7.3183 | 1.6176 | 354.0292 | 51.4165 | 0.04397
1207 |  | 12.549 | 2.8 | 3.906 | 488.4 | 55.76 | 0.078 | 3.906 | 7.3105 | 1.6312 | 349.2845 | 39.8774 | 0.055783
1212 |  | 12.346 | 2.5 | 4.129 | 480.9 | 40.15 | 0.099 | 4.129 | 7.2879 | 1.4758 | 348.4938 | 29.0955 | 0.071742
1217 |  | 12.274 | 2.7 | 4.235 | 474.4 | 33.37 | 0.075 | 4.235 | 7.2915 | 1.604 | 345.9701 | 24.3361 | 0.054696
1222 |  | 12.157 | 2.6 | 4.357 | 461 | 32.75 | 0 | 4.357 | 7.2752 | 1.5559 | 338.6772 | 24.06 | 0
1227 |  | 12.196 | 2.6 | 4.287 | 452.3 | 26.16 | 0 | 4.287 | 7.2678 | 1.5494 | 330.8855 | 19.1377 | 0
1232 |  | 12.503 | 2.7 | 3.701 | 466.2 | 53.72 | 0 | 3.701 | 7.1969 | 1.5542 | 329.4339 | 37.9605 | 0
1237 |  | 12.574 | 2.8 | 3.874 | 453 | 47.53 | 0 | 3.874 | 7.3113 | 1.6281 | 323.3589 | 33.9277 | 0
1242 |  | 12.563 | 2.8 | 3.702 | 456.7 | 45.62 | 0.01 | 3.702 | 7.2319 | 1.6118 | 322.7396 | 32.2386 | 0.0070668
1247 |  | 12.622 | 2.9 | 3.698 | 463.3 | 48.87 | 0.029 | 3.698 | 7.2641 | 1.669 | 327.3276 | 34.5273 | 0.020489
1252 |  | 12.647 | 2.8 | 3.582 | 461.9 | 52.91 | 0.05 | 3.582 | 7.2298 | 1.6006 | 324.1526 | 37.1312 | 0.035089
1257 |  | 12.603 | 3 | 3.811 | 466.5 | 54.63 | 0.023 | 3.811 | 7.3012 | 1.738 | 331.7678 | 38.852 | 0.016357
1302 |  | 12.406 | 2.9 | 3.811 | 462.8 | 52.15 | 0.013 | 3.811 | 7.187 | 1.68 | 329.1364 | 37.0883 | 0.0092454
1307 |  | 12.546 | 3 | 3.655 | 466.6 | 61.25 | 0.016 | 3.655 | 7.2024 | 1.7222 | 328.8371 | 43.166 | 0.011276
1312 |  | 12.546 | 3.1 | 3.566 | 477 | 68.19 | 0 | 3.566 | 7.1654 | 1.7705 | 334.4405 | 47.8103 | 0
1317 |  | 13.197 | 3.1 | 2.961 | 477.2 | 69.86 | 0.015 | 2.961 | 7.283 | 1.7108 | 323.2968 | 47.3292 | 0.010162
1322 |  | 13.041 | 3.5 | 3.273 | 473.1 | 59.41 | 0.058 | 3.273 | 7.3243 | 1.9657 | 326.1924 | 40.9619 | 0.03999
1327 |  | 13.321 | 3.6 | 2.749 | 468.5 | 66.83 | 0.072 | 2.749 | 7.2656 | 1.9635 | 313.6955 | 44.7476 | 0.048209
1332 |  | 13.154 | 3.7 | 3.22 | 476.8 | 60.69 | 0.049 | 3.22 | 7.3656 | 2.0718 | 327.7579 | 41.719 | 0.033683
1337 |  | 12.816 | 3.3 | 3.297 | 465.5 | 58.92 | 0 | 3.297 | 7.2078 | 1.8559 | 321.3899 | 40.6795 | 0
Calibration
1416 |  | 12.935 | 2.8 | 3.323 | 442.3 | 67.62 | 0.259 | 3.323 | 7.2855 | 1.5771 | 305.8239 | 46.7552 | 0.17908
1421 |  | 12.961 | 2.7 | 3.288 | 437.9 | 65.75 | 0.173 | 3.288 | 7.2856 | 1.5177 | 302.1799 | 45.3718 | 0.11938
1426 |  | 12.974 | 2.6 | 3.2 | 436.9 | 67.93 | 0.15 | 3.2 | 7.2566 | 1.4542 | 299.9909 | 46.6431 | 0.103
1431 |  | 12.74 | 2.4 | 3.325 | 433.4 | 64.86 | 0.105 | 3.325 | 7.1764 | 1.3519 | 299.7042 | 44.8519 | 0.072609
1436 |  | 12.737 | 2.8 | 3.224 | 431.2 | 65.43 | 0.083 | 3.224 | 7.1338 | 1.5682 | 296.479 | 44.9875 | 0.057068
1441 |  | 12.782 | 2.8 | 3.331 | 431.3 | 64.3 | 0.06 | 3.331 | 7.2026 | 1.5778 | 298.3539 | 44.4798 | 0.041505
1446 |  | 12.503 | 2.6 | 3.599 | 433.7 | 56.57 | 0.043 | 3.599 | 7.1545 | 1.4878 | 304.6614 | 39.7388 | 0.030206
1451 |  | 12.137 | 2.6 | 3.955 | 429.6 | 52.27 | 0.032 | 3.955 | 7.091 | 1.519 | 308.1215 | 37.4895 | 0.022951
1456 |  | 12.444 | 2.9 | 3.599 | 424.2 | 52.33 | 0.058 | 3.599 | 7.1207 | 1.6594 | 297.988 | 36.7603 | 0.040743
1501 |  | 12.581 | 3.4 | 3.269 | 420.4 | 50.42 | 0.292 | 3.269 | 7.0644 | 1.9091 | 289.7911 | 34.7556 | 0.20128
1506 |  | 11.534 | 3.1 | 3.356 | 423.3 | 43.59 | 0.21 | 3.356 | 6.5086 | 1.7493 | 293.2371 | 30.1966 | 0.14548
1511 |  | 12.926 | 3 | 3.343 | 426.4 | 40.37 | 0 | 3.343 | 7.2887 | 1.6916 | 295.1659 | 27.9452 | 0
1516 |  | 12.796 | 7 | 3.56 | 430.7 | 43.87 | 0 | 3.56 | 7.3057 | 3.9965 | 301.8735 | 30.7481 | 0
1521 |  | 12.718 | 2.7 | 3.644 | 431.4 | 41.49 | 0 | 3.644 | 7.2965 | 1.549 | 303.836 | 29.2215 | 0
1526 |  | 12.595 | 2.7 | 3.813 | 425.8 | 35.47 | 0 | 3.813 | 7.2974 | 1.5643 | 302.858 | 25.2287 | 0
1531 |  | 12.509 | 2.8 | 3.936 | 426.3 | 33.49 | 0 | 3.936 | 7.3001 | 1.634 | 305.4122 | 23.9931 | 0
1536 |  | 12.412 | 2.5 | 4.019 | 416.7 | 27.32 | 0 | 4.019 | 7.2791 | 1.4661 | 300.0023 | 19.669 | 0
1541 |  | 12.098 | 2.4 | 4.405 | 416.9 | 23.33 | 0 | 4.405 | 7.261 | 1.4404 | 307.17 | 17.1894 | 0
1546 |  | 12.096 | 2.4 | 4.284 | 409 | 19.39 | 0 | 4.284 | 7.2069 | 1.4299 | 299.1549 | 14.1824 | 0
1551 |  | 12.618 | 2.9 | 3.671 | 411.2 | 22.88 | 0 | 3.671 | 7.2505 | 1.6664 | 290.063 | 16.1397 | 0
1556 |  | 12.591 | 3 | 3.712 | 413.4 | 23.46 | 0 | 3.712 | 7.2522 | 1.7279 | 292.3105 | 16.5883 | 0
1601 |  | 12.632 | 2.7 | 3.685 | 411.2 | 24.23 | 0 | 3.685 | 7.2644 | 1.5527 | 290.2989 | 17.1059 | 0
1606 |  | 12.174 | 2.5 | 4.239 | 406.9 | 19.23 | 0 | 4.239 | 7.2338 | 1.4855 | 296.815 | 14.0274 | 0
1611 |  | 12.377 | 2.7 | 3.961 | 401 | 15.26 | 0 | 3.961 | 7.2337 | 1.578 | 287.7106 | 10.9488 | 0
1616 |  | 12.38 | 2.5 | 3.956 | 403.2 | 14.3 | 0 | 3.956 | 7.2334 | 1.4607 | 289.2037 | 10.257 | 0
1621 |  | 12.414 | 2.6 | 3.902 | 404.6 | 13.02 | 0 | 3.902 | 7.2302 | 1.5143 | 289.2859 | 9.3092 | 0
1626 |  | 12.377 | 2.6 | 3.95 | 402.6 | 11.94 | 0 | 3.95 | 7.229 | 1.5186 | 288.6711 | 8.5612 | 0
1631 |  | 12.324 | 2.4 | 3.971 | 396.5 | 9.51 | 0 | 3.971 | 7.207 | 1.4035 | 284.65 | 6.8273 | 0
1636 |  | 12.631 | 2.6 | 3.589 | 391.1 | 11.31 | 0 | 3.589 | 7.2236 | 1.4869 | 274.5775 | 7.9404 | 0
1641 |  | 12.453 | 2.8 | 3.813 | 396.2 | 10.73 | 0 | 3.813 | 7.2151 | 1.6223 | 281.8045 | 7.6319 | 0
1646 |  | 12.121 | 2.4 | 4.243 | 389.2 | 7.44 | 0 | 4.243 | 7.2041 | 1.4264 | 283.9719 | 5.4284 | 0
1651 |  | 12.102 | 2.4 | 4.238 | 388.4 | 6.04 | 0 | 4.238 | 7.1906 | 1.426 | 283.3031 | 4.4056 | 0
1656 |  | 12.054 | 2.3 | 4.296 | 388.2 | 5.98 | 0 | 4.296 | 7.1871 | 1.3714 | 284.1463 | 4.3771 | 0
1701 |  | 12.114 | 2.3 | 4.196 | 384.4 | 5.75 | 0 | 4.196 | 7.1796 | 1.3631 | 279.6805 | 4.1836 | 0
1706 |  | 12.136 | 2.2 | 4.152 | 386.3 | 5.18 | 0 | 4.152 | 7.1738 | 1.3005 | 280.3245 | 3.7589 | 0
1711 |  | 12.175 | 2.3 | 4.104 | 381 | 5.55 | 0 | 4.104 | 7.1763 | 1.3557 | 275.6883 | 4.0159 | 0
1716 |  | 12.031 | 2.5 | 4.281 | 373.5 | 3.07 | 0 | 4.281 | 7.1669 | 1.4893 | 273.1398 | 2.2451 | 0
1721 |  | 12.001 | 2.1 | 4.274 | 370.3 | 2.63 | 0 | 4.274 | 7.146 | 1.2505 | 270.6856 | 1.9225 | 0
1726 |  | 11.975 | 2.2 | 4.311 | 368.8 | 2.22 | 0 | 4.311 | 7.1465 | 1.3129 | 270.1904 | 1.6264 | 0
1731 |  | 11.921 | 2.3 | 4.361 | 369.1 | 2.51 | 0 | 4.361 | 7.1357 | 1.3767 | 271.2277 | 1.8444 | 0
1736 |  | 11.873 | 2.2 | 4.443 | 366 | 2.4 | 0 | 4.443 | 7.1424 | 1.3234 | 270.2898 | 1.7724 | 0
1741 |  | 9.725 | 2.3 | 8.577 | 127.8 | 0 | 0 | 8.577 | 7.8128 | 1.8478 | 126.0415 | 0 | 0
1746 |  | 7.883 | 3.1 | 10.675 | 65.5 | 0 | 0 | 10.675 | 7.6324 | 3.0015 | 77.8533 | 0 | 0
Calibration
Determinant |  | CO2 | CO | O2 | NOx | SO2 | VOCs | O2 | CO2 | CO | NOx | SO2 | VOC
Average Concentration |  | 12.5026 | 5.072 | 3.8497 | 435.3378 | 37.4811 | 0.12437 | 3.8497 | 7.2621 | 2.8645 | 308.6045 | 26.2469 | 0.084927
Max. Concentration |  | 14.78 | 173.9 | 10.675 | 531.3 | 89.71 | 1.163 | 10.675 | 8.0574 | 94.8023 | 374.3043 | 63.0041 | 0.77833
Min. Concentration |  | 7.883 | 2.1 | 1.884 | 65.5 | 0 | 0 | 1.884 | 6.5086 | 1.2505 | 77.8533 | 0 | 0
Units measured = |  | % | ppm | % | ppm | ppm | ppm propane | % | % | ppm | ppm | ppm | ppm propane
as mg/m3 at STP |  | n/a | 6.3399 | n/a | 893.9973 | 107.0889 | 0.19987 |  |  | 3.5806 | 633.7414 | 74.9912 | 0.13649
Expressed as |  | CO2 | as CO | as O2 | as NO2 | as SO2 | as C | as O2 | as CO2 | as CO | as NO2 | as SO2 | as C
at ref O2 (%) | 11 | n/a | 3.6812 | n/a | 519.087 | 62.1796 | 0.11605
At ref H2O (%) | 0 | n/a | 3.6812 | n/a | 637.2418 | 76.333 | 0.14247
Calibration Details
Time |  | 0930-1350 and 1410-1750 | [5 empty] | 0930-1350 and 1410-1750
Certified value |  | 18.1 | 750 | 11 | 77 | 74.9 | 744 | 18.1 | 750 | 11 | 77 | 74.9 | 744
Units |  | % | ppm | % | ppm | ppm | ppm | % | ppm | % | ppm | ppm | ppm
Zero Reading (start) |  | 0 | 0 | 0 | 0 | 0 | 0 | 0 | 0 | 0 | 0 | 0 | 0
Instrument Reading (start) |  | 18.1 | 746 | 10.98 | 77.9 | 75 | 744 | 18.1 | 746 | 10.98 | 77.9 | 75 | 744
Zero Reading (end) |  | 0.01 | 0 | 0.02 | 0 | 1 | 0 | 0.01 | 0 | 0.02 | 0 | 1 | 0
Instrument Reading (End) |  | 18.2 | 742 | 10.94 | 77 | 77 | 779 | 18.2 | 742 | 10.94 | 77 | 77 | 779
% Span Drift | % | 0.55249 | -0.53619 | -0.3643 | -1.1553 | 2.6667 | 4.7043 | 0.55249 | -0.53619 | -0.3643 | -1.1553 | 2.6667 | 4.7043
Acceptable Span Drift? |  | Pass | Pass | Pass | Pass | Fail | Fail | Pass | Pass | Pass | Pass | Fail | Fail
% Deviation from certified value | % | 0.60773 | 0.53333 | 0.54545 | 1.1688 | 4.0053 | 4.7043 | 0.60773 | 0.53333 | 0.54545 | 1.1688 | 4.0053 | 4.7043
Acceptable Deviation? |  | Pass | Pass | Pass | Pass | Pass | Pass | Pass | Pass | Pass | Pass | Pass | Pass
Substance used for calibration of FID for Totals VOCs= |  | Propane |  | Response Factor Used: |  | 3 |  | Propane |  | Response Factor Used: |  |  | 3
Make and Model of FID: |  | Signal 3000 | [5 empty] | Signal 3000
Data Input By: | B Donovan |  |  | Data Entry Checked By: |  | A Collings |  |  |  | Data Entry Checked By: |  |  | A Collings
Date: | 2001-03-28 |  |  | Date: |  | 2001-04-09 |  |  |  | Date: |  |  | 2001-03-28
Formulas:
VOC = [Determinant =]

## SOx 1
Determination of Pollutants |  |  |  | CLIENT | DEFRA |  |  |  | Duct Oxygen, O2m | 4 | %
in Flue Gases by Absorption Method |  |  |  | JOB No. | AEAT/ED49056
| AEAT/ENV/EQ/WI | 100 |  | SITE: | Site 1 |  |  |  |  | Vm | Tm | Pm | O2m | Samp Vol | Samp Con | Initial Vol | Blank Con
Pollutant | SO2 | Mw(p) = | 64 | TEST: | Day 1 |  |  |  | Value | 224.8 | 277 | 100 | 4 | 328 | 390 | 200 | 0
Analyte | SO4 | Mw(a) = | 96 | DATE: | 2001-03-05 |  |  |  | Abs Error | 4.496 | 2.5 | 1 | 0.2 | 3.28 | 39 | 2 | 0.04
Ratio analyte/pollutant |  | K = | 1 | TEST PERIOD: | 1000-1230 |  |  |  | u | 2.5958 | 1.4434 | 0.57735 | 0.11547 | 1.8937 | 22.5167 | 1.1547 | 0.023094
|  | Ref Temperature, Tr | 0 | oC K | 273
|  | Ref Pressure, Pr | 101.3 | kPa |  |  |  | Mw(p) = | 64 | 64 | 64 | 64 | 64 | 64 | 64 | 64 | 64
|  | Ref Oxygen, O2r | 11 | % |  | Uncertainty |  | Mw(a) = | 96 | 96 | 96 | 96 | 96 | 96 | 96 | 96 | 96
|  | Ref Moisture, H2Or | 0 | % |  | % | Absolute | K = | 1 | 1 | 1 | 1 | 1 | 1 | 1 | 1 | 1
|  | Meter Reading (start) | 321.2 | dm3
|  | Meter Reading (end) | 546 | dm3
|  | Metered Gas Volume, Vm | 224.8 | dm3 |  | 2 | 4.496 | Tr | 273 | 273 | 273 | 273 | 273 | 273 | 273 | 273 | 273
|  | Meter Temperature, Tm | 4 | oC K | 277 |  | 2.5 | Pr | 101.3 | 101.3 | 101.3 | 101.3 | 101.3 | 101.3 | 101.3 | 101.3 | 101.3
|  | Meter Pressure, Pm | 100 | kPa |  |  | 1 | O2r | 11 | 11 | 11 | 11 | 11 | 11 | 11 | 11 | 11
|  | Duct Oxygen, O2duct | 4 | % |  |  | 0.2 | H2Or | 0 | 0 | 0 | 0 | 0 | 0 | 0 | 0 | 0
|  | Meter Moisture, H2Om | 0 | % |  |  |  | Vm | 224.8 | 227.3958 | 224.8 | 224.8 | 224.8 | 224.8 | 224.8 | 224.8 | 224.8
|  | LOD | 0.02 | ug/ml |  |  |  | Tm | 277 | 277 | 278.4434 | 277 | 277 | 277 | 277 | 277 | 277
Sample id |  | Sample Reagent Volume | 328 | ml |  | 1 | 3.28 | Pm | 100 | 100 | 100 | 100.5774 | 100 | 100 | 100 | 100 | 100
PE60394 |  | Sample Conc | 390 | ug/ml |  | 10 | 39 | O2m | 4 | 4 | 4 | 4 | 4.1155 | 4 | 4 | 4 | 4
Blank id |  | Initial Reagent Volume | 200 | ml |  | 1 | 2 | H2Om | 0 | 0 | 0 | 0 | 0 | 0 | 0 | 0 | 0
PE60397 |  | Blank Conc. | 0 | ug/ml |  | 20 | 0.04 | LOD | 0.02 | 0.02 | 0.02 | 0.02 | 0.02 | 0.02 | 0.02 | 0.02 | 0.02
Gas Volume |  | = | Vm*(Tr/Tm)*(Pm/Pr) |  |  |  |  | Samp Vol | 328 | 328 | 328 | 328 | 328 | 329.8937 | 328 | 328 | 328
|  | = | 218.7106 | dm3 |  |  |  | Samp Con | 390 | 390 | 390 | 390 | 390 | 390 | 412.5167 | 390 | 390
|  | V= | 0.21871 | m3 |  |  |  | Initial Vol | 200 | 200 | 200 | 200 | 200 | 200 | 200 | 201.1547 | 200
Sample Analysis | [7 empty] | Blank Con | 0 | 0 | 0 | 0 | 0 | 0 | 0 | 0 | 0.023094
|  | mass = | concentration * volume
|  | mass in sample = | 127920 | ug |  |  |  | Conc. | 228.4157 | 225.8083 | 229.6059 | 227.1045 | 229.9871 | 229.7345 | 241.6033 | 228.4157 | 228.4074
|  | mass in blank = | 0 | ug | [5 empty] | -2.6074 | 1.1902 | -1.3112 | 1.5714 | 1.3188 | 13.1876 | 0 | -0.0082474
[9 empty] | 188.0553 | 6.7986 | 1.4166 | 1.7192 | 2.4693 | 1.7391 | 173.9124 | 0 | 6.802e-05
|  | Net mass sampled = | mass in sample - mass in blank
|  | = | 127920 | ug |  |  |  | u | 13.7133
[8 empty] | U | 27.4267
|  | Equiv. mass pollutant sampled = | sampled mass analyte * Mr (p) / Mr (a) / K
|  | M= | 85280 | ug
Concentration
|  | Concentration of pollutant = | M / V
|  | C1 @ ref temperature & pressure = | 389921.7421 | ug/m3
|  | C2 @ ref oxygen = | C1 * (20.9-O2r)/(20.9-O2duct)
|  | = | 228415.6951 | ug/m3
|  | C3 @ ref moisture = | C2 *(100-H2Or)/(100-H2Om)
|  | = | 228415.6951 | ug/m3
Concentration of |  | SO2 = | 228.4157 | ± | 27.4267 | mg/m3
Data Input By: |  | B Donovan |  | Data Entry Checked By: |  | A Collings
Date: |  | 2001-03-28 |  | Date: |  | 2001-03-28
Reported uncertainty is calculated using a coverage factor of 2, this gives a confidence of approximately 95%

## SOx 1 (2)
Determination of Pollutants |  |  |  | CLIENT | DEFRA |  |  |  | Duct Oxygen, O2m | 6.4 | %
in Flue Gases by Absorption Method |  |  |  | JOB No. | AEAT/ED49056
| AEAT/ENV/EQ/WI | 100 |  | SITE: | Site 1 |  |  |  |  | Vm | Tm | Pm | O2m | Samp Vol | Samp Con | Initial Vol | Blank Con
Pollutant | SO2 | Mw(p) = | 64 | TEST: | Day 1 |  |  |  | Value | 729.8 | 278 | 100.4 | 6.4 | 326 | 790 | 200 | 0
Analyte | SO4 | Mw(a) = | 96 | DATE: | 2001-03-05 |  |  |  | Abs Error | 14.596 | 2.5 | 1 | 0.2 | 3.26 | 79 | 2 | 0.04
Ratio analyte/pollutant |  | K = | 1 | TEST PERIOD: | 1300-1800 |  |  |  | u | 8.427 | 1.4434 | 0.57735 | 0.11547 | 1.8822 | 45.6107 | 1.1547 | 0.023094
|  | Ref Temperature, Tr | 0 | oC K | 273
|  | Ref Pressure, Pr | 101.3 | kPa |  |  |  | Mw(p) = | 64 | 64 | 64 | 64 | 64 | 64 | 64 | 64 | 64
|  | Ref Oxygen, O2r | 11 | % |  | Uncertainty |  | Mw(a) = | 96 | 96 | 96 | 96 | 96 | 96 | 96 | 96 | 96
|  | Ref Moisture, H2Or | 0 | % |  | % | Absolute | K = | 1 | 1 | 1 | 1 | 1 | 1 | 1 | 1 | 1
|  | Meter Reading (start) | 5546.5 | dm3
|  | Meter Reading (end) | 6276.3 | dm3
|  | Metered Gas Volume, Vm | 729.8 | dm3 |  | 2 | 14.596 | Tr | 273 | 273 | 273 | 273 | 273 | 273 | 273 | 273 | 273
|  | Meter Temperature, Tm | 5 | oC K | 278 |  | 2.5 | Pr | 101.3 | 101.3 | 101.3 | 101.3 | 101.3 | 101.3 | 101.3 | 101.3 | 101.3
|  | Meter Pressure, Pm | 100.4 | kPa |  |  | 1 | O2r | 11 | 11 | 11 | 11 | 11 | 11 | 11 | 11 | 11
|  | Duct Oxygen, O2duct | 6.4 | % |  |  | 0.2 | H2Or | 0 | 0 | 0 | 0 | 0 | 0 | 0 | 0 | 0
|  | Meter Moisture, H2Om | 0 | % |  |  |  | Vm | 729.8 | 738.227 | 729.8 | 729.8 | 729.8 | 729.8 | 729.8 | 729.8 | 729.8
|  | LOD | 0.02 | ug/ml |  |  |  | Tm | 278 | 278 | 279.4434 | 278 | 278 | 278 | 278 | 278 | 278
Sample id |  | Sample Reagent Volume | 326 | ml |  | 1 | 3.26 | Pm | 100.4 | 100.4 | 100.4 | 100.9774 | 100.4 | 100.4 | 100.4 | 100.4 | 100.4
PE60395 |  | Sample Conc | 790 | ug/ml |  | 10 | 79 | O2m | 6.4 | 6.4 | 6.4 | 6.4 | 6.5155 | 6.4 | 6.4 | 6.4 | 6.4
Blank id |  | Initial Reagent Volume | 200 | ml |  | 1 | 2 | H2Om | 0 | 0 | 0 | 0 | 0 | 0 | 0 | 0 | 0
PE60397 |  | Blank Conc. | 0 | ug/ml |  | 20 | 0.04 | LOD | 0.02 | 0.02 | 0.02 | 0.02 | 0.02 | 0.02 | 0.02 | 0.02 | 0.02
Gas Volume |  | = | Vm*(Tr/Tm)*(Pm/Pr) |  |  |  |  | Samp Vol | 326 | 326 | 326 | 326 | 326 | 327.8822 | 326 | 326 | 326
|  | = | 710.3068 | dm3 |  |  |  | Samp Con | 790 | 790 | 790 | 790 | 790 | 790 | 835.6107 | 790 | 790
|  | V= | 0.71031 | m3 |  |  |  | Initial Vol | 200 | 200 | 200 | 200 | 200 | 200 | 200 | 201.1547 | 200
Sample Analysis | [7 empty] | Blank Con | 0 | 0 | 0 | 0 | 0 | 0 | 0 | 0 | 0.023094
|  | mass = | concentration * volume
|  | mass in sample = | 257540 | ug |  |  |  | Conc. | 165.0345 | 163.1506 | 165.8913 | 164.0909 | 166.3593 | 165.9873 | 174.5627 | 165.0345 | 165.0315
|  | mass in blank = | 0 | ug | [5 empty] | -1.8839 | 0.85686 | -0.9436 | 1.3248 | 0.95283 | 9.5283 | 0 | -0.0029598
[9 empty] | 98.6246 | 3.5491 | 0.73421 | 0.89039 | 1.7551 | 0.90788 | 90.7879 | 0 | 8.7603e-06
|  | Net mass sampled = | mass in sample - mass in blank
|  | = | 257540 | ug |  |  |  | u | 9.931
[8 empty] | U | 19.862
|  | Equiv. mass pollutant sampled = | sampled mass analyte * Mr (p) / Mr (a) / K
|  | M= | 171693.3333 | ug
Concentration
|  | Concentration of pollutant = | M / V
|  | C1 @ ref temperature & pressure = | 241717.1443 | ug/m3
|  | C2 @ ref oxygen = | C1 * (20.9-O2r)/(20.9-O2duct)
|  | = | 165034.464 | ug/m3
|  | C3 @ ref moisture = | C2 *(100-H2Or)/(100-H2Om)
|  | = | 165034.464 | ug/m3
Concentration of |  | SO2 = | 165.0345 | ± | 19.862 | mg/m3
Data Input By: |  | B Donovan |  | Data Entry Checked By: |  | A Collings
Date: |  | 2001-03-28 |  | Date: |  | 2001-03-28
Reported uncertainty is calculated using a coverage factor of 2, this gives a confidence of approximately 95%

## SOx 2
Determination of Pollutants |  |  |  | CLIENT | DEFRA |  |  |  | Duct Oxygen, O2m | 3.8 | %
in Flue Gases by Absorption Method |  |  |  | JOB No. | AEAT/ED49056
| AEAT/ENV/EQ/WI | 100 |  | SITE: | Site 1 |  |  |  |  | Vm | Tm | Pm | O2m | Samp Vol | Samp Con | Initial Vol | Blank Con
Pollutant | SO2 | Mw(p) = | 64 | TEST: | Day 2 |  |  |  | Value | 968.6 | 279 | 99.9 | 3.8 | 457 | 1000 | 200 | 0
Analyte | SO4 | Mw(a) = | 96 | DATE: | 2001-03-06 |  |  |  | Abs Error | 19.372 | 2.5 | 1 | 0.2 | 4.57 | 100 | 2 | 0.04
Ratio analyte/pollutant |  | K = | 1 | TEST PERIOD: | 1020-1740 |  |  |  | u | 11.1844 | 1.4434 | 0.57735 | 0.11547 | 2.6385 | 57.735 | 1.1547 | 0.023094
|  | Ref Temperature, Tr | 0 | oC K | 273
|  | Ref Pressure, Pr | 101.3 | kPa |  |  |  | Mw(p) = | 64 | 64 | 64 | 64 | 64 | 64 | 64 | 64 | 64
|  | Ref Oxygen, O2r | 11 | % |  | Uncertainty |  | Mw(a) = | 96 | 96 | 96 | 96 | 96 | 96 | 96 | 96 | 96
|  | Ref Moisture, H2Or | 0 | % |  | % | Absolute | K = | 1 | 1 | 1 | 1 | 1 | 1 | 1 | 1 | 1
|  | Meter Reading (start) | 6276.8 | dm3
|  | Meter Reading (end) | 7245.4 | dm3
|  | Metered Gas Volume, Vm | 968.6 | dm3 |  | 2 | 19.372 | Tr | 273 | 273 | 273 | 273 | 273 | 273 | 273 | 273 | 273
|  | Meter Temperature, Tm | 6 | oC K | 279 |  | 2.5 | Pr | 101.3 | 101.3 | 101.3 | 101.3 | 101.3 | 101.3 | 101.3 | 101.3 | 101.3
|  | Meter Pressure, Pm | 99.9 | kPa |  |  | 1 | O2r | 11 | 11 | 11 | 11 | 11 | 11 | 11 | 11 | 11
|  | Duct Oxygen, O2duct | 3.8 | % |  |  | 0.2 | H2Or | 0 | 0 | 0 | 0 | 0 | 0 | 0 | 0 | 0
|  | Meter Moisture, H2Om | 0 | % |  |  |  | Vm | 968.6 | 979.7844 | 968.6 | 968.6 | 968.6 | 968.6 | 968.6 | 968.6 | 968.6
|  | LOD | 0.02 | ug/ml |  |  |  | Tm | 279 | 279 | 280.4434 | 279 | 279 | 279 | 279 | 279 | 279
Sample id |  | Sample Reagent Volume | 457 | ml |  | 1 | 4.57 | Pm | 99.9 | 99.9 | 99.9 | 100.4774 | 99.9 | 99.9 | 99.9 | 99.9 | 99.9
PE60396 |  | Sample Conc | 1000 | ug/ml |  | 10 | 100 | O2m | 3.8 | 3.8 | 3.8 | 3.8 | 3.9155 | 3.8 | 3.8 | 3.8 | 3.8
Blank id |  | Initial Reagent Volume | 200 | ml |  | 1 | 2 | H2Om | 0 | 0 | 0 | 0 | 0 | 0 | 0 | 0 | 0
PE60397 |  | Blank Conc. | 0 | ug/ml |  | 20 | 0.04 | LOD | 0.02 | 0.02 | 0.02 | 0.02 | 0.02 | 0.02 | 0.02 | 0.02 | 0.02
Gas Volume |  | = | Vm*(Tr/Tm)*(Pm/Pr) |  |  |  |  | Samp Vol | 457 | 457 | 457 | 457 | 457 | 459.6385 | 457 | 457 | 457
|  | = | 934.6714 | dm3 |  |  |  | Samp Con | 1000 | 1000 | 1000 | 1000 | 1000 | 1000 | 1057.735 | 1000 | 1000
|  | V= | 0.93467 | m3 |  |  |  | Initial Vol | 200 | 200 | 200 | 200 | 200 | 200 | 200 | 201.1547 | 200
Sample Analysis | [7 empty] | Blank Con | 0 | 0 | 0 | 0 | 0 | 0 | 0 | 0 | 0.023094
|  | mass = | concentration * volume
|  | mass in sample = | 457000 | ug |  |  |  | Conc. | 188.7144 | 186.5602 | 189.6907 | 187.63 | 189.9974 | 189.804 | 199.6098 | 188.7144 | 188.7125
|  | mass in blank = | 0 | ug | [5 empty] | -2.1542 | 0.97629 | -1.0844 | 1.283 | 1.0895 | 10.8954 | 0 | -0.0019073
[9 empty] | 128.3132 | 4.6406 | 0.95315 | 1.1759 | 1.646 | 1.1871 | 118.7104 | 0 | 3.6378e-06
|  | Net mass sampled = | mass in sample - mass in blank
|  | = | 457000 | ug |  |  |  | u | 11.3275
[8 empty] | U | 22.6551
|  | Equiv. mass pollutant sampled = | sampled mass analyte * Mr (p) / Mr (a) / K
|  | M= | 304666.6667 | ug
Concentration
|  | Concentration of pollutant = | M / V
|  | C1 @ ref temperature & pressure = | 325961.2613 | ug/m3
|  | C2 @ ref oxygen = | C1 * (20.9-O2r)/(20.9-O2duct)
|  | = | 188714.4145 | ug/m3
|  | C3 @ ref moisture = | C2 *(100-H2Or)/(100-H2Om)
|  | = | 188714.4145 | ug/m3
Concentration of |  | SO2 = | 188.7144 | ± | 22.6551 | mg/m3
Data Input By: |  | B Donovan |  | Data Entry Checked By: |  | A Collings
Date: |  | 2001-03-28 |  | Date: |  | 2001-03-28
Reported uncertainty is calculated using a coverage factor of 2, this gives a confidence of approximately 95%

## HCl 1
Determination of Pollutants |  |  |  | CLIENT | DEFRA |  |  |  | Duct Oxygen, O2m | 4 | %
in Flue Gases by Absorption Method |  |  |  | JOB No. | AEAT/ED49056
| AEAT/ENV/EQ/WI | 100 |  | SITE: | Site 1 |  |  |  |  | Vm | Tm | Pm | O2m | Samp Vol | Samp Con | Initial Vol | Blank Con
Pollutant | HCl | Mw(p) = | 36.5 | TEST: | Day 1 |  |  |  | Value | 386 | 277 | 100 | 4 | 371 | 70 | 200 | 0
Analyte | Cl- | Mw(a) = | 35.5 | DATE: | 2001-03-05 |  |  |  | Abs Error | 7.72 | 2.5 | 1 | 0.2 | 3.71 | 7 | 2 | 0.01
Ratio analyte/pollutant |  | K = | 1 | TEST PERIOD: | 1000-1230 |  |  |  | u | 4.4571 | 1.4434 | 0.57735 | 0.11547 | 2.142 | 4.0415 | 1.1547 | 0.0057735
|  | Ref Temperature, Tr | 0 | oC K | 273
|  | Ref Pressure, Pr | 101.3 | kPa |  |  |  | Mw(p) = | 36.5 | 36.5 | 36.5 | 36.5 | 36.5 | 36.5 | 36.5 | 36.5 | 36.5
|  | Ref Oxygen, O2r | 11 | % |  | Uncertainty |  | Mw(a) = | 35.5 | 35.5 | 35.5 | 35.5 | 35.5 | 35.5 | 35.5 | 35.5 | 35.5
|  | Ref Moisture, H2Or | 0 | % |  | % | Absolute | K = | 1 | 1 | 1 | 1 | 1 | 1 | 1 | 1 | 1
|  | Meter Reading (start) | 3798.7 | dm3
|  | Meter Reading (end) | 4184.7 | dm3
|  | Metered Gas Volume, Vm | 386 | dm3 |  | 2 | 7.72 | Tr | 273 | 273 | 273 | 273 | 273 | 273 | 273 | 273 | 273
|  | Meter Temperature, Tm | 4 | oC K | 277 |  | 2.5 | Pr | 101.3 | 101.3 | 101.3 | 101.3 | 101.3 | 101.3 | 101.3 | 101.3 | 101.3
|  | Meter Pressure, Pm | 100 | kPa |  |  | 1 | O2r | 11 | 11 | 11 | 11 | 11 | 11 | 11 | 11 | 11
|  | Duct Oxygen, O2duct | 4 | % |  |  | 0.2 | H2Or | 0 | 0 | 0 | 0 | 0 | 0 | 0 | 0 | 0
|  | Meter Moisture, H2Om | 0 | % |  |  |  | Vm | 386 | 390.4571 | 386 | 386 | 386 | 386 | 386 | 386 | 386
|  | LOD | 0.005 | ug/ml |  |  |  | Tm | 277 | 277 | 278.4434 | 277 | 277 | 277 | 277 | 277 | 277
Sample id |  | Sample Reagent Volume | 371 | ml |  | 1 | 3.71 | Pm | 100 | 100 | 100 | 100.5774 | 100 | 100 | 100 | 100 | 100
H20 31003 |  | Sample Conc | 70 | ug/ml |  | 10 | 7 | O2m | 4 | 4 | 4 | 4 | 4.1155 | 4 | 4 | 4 | 4
Blank id |  | Initial Reagent Volume | 200 | ml |  | 1 | 2 | H2Om | 0 | 0 | 0 | 0 | 0 | 0 | 0 | 0 | 0
H20 31006 |  | Blank Conc. | 0 | ug/ml |  | 20 | 0.01 | LOD | 0.005 | 0.005 | 0.005 | 0.005 | 0.005 | 0.005 | 0.005 | 0.005 | 0.005
Gas Volume |  | = | Vm*(Tr/Tm)*(Pm/Pr) |  |  |  |  | Samp Vol | 371 | 371 | 371 | 371 | 371 | 373.142 | 371 | 371 | 371
|  | = | 375.5439 | dm3 |  |  |  | Samp Con | 70 | 70 | 70 | 70 | 70 | 70 | 74.0415 | 70 | 70
|  | V= | 0.37554 | m3 |  |  |  | Initial Vol | 200 | 200 | 200 | 200 | 200 | 200 | 200 | 201.1547 | 200
Sample Analysis | [7 empty] | Blank Con | 0 | 0 | 0 | 0 | 0 | 0 | 0 | 0 | 0.0057735
|  | mass = | concentration * volume
|  | mass in sample = | 25970 | ug |  |  |  | Conc. | 41.6509 | 41.1754 | 41.8679 | 41.4118 | 41.9374 | 41.8914 | 44.0556 | 41.6509 | 41.649
|  | mass in blank = | 0 | ug | [5 empty] | -0.47545 | 0.21703 | -0.23909 | 0.28654 | 0.24047 | 2.4047 | 0 | -0.0018519
[9 empty] | 6.2529 | 0.22606 | 0.047103 | 0.057165 | 0.082105 | 0.057827 | 5.7827 | 0 | 3.4296e-06
|  | Net mass sampled = | mass in sample - mass in blank
|  | = | 25970 | ug |  |  |  | u | 2.5006
[8 empty] | U | 5.0012
|  | Equiv. mass pollutant sampled = | sampled mass analyte * Mr (p) / Mr (a) / K
|  | M= | 26701.5493 | ug
Concentration
|  | Concentration of pollutant = | M / V
|  | C1 @ ref temperature & pressure = | 71101.0024 | ug/m3
|  | C2 @ ref oxygen = | C1 * (20.9-O2r)/(20.9-O2duct)
|  | = | 41650.8831 | ug/m3
|  | C3 @ ref moisture = | C2 *(100-H2Or)/(100-H2Om)
|  | = | 41650.8831 | ug/m3
Concentration of |  | HCl = | 41.6509 | ± | 5.0012 | mg/m3
Data Input By: |  | B Donovan |  | Data Entry Checked By: |  | A Collings
Date: |  | 2001-03-28 |  | Date: |  | 2001-03-28
Reported uncertainty is calculated using a coverage factor of 2, this gives a confidence of approximately 95%

## HC1 1 (2)
Determination of Pollutants |  |  |  | CLIENT | DEFRA |  |  |  | Duct Oxygen, O2m | 6.4 | %
in Flue Gases by Absorption Method |  |  |  | JOB No. | AEAT/ED49056
| AEAT/ENV/EQ/WI | 100 |  | SITE: | Site 1 |  |  |  |  | Vm | Tm | Pm | O2m | Samp Vol | Samp Con | Initial Vol | Blank Con
Pollutant | HCl | Mw(p) = | 36.5 | TEST: | Day 1 |  |  |  | Value | 740.7 | 278 | 100.4 | 6.4 | 394 | 97 | 200 | 0
Analyte | Cl- | Mw(a) = | 35.5 | DATE: | 2001-03-05 |  |  |  | Abs Error | 14.814 | 2.5 | 1 | 0.2 | 3.94 | 9.7 | 2 | 0.01
Ratio analyte/pollutant |  | K = | 1 | TEST PERIOD: | 1300-1800 |  |  |  | u | 8.5529 | 1.4434 | 0.57735 | 0.11547 | 2.2748 | 5.6003 | 1.1547 | 0.0057735
|  | Ref Temperature, Tr | 0 | oC K | 273
|  | Ref Pressure, Pr | 101.3 | kPa |  |  |  | Mw(p) = | 36.5 | 36.5 | 36.5 | 36.5 | 36.5 | 36.5 | 36.5 | 36.5 | 36.5
|  | Ref Oxygen, O2r | 11 | % |  | Uncertainty |  | Mw(a) = | 35.5 | 35.5 | 35.5 | 35.5 | 35.5 | 35.5 | 35.5 | 35.5 | 35.5
|  | Ref Moisture, H2Or | 0 | % |  | % | Absolute | K = | 1 | 1 | 1 | 1 | 1 | 1 | 1 | 1 | 1
|  | Meter Reading (start) | 4185.3 | dm3
|  | Meter Reading (end) | 4926 | dm3
|  | Metered Gas Volume, Vm | 740.7 | dm3 |  | 2 | 14.814 | Tr | 273 | 273 | 273 | 273 | 273 | 273 | 273 | 273 | 273
|  | Meter Temperature, Tm | 5 | oC K | 278 |  | 2.5 | Pr | 101.3 | 101.3 | 101.3 | 101.3 | 101.3 | 101.3 | 101.3 | 101.3 | 101.3
|  | Meter Pressure, Pm | 100.4 | kPa |  |  | 1 | O2r | 11 | 11 | 11 | 11 | 11 | 11 | 11 | 11 | 11
|  | Duct Oxygen, O2duct | 6.4 | % |  |  | 0.2 | H2Or | 0 | 0 | 0 | 0 | 0 | 0 | 0 | 0 | 0
|  | Meter Moisture, H2Om | 0 | % |  |  |  | Vm | 740.7 | 749.2529 | 740.7 | 740.7 | 740.7 | 740.7 | 740.7 | 740.7 | 740.7
|  | LOD | 0.005 | ug/ml |  |  |  | Tm | 278 | 278 | 279.4434 | 278 | 278 | 278 | 278 | 278 | 278
Sample id |  | Sample Reagent Volume | 394 | ml |  | 1 | 3.94 | Pm | 100.4 | 100.4 | 100.4 | 100.9774 | 100.4 | 100.4 | 100.4 | 100.4 | 100.4
H20 31004 |  | Sample Conc | 97 | ug/ml |  | 10 | 9.7 | O2m | 6.4 | 6.4 | 6.4 | 6.4 | 6.5155 | 6.4 | 6.4 | 6.4 | 6.4
Blank id |  | Initial Reagent Volume | 200 | ml |  | 1 | 2 | H2Om | 0 | 0 | 0 | 0 | 0 | 0 | 0 | 0 | 0
H20 31006 |  | Blank Conc. | 0 | ug/ml |  | 20 | 0.01 | LOD | 0.005 | 0.005 | 0.005 | 0.005 | 0.005 | 0.005 | 0.005 | 0.005 | 0.005
Gas Volume |  | = | Vm*(Tr/Tm)*(Pm/Pr) |  |  |  |  | Samp Vol | 394 | 394 | 394 | 394 | 394 | 396.2748 | 394 | 394 | 394
|  | = | 720.9157 | dm3 |  |  |  | Samp Con | 97 | 97 | 97 | 97 | 97 | 97 | 102.6003 | 97 | 97
|  | V= | 0.72092 | m3 |  |  |  | Initial Vol | 200 | 200 | 200 | 200 | 200 | 200 | 200 | 201.1547 | 200
Sample Analysis | [7 empty] | Blank Con | 0 | 0 | 0 | 0 | 0 | 0 | 0 | 0 | 0.0057735
|  | mass = | concentration * volume
|  | mass in sample = | 38218 | ug |  |  |  | Conc. | 37.2148 | 36.7899 | 37.408 | 37.002 | 37.5135 | 37.4296 | 39.3634 | 37.2148 | 37.2136
|  | mass in blank = | 0 | ug | [5 empty] | -0.42481 | 0.19322 | -0.21278 | 0.29874 | 0.21486 | 2.1486 | 0 | -0.0011244
[9 empty] | 5.0149 | 0.18047 | 0.037334 | 0.045275 | 0.089244 | 0.046165 | 4.6165 | 0 | 1.2643e-06
|  | Net mass sampled = | mass in sample - mass in blank
|  | = | 38218 | ug |  |  |  | u | 2.2394
[8 empty] | U | 4.4788
|  | Equiv. mass pollutant sampled = | sampled mass analyte * Mr (p) / Mr (a) / K
|  | M= | 39294.5634 | ug
Concentration
|  | Concentration of pollutant = | M / V
|  | C1 @ ref temperature & pressure = | 54506.4634 | ug/m3
|  | C2 @ ref oxygen = | C1 * (20.9-O2r)/(20.9-O2duct)
|  | = | 37214.7578 | ug/m3
|  | C3 @ ref moisture = | C2 *(100-H2Or)/(100-H2Om)
|  | = | 37214.7578 | ug/m3
Concentration of |  | HCl = | 37.2148 | ± | 4.4788 | mg/m3
Data Input By: |  | B Donovan |  | Data Entry Checked By: |  | A Collings
Date: |  | 2001-03-28 |  | Date: |  | 2001-03-28
Reported uncertainty is calculated using a coverage factor of 2, this gives a confidence of approximately 95%

## HCl 2
Determination of Pollutants |  |  |  | CLIENT | DEFRA |  |  |  | Duct Oxygen, O2m | 3.8 | %
in Flue Gases by Absorption Method |  |  |  | JOB No. | AEAT/ED49056
| AEAT/ENV/EQ/WI | 100 |  | SITE: | Site 1 |  |  |  |  | Vm | Tm | Pm | O2m | Samp Vol | Samp Con | Initial Vol | Blank Con
Pollutant | HCl | Mw(p) = | 36.5 | TEST: | Day 2 |  |  |  | Value | 1062.1 | 279 | 99.9 | 3.8 | 463 | 140 | 200 | 0
Analyte | Cl- | Mw(a) = | 35.5 | DATE: | 2001-03-06 |  |  |  | Abs Error | 21.242 | 2.5 | 1 | 0.2 | 4.63 | 14 | 2 | 0.01
Ratio analyte/pollutant |  | K = | 1 | TEST PERIOD: | 1020-1740 |  |  |  | u | 12.2641 | 1.4434 | 0.57735 | 0.11547 | 2.6731 | 8.0829 | 1.1547 | 0.0057735
|  | Ref Temperature, Tr | 0 | oC K | 273
|  | Ref Pressure, Pr | 101.3 | kPa |  |  |  | Mw(p) = | 36.5 | 36.5 | 36.5 | 36.5 | 36.5 | 36.5 | 36.5 | 36.5 | 36.5
|  | Ref Oxygen, O2r | 11 | % |  | Uncertainty |  | Mw(a) = | 35.5 | 35.5 | 35.5 | 35.5 | 35.5 | 35.5 | 35.5 | 35.5 | 35.5
|  | Ref Moisture, H2Or | 0 | % |  | % | Absolute | K = | 1 | 1 | 1 | 1 | 1 | 1 | 1 | 1 | 1
|  | Meter Reading (start) | 4926.9 | dm3
|  | Meter Reading (end) | 5989 | dm3
|  | Metered Gas Volume, Vm | 1062.1 | dm3 |  | 2 | 21.242 | Tr | 273 | 273 | 273 | 273 | 273 | 273 | 273 | 273 | 273
|  | Meter Temperature, Tm | 6 | oC K | 279 |  | 2.5 | Pr | 101.3 | 101.3 | 101.3 | 101.3 | 101.3 | 101.3 | 101.3 | 101.3 | 101.3
|  | Meter Pressure, Pm | 99.9 | kPa |  |  | 1 | O2r | 11 | 11 | 11 | 11 | 11 | 11 | 11 | 11 | 11
|  | Duct Oxygen, O2duct | 3.8 | % |  |  | 0.2 | H2Or | 0 | 0 | 0 | 0 | 0 | 0 | 0 | 0 | 0
|  | Meter Moisture, H2Om | 0 | % |  |  |  | Vm | 1062.1 | 1074.3641 | 1062.1 | 1062.1 | 1062.1 | 1062.1 | 1062.1 | 1062.1 | 1062.1
|  | LOD | 0.005 | ug/ml |  |  |  | Tm | 279 | 279 | 280.4434 | 279 | 279 | 279 | 279 | 279 | 279
Sample id |  | Sample Reagent Volume | 463 | ml |  | 1 | 4.63 | Pm | 99.9 | 99.9 | 99.9 | 100.4774 | 99.9 | 99.9 | 99.9 | 99.9 | 99.9
H20 31005 |  | Sample Conc | 140 | ug/ml |  | 10 | 14 | O2m | 3.8 | 3.8 | 3.8 | 3.8 | 3.9155 | 3.8 | 3.8 | 3.8 | 3.8
Blank id |  | Initial Reagent Volume | 200 | ml |  | 1 | 2 | H2Om | 0 | 0 | 0 | 0 | 0 | 0 | 0 | 0 | 0
H20 31006 |  | Blank Conc. | 0 | ug/ml |  | 20 | 0.01 | LOD | 0.005 | 0.005 | 0.005 | 0.005 | 0.005 | 0.005 | 0.005 | 0.005 | 0.005
Gas Volume |  | = | Vm*(Tr/Tm)*(Pm/Pr) |  |  |  |  | Samp Vol | 463 | 463 | 463 | 463 | 463 | 465.6731 | 463 | 463 | 463
|  | = | 1024.8962 | dm3 |  |  |  | Samp Con | 140 | 140 | 140 | 140 | 140 | 140 | 148.0829 | 140 | 140
|  | V= | 1.0249 | m3 |  |  |  | Initial Vol | 200 | 200 | 200 | 200 | 200 | 200 | 200 | 201.1547 | 200
Sample Analysis | [7 empty] | Blank Con | 0 | 0 | 0 | 0 | 0 | 0 | 0 | 0 | 0.0057735
|  | mass = | concentration * volume
|  | mass in sample = | 64820 | ug |  |  |  | Conc. | 37.6472 | 37.2175 | 37.842 | 37.4309 | 37.9032 | 37.8646 | 39.8208 | 37.6472 | 37.6465
|  | mass in blank = | 0 | ug | [5 empty] | -0.42975 | 0.19476 | -0.21632 | 0.25595 | 0.21736 | 2.1736 | 0 | -0.00067065
[9 empty] | 5.1065 | 0.18469 | 0.037933 | 0.046796 | 0.065508 | 0.047244 | 4.7244 | 0 | 4.4977e-07
|  | Net mass sampled = | mass in sample - mass in blank
|  | = | 64820 | ug |  |  |  | u | 2.2598
[8 empty] | U | 4.5195
|  | Equiv. mass pollutant sampled = | sampled mass analyte * Mr (p) / Mr (a) / K
|  | M= | 66645.9155 | ug
Concentration
|  | Concentration of pollutant = | M / V
|  | C1 @ ref temperature & pressure = | 65026.9886 | ug/m3
|  | C2 @ ref oxygen = | C1 * (20.9-O2r)/(20.9-O2duct)
|  | = | 37647.204 | ug/m3
|  | C3 @ ref moisture = | C2 *(100-H2Or)/(100-H2Om)
|  | = | 37647.204 | ug/m3
Concentration of |  | HCl = | 37.6472 | ± | 4.5195 | mg/m3
Data Input By: |  | B Donovan |  | Data Entry Checked By: |  | A Collings
Date: |  | 2001-03-28 |  | Date: |  | 2001-03-28
Reported uncertainty is calculated using a coverage factor of 2, this gives a confidence of approximately 95%

## TPM Mst
Determination Of Total Particulate Matter |  |  |  | CLIENT: | DEFRA |  |  |  | Duct Oxygen, O2m | 5.7517
Concentration in Flue Gases |  |  |  | JOB No: | AEAT/ED49056
(Manual sampling Method) |  |  |  | SITE: | Site 1
|  |  |  | TEST: | Day 1
| AEAT/ENV/EQ/WI/ | 132 |  | DATE: | 2001-03-05
|  |  |  | Test Period: | 1000-1810 |  |  |  |  | Vs | O2m | Tm | Pori | M1 | M2 | M3 | M4 | M5 | M6 | M7 | M8
|  | Reference Press, Pr | 101.3 | kPa |  |  |  |  | u | 0.082345 | 0.11547 | 1.4434 | 0.57735 | 0.00017321 | 0.00017321 | 0.00017321 | 0.00017321 | 0.00017321 | 0.00017321 | 0.00017321 | 0.00017321
|  | Reference Temp, Tr | 0 | oC K | 273
|  | Reference Moisture, Xr | 0 | % |  |  |  | Vs | 2.8525 | 2.9348 | 2.8525 | 2.8525 | 2.8525 | 2.8525 | 2.8525 | 2.8525 | 2.8525 | 2.8525 | 2.8525 | 2.8525 | 2.8525
|  | Reference Oxygen, O2r | 11 | % |  | Uncertainty |  | O2r | 0 | 0 | 0 | 0 | 0 | 0 | 0 | 0 | 0 | 0 | 0 | 0 | 0
|  | Test Duration, ts | 480 | mins |  | % | Absolute | O2m | 5.7517 | 5.7517 | 5.8672 | 5.7517 | 5.7517 | 5.7517 | 5.7517 | 5.7517 | 5.7517 | 5.7517 | 5.7517 | 5.7517 | 5.7517
|  | Stack Oxygen, O2m | 5.7517 | % |  |  | 0.2 | Xr | 4.8007 | 4.8007 | 4.8007 | 4.8007 | 4.8007 | 4.8007 | 4.8007 | 4.8007 | 4.8007 | 4.8007 | 4.8007 | 4.8007 | 4.8007
|  | Meter Temperature, Tm | 12 | oC | 285 |  | 2.5 | Tm | 285 | 285 | 285 | 286.4434 | 285 | 285 | 285 | 285 | 285 | 285 | 285 | 285 | 285
|  | Average Orfice Pressure, Pori | 3.8 | mmH2O | 0.037278 |  | 1 | Pori | 0.037278 | 0.037278 | 0.037278 | 0.037278 | 0.61463 | 0.037278 | 0.037278 | 0.037278 | 0.037278 | 0.037278 | 0.037278 | 0.037278 | 0.037278
|  | Barometric Pressure, Pamb | 99.7 | kPa
|  | Volume sampled, Vs | 2.8525 | m3 STP (dry) |  | 5 | 0.14263 | M1 | 0.7679 | 0.7679 | 0.7679 | 0.7679 | 0.7679 | 0.76807 | 0.7679 | 0.7679 | 0.7679 | 0.7679 | 0.7679 | 0.7679 | 0.7679
[8 empty] | M2 | 0.8815 | 0.8815 | 0.8815 | 0.8815 | 0.8815 | 0.8815 | 0.88167 | 0.8815 | 0.8815 | 0.8815 | 0.8815 | 0.8815 | 0.8815
| Sample | Sample | Blank | Blank |  |  |  | M3 | 0.1484 | 0.1484 | 0.1484 | 0.1484 | 0.1484 | 0.1484 | 0.1484 | 0.14857 | 0.1484 | 0.1484 | 0.1484 | 0.1484 | 0.1484
| Filter | Residue | Filter | Residue |  |  |  | M4 | 0.1536 | 0.1536 | 0.1536 | 0.1536 | 0.1536 | 0.1536 | 0.1536 | 0.1536 | 0.15377 | 0.1536 | 0.1536 | 0.1536 | 0.1536
Filter ID: | EPA 377 | ZAM 1690 | EPA 379 | ZAM 1692 |  |  |  | M5 | 0.7644 | 0.7644 | 0.7644 | 0.7644 | 0.7644 | 0.7644 | 0.7644 | 0.7644 | 0.7644 | 0.76457 | 0.7644 | 0.7644 | 0.7644
Filter Weight On: | 0.7679 | 0.1484 | 0.7644 | 0.1489 | g | Filter= | 0.0003 | M6 | 0.7643 | 0.7643 | 0.7643 | 0.7643 | 0.7643 | 0.7643 | 0.7643 | 0.7643 | 0.7643 | 0.7643 | 0.76447 | 0.7643 | 0.7643
Filter Weight Off: | 0.8815 | 0.1536 | 0.7643 | 0.1489 | g | residue= | 0.0003 | M7 | 0.1489 | 0.1489 | 0.1489 | 0.1489 | 0.1489 | 0.1489 | 0.1489 | 0.1489 | 0.1489 | 0.1489 | 0.1489 | 0.14907 | 0.1489
|  | Weight gain, M | 0.1189 | g |  |  |  | M8 | 0.1489 | 0.1489 | 0.1489 | 0.1489 | 0.1489 | 0.1489 | 0.1489 | 0.1489 | 0.1489 | 0.1489 | 0.1489 | 0.1489 | 0.14907
|  | Duct id | 0.3 | m
|  | Area, Ad | 0.070695 | m2 |  |  |  | M | 0.1189 | 0.1189 | 0.1189 | 0.1189 | 0.1189 | 0.11873 | 0.11907 | 0.11873 | 0.11907 | 0.11907 | 0.11873 | 0.11907 | 0.11873
Gas Volume Sampled
|  | Volume sampled @ STP Vs = | 2.8525 | m3 STP dry
|  | Gas Volume at ref conditions, V = | Vs *(Tr/Tm)*((Pamb+Pori)/Pr)*((20.9-O2m)/(20.9-O2r))
0.95789
|  | (Pm+Pori) = | 99.7373
|  | (Pm+Pori)/Pr = | 0.98457
|  | 20.9-O2m = | 15.1483 |  |  |  |  | V actual | 2.8525 | 2.8525 | 2.8525 | 2.8525 | 2.8525 | 2.8525 | 2.8525 | 2.8525 | 2.8525 | 2.8525 | 2.8525 | 2.8525 | 2.8525
|  | 20.9-O2r = | 9.9 |  |  |  |  | temp corr | 0.95789 | 0.95789 | 0.95789 | 0.95307 | 0.95789 | 0.95789 | 0.95789 | 0.95789 | 0.95789 | 0.95789 | 0.95789 | 0.95789 | 0.95789
|  | O2 Correct = | 1.5301 |  |  |  |  | press corr | 0.98457 | 0.98457 | 0.98457 | 0.98457 | 0.99027 | 0.98457 | 0.98457 | 0.98457 | 0.98457 | 0.98457 | 0.98457 | 0.98457 | 0.98457
|  | V= | 4.1164 | m3 at reference conditions |  |  |  | o2 corr | 0.7248 | 0.7248 | 0.71927 | 0.7248 | 0.7248 | 0.7248 | 0.7248 | 0.7248 | 0.7248 | 0.7248 | 0.7248 | 0.7248 | 0.7248
|  | V= | 4.1164 | m3 STP (ref O2 & H2O) |  |  |  | V | 1.9499 | 1.9499 | 1.935 | 1.9401 | 1.9612 | 1.9499 | 1.9499 | 1.9499 | 1.9499 | 1.9499 | 1.9499 | 1.9499 | 1.9499
Particle concentration | [7 empty] | Conc | 60.978 | 60.978 | 61.4464 | 61.2868 | 60.6271 | 60.8892 | 61.0668 | 60.8892 | 61.0668 | 61.0668 | 60.8892 | 61.0668 | 60.8892
|  | Concentration = | M / V | [6 empty] | 0 | 0.46838 | 0.30882 | -0.35095 | -0.088828 | 0.088828 | -0.088828 | 0.088828 | 0.088828 | -0.088828 | 0.088828 | -0.088828
|  | = | 0.028884 | g.m-3 STP (ref O2 & H2O) |  |  |  | 0.70785 | 0.50105 | 0 | 0.21938 | 0.095371 | 0.12317 | 0.0078905 | 0.0078905 | 0.0078905 | 0.0078905 | 0.0078905 | 0.0078905 | 0.0078905 | 0.0078905
|  | = | 28.8843 | ± | 2.8884 | mg.m-3 STP (ref O2 & H2O)
Data Input By: |  | B Donovan |  | Data Entry Checked By: |  |  | A Collings
Date: |  | 2001-03-28 |  | Date: |  |  | 2001-03-28
Reported uncertainty is calculated using a coverage factor of 2, this gives a confidence of approximately 95%

## TPM Mst (2)
Determination Of Total Particulate Matter |  |  |  | CLIENT: | DEFRA |  |  |  | Duct Oxygen, O2m | 3.8497
Concentration in Flue Gases |  |  |  | JOB No: | AEAT/ED49056
(Manual sampling Method) |  |  |  | SITE: | Site 1
|  |  |  | TEST: | Day 2
| AEAT/ENV/EQ/WI/ | 132 |  | DATE: | 2001-03-06
|  |  |  | Test Period: | 1020-1740 |  |  |  |  | Vs | O2m | Tm | Pori | M1 | M2 | M3 | M4 | M5 | M6 | M7 | M8
|  | Reference Press, Pr | 101.3 | kPa |  |  |  |  | u | 0.062738 | 0.11547 | 1.4434 | 0.57735 | 0.00017321 | 0.00017321 | 0.00017321 | 0.00017321 | 0.00017321 | 0.00017321 | 0.00017321 | 0.00017321
|  | Reference Temp, Tr | 0 | oC K | 273
|  | Reference Moisture, Xr | 0 | % |  |  |  | Vs | 2.1733 | 2.236 | 2.1733 | 2.1733 | 2.1733 | 2.1733 | 2.1733 | 2.1733 | 2.1733 | 2.1733 | 2.1733 | 2.1733 | 2.1733
|  | Reference Oxygen, O2r | 11 | % |  | Uncertainty |  | O2r | 0 | 0 | 0 | 0 | 0 | 0 | 0 | 0 | 0 | 0 | 0 | 0 | 0
|  | Test Duration, ts | 430 | mins |  | % | Absolute | O2m | 3.8497 | 3.8497 | 3.9652 | 3.8497 | 3.8497 | 3.8497 | 3.8497 | 3.8497 | 3.8497 | 3.8497 | 3.8497 | 3.8497 | 3.8497
|  | Stack Oxygen, O2m | 3.8497 | % |  |  | 0.2 | Xr | 4.8007 | 4.8007 | 4.8007 | 4.8007 | 4.8007 | 4.8007 | 4.8007 | 4.8007 | 4.8007 | 4.8007 | 4.8007 | 4.8007 | 4.8007
|  | Meter Temperature, Tm | 16 | oC | 289 |  | 2.5 | Tm | 289 | 289 | 289 | 290.4434 | 289 | 289 | 289 | 289 | 289 | 289 | 289 | 289 | 289
|  | Average Orfice Pressure, Pori | 2.4 | mmH2O | 0.023544 |  | 1 | Pori | 0.023544 | 0.023544 | 0.023544 | 0.023544 | 0.60089 | 0.023544 | 0.023544 | 0.023544 | 0.023544 | 0.023544 | 0.023544 | 0.023544 | 0.023544
|  | Barometric Pressure, Pamb | 99.9 | kPa
|  | Volume sampled, Vs | 2.1733 | m3 STP (dry) |  | 5 | 0.10866 | M1 | 0.765 | 0.765 | 0.765 | 0.765 | 0.765 | 0.76517 | 0.765 | 0.765 | 0.765 | 0.765 | 0.765 | 0.765 | 0.765
[8 empty] | M2 | 0.8456 | 0.8456 | 0.8456 | 0.8456 | 0.8456 | 0.8456 | 0.84577 | 0.8456 | 0.8456 | 0.8456 | 0.8456 | 0.8456 | 0.8456
| Sample | Sample | Blank | Blank |  |  |  | M3 | 0.1491 | 0.1491 | 0.1491 | 0.1491 | 0.1491 | 0.1491 | 0.1491 | 0.14927 | 0.1491 | 0.1491 | 0.1491 | 0.1491 | 0.1491
| Filter | Residue | Filter | Residue |  |  |  | M4 | 0.1557 | 0.1557 | 0.1557 | 0.1557 | 0.1557 | 0.1557 | 0.1557 | 0.1557 | 0.15587 | 0.1557 | 0.1557 | 0.1557 | 0.1557
Filter ID: | EPA 378 | ZAM 1691 | EPA 379 | ZAM 1692 |  |  |  | M5 | 0.7644 | 0.7644 | 0.7644 | 0.7644 | 0.7644 | 0.7644 | 0.7644 | 0.7644 | 0.7644 | 0.76457 | 0.7644 | 0.7644 | 0.7644
Filter Weight On: | 0.765 | 0.1491 | 0.7644 | 0.1489 | g | Filter= | 0.0003 | M6 | 0.7643 | 0.7643 | 0.7643 | 0.7643 | 0.7643 | 0.7643 | 0.7643 | 0.7643 | 0.7643 | 0.7643 | 0.76447 | 0.7643 | 0.7643
Filter Weight Off: | 0.8456 | 0.1557 | 0.7643 | 0.1489 | g | residue= | 0.0003 | M7 | 0.1489 | 0.1489 | 0.1489 | 0.1489 | 0.1489 | 0.1489 | 0.1489 | 0.1489 | 0.1489 | 0.1489 | 0.1489 | 0.14907 | 0.1489
|  | Weight gain, M | 0.0873 | g |  |  |  | M8 | 0.1489 | 0.1489 | 0.1489 | 0.1489 | 0.1489 | 0.1489 | 0.1489 | 0.1489 | 0.1489 | 0.1489 | 0.1489 | 0.1489 | 0.14907
|  | Duct id | 0.3 | m
|  | Area, Ad | 0.070695 | m2 |  |  |  | M | 0.0873 | 0.0873 | 0.0873 | 0.0873 | 0.0873 | 0.087127 | 0.087473 | 0.087127 | 0.087473 | 0.087473 | 0.087127 | 0.087473 | 0.087127
Gas Volume Sampled
|  | Volume sampled @ STP Vs = | 2.1733 | m3 STP dry
|  | Gas Volume at ref conditions, V = | Vs *(Tr/Tm)*((Pamb+Pori)/Pr)*((20.9-O2m)/(20.9-O2r))
0.94464
|  | (Pm+Pori) = | 99.9235
|  | (Pm+Pori)/Pr = | 0.98641
|  | 20.9-O2m = | 17.0503 |  |  |  |  | V actual | 2.1733 | 2.1733 | 2.1733 | 2.1733 | 2.1733 | 2.1733 | 2.1733 | 2.1733 | 2.1733 | 2.1733 | 2.1733 | 2.1733 | 2.1733
|  | 20.9-O2r = | 9.9 |  |  |  |  | temp corr | 0.94464 | 0.94464 | 0.94464 | 0.93994 | 0.94464 | 0.94464 | 0.94464 | 0.94464 | 0.94464 | 0.94464 | 0.94464 | 0.94464 | 0.94464
|  | O2 Correct = | 1.7222 |  |  |  |  | press corr | 0.98641 | 0.98641 | 0.98641 | 0.98641 | 0.99211 | 0.98641 | 0.98641 | 0.98641 | 0.98641 | 0.98641 | 0.98641 | 0.98641 | 0.98641
|  | V= | 3.4877 | m3 at reference conditions |  |  |  | o2 corr | 0.8158 | 0.8158 | 0.81028 | 0.8158 | 0.8158 | 0.8158 | 0.8158 | 0.8158 | 0.8158 | 0.8158 | 0.8158 | 0.8158 | 0.8158
|  | V= | 3.4877 | m3 STP (ref O2 & H2O) |  |  |  | V | 1.6521 | 1.6521 | 1.6409 | 1.6439 | 1.6616 | 1.6521 | 1.6521 | 1.6521 | 1.6521 | 1.6521 | 1.6521 | 1.6521 | 1.6521
Particle concentration | [7 empty] | Conc | 52.8429 | 52.8429 | 53.2032 | 53.1068 | 52.5393 | 52.738 | 52.9477 | 52.738 | 52.9477 | 52.9477 | 52.738 | 52.9477 | 52.738
|  | Concentration = | M / V | [6 empty] | 0 | 0.36031 | 0.26392 | -0.30357 | -0.10484 | 0.10484 | -0.10484 | 0.10484 | 0.10484 | -0.10484 | 0.10484 | -0.10484
|  | = | 0.025031 | g.m-3 STP (ref O2 & H2O) |  |  |  | 0.61609 | 0.37956 | 0 | 0.12982 | 0.069652 | 0.092153 | 0.010992 | 0.010992 | 0.010992 | 0.010992 | 0.010992 | 0.010992 | 0.010992 | 0.010992
|  | = | 25.0308 | ± | 2.5031 | mg.m-3 STP (ref O2 & H2O)
Data Input By: |  | B Donovan |  | Data Entry Checked By: |  |  | A Collings
Date: |  | 2001-03-28 |  | Date: |  |  | 2001-03-28
Reported uncertainty is calculated using a coverage factor of 2, this gives a confidence of approximately 95%

## Dioxins Zam
Determination of Dioxin and Furan |  |  |  |  | CLIENT: | DEFRA |  |  |  | Duct Oxygen, O2m | 5.7517
in Flue Gases |  |  |  |  | JOB No: | AEAT/ED49056
Using Zambelli Sampler |  |  |  |  | SITE: | Site 1
[5 empty] | TEST: | Day 1
AEAT/ENV/EQ/WI/105 |  |  |  |  | DATE: | 2001-03-05
[5 empty] | Test Period: | 1000-1810 | [6 empty] | O2m | Vs
|  | Reference Pressure, Pr | = | 101.3 | kPa | [6 empty] | u | 0.11547 | 0.053764
|  | Reference Temp, Tr | = | 0 | deg C K= | 273 | k
|  | Reference Moisture, Xr | = | 0 | % |  |  | Uncertainty |  |  | Xr | 0 | 0 | 0
|  | Reference Oxygen, O2r | = | 11 | % |  |  | % | Absolute |  | O2r | 11 | 11 | 11
|  | Test Duration, ts | = | 480 | mins | [5 empty] | O2m | 5.7517 | 5.8672 | 5.7517
|  | Stack Temp, Td | = | 707 | deg C K= | 980 | k |  | 2.5 |  | Vs | 1.8624 | 1.8624 | 1.9162
|  | Stack Oxygen, O2m | = | 5.7517 | % |  |  |  | 0.2
|  | Static Pressure Duct, Pd | = | 1001 | hPa | -0.1 | kPa |  | 1
|  | Barometric Pressure, Pamb | = | 1002 | hPa | 100.2 | kPa |  |  |  | V | 2.8498 | 2.828 | 2.932
|  | Intaken Vol. Counter Litre | = | 1862.43 | Nl (dry) | [7 empty] | -0.021723 | 0.082265
|  | Volume Sampled, Vs | = | 1.8624 | m3 STP dry, stack O2 |  |  | 5 | 0.093121 |  | 0.085085 | 0.0072395 | 0.00047188 | 0.0067676
| Filter | STS
Sample ID: | F263 | 3312
Blank ID: | F261 | 3316
|  | Gas Vol. @ STP dry ref O2 & H2O (V) | = | Vs*(20.9-O2m)/(20.9-O2r)*100/(100-Xr)
|  |  | = | 2.8498 | ± | 0.17017 | m3
Congener | LOD | Uncertainty | Mass (ng) |  |  | Uncertainty | ITEQ | Mass | Uncertainty
| ng | % | Sample | Blank | Net | ng | Factor | ng (TEQ) | ng (TEQ)
2378 T4CDD | 0.0061 | 100 | 0.0061 | 0.014 | 0.0061 | 0.0061 | 1 | 0.0061 | 0.0061
12378 P5CDD | 0.045 | 100 | 0.05 | 0 | 0.05 | 0.05 | 0.5 | 0.025 | 0.025
123478 H6CDD | 0.022 | 100 | 0.043 | 0.076 | 0.022 | 0.043 | 0.1 | 0.0043 | 0.0043
123678 H6CDD | 0.0058 | 25 | 0.06 | 0.013 | 0.047 | 0.015 | 0.1 | 0.006 | 0.0015
123789 H6CDD | 0.019 | 100 | 0.076 | 0 | 0.076 | 0.076 | 0.1 | 0.0076 | 0.0076
1234678 H7CDD | 0.061 | 100 | 0.15 | 0.11 | 0.061 | 0.15 | 0.01 | 0.0015 | 0.0015
O8CDD | 0.19 | 100 | 0.37 | 0.34 | 0.19 | 0.37 | 0.001 | 0.00037 | 0.00037
2378 T4CDF | 0.023 | 100 | 0.027 | 0.047 | 0.023 | 0.027 | 0.1 | 0.0027 | 0.0027
12378 P5CDF | 0.021 | 100 | 0.068 | 0.055 | 0.021 | 0.068 | 0.05 | 0.0034 | 0.0034
23478 P5CDF | 0.031 | 100 | 0.054 | 0.052 | 0.031 | 0.054 | 0.5 | 0.027 | 0.027 |  | ITEQ
123478 H6CDF | 0.03 | 100 | 0.058 | 0 | 0.058 | 0.058 | 0.1 | 0.0058 | 0.0058
123678 H6CDF | 0.019 | 100 | 0.077 | 0.032 | 0.045 | 0.077 | 0.1 | 0.0077 | 0.0077 |  |  |  | M (ng) | V
123789 H6CDF | 0.021 | 100 | 0.095 | 0 | 0.095 | 0.095 | 0.1 | 0.0095 | 0.0095 |  |  | u | 0.023908 | 0.085085
234678 H6CDF | 0.028 | 100 | 0.058 | 0.091 | 0.028 | 0.058 | 0.1 | 0.0058 | 0.0058
1234678 H7CDF | 0.029 | 100 | 0.2 | 0.13 | 0.07 | 0.2 | 0.01 | 0.002 | 0.002 |  | M (ng) | 0.11685 | 0.14076 | 0.11685
1234789 H7CDF | 0.019 | 100 | 0.17 | 0.14 | 0.03 | 0.17 | 0.01 | 0.0017 | 0.0017 |  | V | 2.8498 | 2.8498 | 2.9348
O8CDF | 0.17 | 100 | 0.38 | 0.28 | 0.17 | 0.38 | 0.001 | 0.00038 | 0.00038
[11 empty] | C | 0.041003 | 0.049393 | 0.039815
|  |  | Total Dioxins & Dibenzofurans | = | 0.11685 | ± | 0.04141 | ng (TEQ) |  |  |  |  | 0.0083895 | -0.0011887
[11 empty] | 0.0084733 | 7.1798e-05 | 7.0384e-05 | 1.4131e-06
|  |  | Concentration of Dioxins & furans | = | 0.041003 | ± | 0.016947 | ng (TEQ).m-3
Mean sampling recovery (%) = |  |  | 81 |  |  | Mean analytical recovery (%)= |  |  | 106
Data Input By: | B Donovan |  |  |  |  | Data Entry Checked By: |  |  | A Collings
Date: | 2001-03-28 |  |  |  |  | Date: |  |  | 2001-03-28
Reported uncertainty is calculated using a coverage factor of 2, this gives a confidence of approximately 95%
The congeners found in the field blank are provided for information only. They are not subtracted from the sample and are not included in the
calculated total concentration.
Mass of dioxins for the sample, if less than LOD is reported at zero concentration. Field blanks are reported as found.

## Dioxins Zam (max)
Determination of Dioxin and Furan |  |  |  |  | CLIENT: | DEFRA |  |  |  | Duct Oxygen, O2m | 5.7517
in Flue Gases |  |  |  |  | JOB No: | AEAT/ED49056
Using Zambelli Sampler |  |  |  |  | SITE: | Site 1
[5 empty] | TEST: | Day 1
AEAT/ENV/EQ/WI/105 |  |  |  |  | DATE: | 2001-03-05
[5 empty] | Test Period: | 1000-1810 | [6 empty] | O2m | Vs
|  | Reference Pressure, Pr | = | 101.3 | kPa | [6 empty] | u | 0.11547 | 0.053764
|  | Reference Temp, Tr | = | 0 | deg C K= | 273 | k
|  | Reference Moisture, Xr | = | 0 | % |  |  | Uncertainty |  |  | Xr | 0 | 0 | 0
|  | Reference Oxygen, O2r | = | 11 | % |  |  | % | Absolute |  | O2r | 11 | 11 | 11
|  | Test Duration, ts | = | 480 | mins | [5 empty] | O2m | 5.7517 | 5.8672 | 5.7517
|  | Stack Temp, Td | = | 707 | deg C K= | 980 | k |  | 2.5 |  | Vs | 1.8624 | 1.8624 | 1.9162
|  | Stack Oxygen, O2m | = | 5.7517 | % |  |  |  | 0.2
|  | Static Pressure Duct, Pd | = | 1001 | hPa | -0.1 | kPa |  | 1
|  | Barometric Pressure, Pamb | = | 1002 | hPa | 100.2 | kPa |  |  |  | V | 2.8498 | 2.828 | 2.932
|  | Intaken Vol. Counter Litre | = | 1862.43 | Nl (dry) | [7 empty] | -0.021723 | 0.082265
|  | Volume Sampled, Vs | = | 1.8624 | m3 STP dry, stack O2 |  |  | 5 | 0.093121 |  | 0.085085 | 0.0072395 | 0.00047188 | 0.0067676
| Filter | STS
Sample ID: | F263 | 3312
Blank ID: | F261 | 3316
|  | Gas Vol. @ STP dry ref O2 & H2O (V) | = | Vs*(20.9-O2m)/(20.9-O2r)*100/(100-Xr)
|  |  | = | 2.8498 | ± | 0.17017 | m3
Congener | LOD | Uncertainty | Mass (ng) |  |  | Uncertainty | ITEQ | Mass | Uncertainty
| ng | % | Sample | Blank | Net | ng | Factor | ng (TEQ) | ng (TEQ)
2378 T4CDD | 0.0061 | 100 | 0.0061 | 0.014 | 0.0061 | 0.0061 | 1 | 0.0061 | 0.0061
12378 P5CDD | 0.045 | 100 | 0.05 | 0 | 0.05 | 0.05 | 0.5 | 0.025 | 0.025
123478 H6CDD | 0.022 | 100 | 0.043 | 0.076 | 0.022 | 0.043 | 0.1 | 0.0043 | 0.0043
123678 H6CDD | 0.0058 | 25 | 0.06 | 0.013 | 0.047 | 0.015 | 0.1 | 0.006 | 0.0015
123789 H6CDD | 0.019 | 100 | 0.076 | 0 | 0.076 | 0.076 | 0.1 | 0.0076 | 0.0076
1234678 H7CDD | 0.061 | 100 | 0.15 | 0.11 | 0.061 | 0.15 | 0.01 | 0.0015 | 0.0015
O8CDD | 0.19 | 100 | 0.37 | 0.34 | 0.19 | 0.37 | 0.001 | 0.00037 | 0.00037
2378 T4CDF | 0.023 | 100 | 0.027 | 0.047 | 0.023 | 0.027 | 0.1 | 0.0027 | 0.0027
12378 P5CDF | 0.021 | 100 | 0.068 | 0.055 | 0.021 | 0.068 | 0.05 | 0.0034 | 0.0034
23478 P5CDF | 0.031 | 100 | 0.054 | 0.052 | 0.031 | 0.054 | 0.5 | 0.027 | 0.027 |  | ITEQ
123478 H6CDF | 0.03 | 100 | 0.058 | 0 | 0.058 | 0.058 | 0.1 | 0.0058 | 0.0058
123678 H6CDF | 0.019 | 100 | 0.077 | 0.032 | 0.045 | 0.077 | 0.1 | 0.0077 | 0.0077 |  |  |  | M (ng) | V
123789 H6CDF | 0.021 | 100 | 0.095 | 0 | 0.095 | 0.095 | 0.1 | 0.0095 | 0.0095 |  |  | u | 0.023908 | 0.085085
234678 H6CDF | 0.028 | 100 | 0.058 | 0.091 | 0.028 | 0.058 | 0.1 | 0.0058 | 0.0058
1234678 H7CDF | 0.029 | 100 | 0.2 | 0.13 | 0.07 | 0.2 | 0.01 | 0.002 | 0.002 |  | M (ng) | 0.11685 | 0.14076 | 0.11685
1234789 H7CDF | 0.019 | 100 | 0.17 | 0.14 | 0.03 | 0.17 | 0.01 | 0.0017 | 0.0017 |  | V | 2.8498 | 2.8498 | 2.9348
O8CDF | 0.17 | 100 | 0.38 | 0.28 | 0.17 | 0.38 | 0.001 | 0.00038 | 0.00038
[11 empty] | C | 0.041003 | 0.049393 | 0.039815
|  |  | Total Dioxins & Dibenzofurans | = | 0.11685 | ± | 0.04141 | ng (TEQ) |  |  |  |  | 0.0083895 | -0.0011887
[11 empty] | 0.0084733 | 7.1798e-05 | 7.0384e-05 | 1.4131e-06
|  |  | Concentration of Dioxins & furans | = | 0.041003 | ± | 0.016947 | ng (TEQ).m-3
Mean sampling recovery (%) = |  |  | 81 |  |  | Mean analytical recovery (%)= |  |  | 106
Data Input By: | B Donovan |  |  |  |  | Data Entry Checked By: |  |  | A Collings
Date: | 2001-03-28 |  |  |  |  | Date: |  |  | 2001-03-28
Reported uncertainty is calculated using a coverage factor of 2, this gives a confidence of approximately 95%
The congeners found in the field blank are provided for information only. They are not subtracted from the sample and are not included in the
calculated total concentration.
Mass of dioxins for the sample, if less than LOD is reported at LOD concentration. Field blanks are reported as found.

## Dioxins zam 2
Determination of Dioxin and Furan |  |  |  |  | CLIENT: | DEFRA |  |  |  | Duct Oxygen, O2m | 3.8497
in Flue Gases |  |  |  |  | JOB No: | AEAT/ED49056
Using Zambelli Sampler |  |  |  |  | SITE: | Site 1
[5 empty] | TEST: | Day 2
AEAT/ENV/EQ/WI/105 |  |  |  |  | DATE: | 2001-03-06
[5 empty] | Test Period: | 1020-1740 | [6 empty] | O2m | Vs
|  | Reference Pressure, Pr | = | 101.3 | kPa | [6 empty] | u | 0.11547 | 0.038314
|  | Reference Temp, Tr | = | 0 | deg C K= | 273 | k
|  | Reference Moisture, Xr | = | 0 | % |  |  | Uncertainty |  |  | Xr | 0 | 0 | 0
|  | Reference Oxygen, O2r | = | 11 | % |  |  | % | Absolute |  | O2r | 11 | 11 | 11
|  | Test Duration, ts | = | 441 | mins | [5 empty] | O2m | 3.8497 | 3.9652 | 3.8497
|  | Stack Temp, Td | = | 735 | deg C K= | 1008 | k |  | 2.5 |  | Vs | 1.3272 | 1.3272 | 1.3655
|  | Stack Oxygen, O2m | = | 3.8497 | % |  |  |  | 0.2
|  | Static Pressure Duct, Pd | = | 997 | hPa | -0.1 | kPa |  | 1
|  | Barometric Pressure, Pamb | = | 998 | hPa | 99.8 | kPa |  |  |  | V | 2.2858 | 2.2703 | 2.3518
|  | Intaken Vol. Counter Litre | = | 1327.22 | Nl (dry) | [7 empty] | -0.01548 | 0.065985
|  | Volume Sampled, Vs | = | 1.3272 | m3 STP dry, stack O2 |  |  | 5 | 0.066361 |  | 0.067777 | 0.0045937 | 0.00023964 | 0.0043541
| Filter | STS
Sample ID: | F260 | 3313
Blank ID: | F261 | 3316
|  | Gas Vol. @ STP dry ref O2 & H2O (V) | = | Vs*(20.9-O2m)/(20.9-O2r)*100/(100-Xr)
|  |  | = | 2.2858 | ± | 0.13555 | m3
Congener | LOD | Uncertainty | Mass (ng) |  |  | Uncertainty | ITEQ | Mass | Uncertainty
| ng | % | Sample | Blank | Net | ng | Factor | ng (TEQ) | ng (TEQ)
2378 T4CDD | 0.0061 | 100 | 0.024 | 0.014 | 0.01 | 0.024 | 1 | 0.024 | 0.024
12378 P5CDD | 0.045 | 100 | 0.053 | 0 | 0.053 | 0.053 | 0.5 | 0.0265 | 0.0265
123478 H6CDD | 0.022 | 100 | 0.039 | 0.076 | 0.022 | 0.039 | 0.1 | 0.0039 | 0.0039
123678 H6CDD | 0.0058 | 100 | 0.037 | 0.013 | 0.024 | 0.037 | 0.1 | 0.0037 | 0.0037
123789 H6CDD | 0.019 | 100 | 0.034 | 0 | 0.034 | 0.034 | 0.1 | 0.0034 | 0.0034
1234678 H7CDD | 0.061 | 100 | 0.085 | 0.11 | 0.061 | 0.085 | 0.01 | 0.00085 | 0.00085
O8CDD | 0.19 | 100 | 0.23 | 0.34 | 0.19 | 0.23 | 0.001 | 0.00023 | 0.00023
2378 T4CDF | 0.023 | 100 | 0.11 | 0.047 | 0.063 | 0.11 | 0.1 | 0.011 | 0.011
12378 P5CDF | 0.021 | 100 | 0.083 | 0.055 | 0.028 | 0.083 | 0.05 | 0.00415 | 0.00415
23478 P5CDF | 0.031 | 100 | 0.11 | 0.052 | 0.058 | 0.11 | 0.5 | 0.055 | 0.055 |  | ITEQ
123478 H6CDF | 0.03 | 100 | 0.043 | 0 | 0.043 | 0.043 | 0.1 | 0.0043 | 0.0043
123678 H6CDF | 0.019 | 100 | 0.045 | 0.032 | 0.019 | 0.045 | 0.1 | 0.0045 | 0.0045 |  |  |  | M (ng) | V
123789 H6CDF | 0.021 | 100 | 0.03 | 0 | 0.03 | 0.03 | 0.1 | 0.003 | 0.003 |  |  | u | 0.038992 | 0.067777
234678 H6CDF | 0.028 | 100 | 0.054 | 0.091 | 0.028 | 0.054 | 0.1 | 0.0054 | 0.0054
1234678 H7CDF | 0.029 | 100 | 0.095 | 0.13 | 0.029 | 0.095 | 0.01 | 0.00095 | 0.00095 |  | M (ng) | 0.15162 | 0.19061 | 0.15162
1234789 H7CDF | 0.019 | 100 | 0.071 | 0.14 | 0.019 | 0.071 | 0.01 | 0.00071 | 0.00071 |  | V | 2.2858 | 2.2858 | 2.3536
O8CDF | 0.17 | 100 | 0.026 | 0.28 | 0.17 | 0.026 | 0.001 | 2.6e-05 | 2.6e-05
[11 empty] | C | 0.066329 | 0.083388 | 0.064419
|  |  | Total Dioxins & Dibenzofurans | = | 0.15162 | ± | 0.067535 | ng (TEQ) |  |  |  |  | 0.017058 | -0.0019101
[11 empty] | 0.017165 | 0.00029463 | 0.00029098 | 3.6485e-06
|  |  | Concentration of Dioxins & furans | = | 0.066329 | ± | 0.034329 | ng (TEQ).m-3
Mean sampling recovery (%) = |  |  | 114 |  |  | Mean analytical recovery (%)= |  |  | 71
Data Input By: | B Donovan |  |  |  |  | Data Entry Checked By: |  |  | A Collings
Date: | 2001-03-28 |  |  |  |  | Date: |  |  | 2001-03-28
Reported uncertainty is calculated using a coverage factor of 2, this gives a confidence of approximately 95%
The congeners found in the field blank are provided for information only. They are not subtracted from the sample and are not included in the
calculated total concentration.
Mass of dioxins for the sample, if less than LOD is reported at zero concentration. Field blanks are reported as found.

## Dioxins zam 2 (max)
Determination of Dioxin and Furan |  |  |  |  | CLIENT: | DEFRA |  |  |  | Duct Oxygen, O2m | 3.8497
in Flue Gases |  |  |  |  | JOB No: | AEAT/ED49056
Using Zambelli Sampler |  |  |  |  | SITE: | Site 1
[5 empty] | TEST: | Day 2
AEAT/ENV/EQ/WI/105 |  |  |  |  | DATE: | 2001-03-06
[5 empty] | Test Period: | 1020-1740 | [6 empty] | O2m | Vs
|  | Reference Pressure, Pr | = | 101.3 | kPa | [6 empty] | u | 0.11547 | 0.038314
|  | Reference Temp, Tr | = | 0 | deg C K= | 273 | k
|  | Reference Moisture, Xr | = | 0 | % |  |  | Uncertainty |  |  | Xr | 0 | 0 | 0
|  | Reference Oxygen, O2r | = | 11 | % |  |  | % | Absolute |  | O2r | 11 | 11 | 11
|  | Test Duration, ts | = | 441 | mins | [5 empty] | O2m | 3.8497 | 3.9652 | 3.8497
|  | Stack Temp, Td | = | 735 | deg C K= | 1008 | k |  | 2.5 |  | Vs | 1.3272 | 1.3272 | 1.3655
|  | Stack Oxygen, O2m | = | 3.8497 | % |  |  |  | 0.2
|  | Static Pressure Duct, Pd | = | 997 | hPa | -0.1 | kPa |  | 1
|  | Barometric Pressure, Pamb | = | 998 | hPa | 99.8 | kPa |  |  |  | V | 2.2858 | 2.2703 | 2.3518
|  | Intaken Vol. Counter Litre | = | 1327.22 | Nl (dry) | [7 empty] | -0.01548 | 0.065985
|  | Volume Sampled, Vs | = | 1.3272 | m3 STP dry, stack O2 |  |  | 5 | 0.066361 |  | 0.067777 | 0.0045937 | 0.00023964 | 0.0043541
| Filter | STS
Sample ID: | F260 | 3313
Blank ID: | F261 | 3316
|  | Gas Vol. @ STP dry ref O2 & H2O (V) | = | Vs*(20.9-O2m)/(20.9-O2r)*100/(100-Xr)
|  |  | = | 2.2858 | ± | 0.13555 | m3
Congener | LOD | Uncertainty | Mass (ng) |  |  | Uncertainty | ITEQ | Mass | Uncertainty
| ng | % | Sample | Blank | Net | ng | Factor | ng (TEQ) | ng (TEQ)
2378 T4CDD | 0.0061 | 100 | 0.024 | 0.014 | 0.01 | 0.024 | 1 | 0.024 | 0.024
12378 P5CDD | 0.045 | 100 | 0.053 | 0 | 0.053 | 0.053 | 0.5 | 0.0265 | 0.0265
123478 H6CDD | 0.022 | 100 | 0.039 | 0.076 | 0.022 | 0.039 | 0.1 | 0.0039 | 0.0039
123678 H6CDD | 0.0058 | 100 | 0.037 | 0.013 | 0.024 | 0.037 | 0.1 | 0.0037 | 0.0037
123789 H6CDD | 0.019 | 100 | 0.034 | 0 | 0.034 | 0.034 | 0.1 | 0.0034 | 0.0034
1234678 H7CDD | 0.061 | 100 | 0.085 | 0.11 | 0.061 | 0.085 | 0.01 | 0.00085 | 0.00085
O8CDD | 0.19 | 100 | 0.23 | 0.34 | 0.19 | 0.23 | 0.001 | 0.00023 | 0.00023
2378 T4CDF | 0.023 | 100 | 0.11 | 0.047 | 0.063 | 0.11 | 0.1 | 0.011 | 0.011
12378 P5CDF | 0.021 | 100 | 0.083 | 0.055 | 0.028 | 0.083 | 0.05 | 0.00415 | 0.00415
23478 P5CDF | 0.031 | 100 | 0.11 | 0.052 | 0.058 | 0.11 | 0.5 | 0.055 | 0.055 |  | ITEQ
123478 H6CDF | 0.03 | 100 | 0.043 | 0 | 0.043 | 0.043 | 0.1 | 0.0043 | 0.0043
123678 H6CDF | 0.019 | 100 | 0.045 | 0.032 | 0.019 | 0.045 | 0.1 | 0.0045 | 0.0045 |  |  |  | M (ng) | V
123789 H6CDF | 0.021 | 100 | 0.03 | 0 | 0.03 | 0.03 | 0.1 | 0.003 | 0.003 |  |  | u | 0.038992 | 0.067777
234678 H6CDF | 0.028 | 100 | 0.054 | 0.091 | 0.028 | 0.054 | 0.1 | 0.0054 | 0.0054
1234678 H7CDF | 0.029 | 100 | 0.095 | 0.13 | 0.029 | 0.095 | 0.01 | 0.00095 | 0.00095 |  | M (ng) | 0.15162 | 0.19061 | 0.15162
1234789 H7CDF | 0.019 | 100 | 0.071 | 0.14 | 0.019 | 0.071 | 0.01 | 0.00071 | 0.00071 |  | V | 2.2858 | 2.2858 | 2.3536
O8CDF | 0.17 | 100 | 0.026 | 0.28 | 0.17 | 0.026 | 0.001 | 2.6e-05 | 2.6e-05
[11 empty] | C | 0.066329 | 0.083388 | 0.064419
|  |  | Total Dioxins & Dibenzofurans | = | 0.15162 | ± | 0.067535 | ng (TEQ) |  |  |  |  | 0.017058 | -0.0019101
[11 empty] | 0.017165 | 0.00029463 | 0.00029098 | 3.6485e-06
|  |  | Concentration of Dioxins & furans | = | 0.066329 | ± | 0.034329 | ng (TEQ).m-3
Mean sampling recovery (%) = |  |  | 114 |  |  | Mean analytical recovery (%)= |  |  | 71
Data Input By: | B Donovan |  |  |  |  | Data Entry Checked By: |  |  | A Collings
Date: | 2001-03-28 |  |  |  |  | Date: |  |  | 2001-03-28
Reported uncertainty is calculated using a coverage factor of 2, this gives a confidence of approximately 95%
The congeners found in the field blank are provided for information only. They are not subtracted from the sample and are not included in the
calculated total concentration.
Mass of dioxins for the sample, if less than LOD is reported at LOD concentration. Field blanks are reported as found.