## entry
Enter Project Specific Information here:
Company Owning Farm | DEFRA
JOB No. | AEAT/ED49056
Farm/Unit: | Site 2
Manufacturer: | Stack
Model (A/B if afterburner if fitted) | No Afterburner
Test 1 | Day 1
Test 2 | Day 2
Date of Site work Day 1 | 2001-03-14
Date of Site work Day 2 | 2001-03-15
Data Input By: | Brian Donovan
Date Inputted; | 2001-03-30
Moisture (Day1) | 22.2207
Moisture (Day2) | 20.5191
Enter Reference Conditions
Tref(oC)= | 0 | 273
Pref(KPa)= | 101.3
Oxygen ref, %= | 11 | (daily average) | Expression (ref o2): | 11
Moisture ref, %= | 0 | (daily average) | Expression (ref: H20): | 0
Oxygen duct, % = | 3.4635
Moisture duct, % = | No
Duct Diameter (m)= | 0.28 | Duct Shape = | round
Duct Area (m2)= | 0.061583
Internal Software Quality Assurance Plan
To be used for spreadsheets created for internal use only
Name: | Reporting Non-Particulate Results to EA
reference: | nonpart8.xlt
Date: | 2000-06-22
Purpose of Spreadsheet: | To calculate emission rate concentrations from stacks as part of contracts to the Environment Agency (EA). This should be used as an Appendix to reports for EA, the default setting is Appendix C, but this may be changed.
Responsible Officer: Alan Collings
Description:
Results areas: | Various results areas
Input areas: | In areas coloured yellow. Some coloured cells are already entered as they are generally appropriate but entries still need to be checked.
Other documentation: | EA Contract documents, hints page for help, EA Guidance Notes and plant authorisation notes.
Calculation sheets extracted from Calc_10.xlt
Checking:
Checking description: | All results areas checked.
Checking routines: | Initially all entries and calculations checked, followed by validation of changes only. The sheets are password protected for safety but may be unlocked by code holders to delete unwanted details only. Calculations may only be changed by the RO.
Name: Alan Collings Signature
Authorisation for use:
Name: Alan Collings Signature
Revisions:
Revision: | Issue 1
Date: | 1999-01-22
Checks: | Checked against Job number 20534020 by A Collings/N Watt
Checker Signature
Revision: | Issue 2
Changed C2 and cross references to spreadsheets
Date: | 1999-03-02
Checks: | Checked against Rechem Fawley (Feb 99) by A Collings
Checker Signature
Revision: | Issue 3
Changes | Introduced 26A sheet. Modified M29 sheet to include extra metals
Date: | 1999-05-13
Checks: | Checked against Cabot Carbon (March 1999) and EA Westbury (April 1999)
Checker Signature
Revision: | Issue 4
Changes | Changed layout of pitot data page and cross references from it.
Date: | 1999-07-16
Checks: | Checked with test data from SARP Killamash (20401020-June 1999)
Checker Signature
Revision: | Issue 5
Changes | Changed USEPA 26A sheets to adddress problems found in BS Tin Plate May 1999 report (AEAT 5641)
Date: | 1999-11-08
Checks: | Checked USEPA 26A sheets against BS Tin Plate May 1999 report (AEAT 5641) together with D Scott
Checker Signature
Revision: | Issue 6
Changes | Changes to refs.
Date: | 2000-01-16
Checks: | None
Checker Signature
Revision: | Issue 7
Changes | Cut down amounts of repeat entering and change in using reporting duct O2
Date: | 2000-03-01
Checks: | All changed spreadsheets checked using previous reports
Checker Signature
Revision: | Issue 8
Changes | Change calculation of VOCs expressed as toluene.
Date: | 2000-06-22
Checks: | All changed spreadsheets checked using previous reports
Checker Signature
Note on B21: Enter ref oxygen otherwise it will assume to be expressed at duct oxygen
Note on B23: This will take the average of the run 1 and run 2 oxygen (on-line spreadsheet) otherwise will assume 20.8999.

## summary
Customer | DEFRA |  | Date of Test: |  |  |  |  | 14 and 15 March 2001
Site: | Site 2 |  | Plant identification/chimney: |  |  |  |  | Animal Incinerator
Manufacturer of Unit | Stack |  | Test carried out by: |  |  |  |  | Brian Donovan and Robert Glass
Model Type (After burner fitted) | No Afterburner
Summary of Results
Velocity (actual), m/s = | 3.69 | (Day 1) |  |  | 2.95 | (Day 2)
Gas flowrate (actual), m3/s = | 0.22724 | (Day 1) |  |  | 0.18167 | (Day 2)
Duct pressure (velocity) | 99.3 | (Day 1) |  |  | 98.8 | (Day 2) |  |  | hide this row
Velocity (at ref. conditions *), m/s = | 1.5124 | (Day 1) |  |  | 1.1126 | (Day 2)
Gas flowrate (at ref. conditions *), m3/s = | 0.093138 | (Day 1) |  |  | 0.068518 | (Day 2)
Determinants | Expressed as | Concentration, C | [5 empty] | Mass emission rate, M
(kg/h)
|  | Day 1 |  |  | Day 2 |  |  | Day 1 |  | Day 2
Oxides of sulfur (absorption method) | mg SO2 / m3 | 519.601 | ± | 62.3438 | 471.9128 | ± | 56.6521 |  | 0.17422 |  | 0.1164
Oxides of sulfur (absorption method) extra | mg SO2 / m3 |  |  |  | 179.3211 | ± | 21.5293 |  |  |  | 0.044232
Hydrogen chloride | mg HCl/ m3 | 123.2478 | ± | 14.7867 | 84.9971 | ± | 10.2026 |  | 0.041325 |  | 0.020966
Hydrogen chloride extra | mg HCl/ m3 |  |  |  | 115.1521 | ± | 13.8209 |  |  |  | 0.028404
Volatile organic compounds | mg C /m3 | 89.5781 | ± | 8.9578 | 1646.617 | ± | 164.6617 |  | 0.030035 |  | 0.40616
Carbon dioxide | % | 7.8227 | ± | 0.8 | 7.6386 | ± | 0.8
Carbon monoxide | mg CO /m3 | 423.2696 | ± | 42.327 | 272.0758 | ± | 27.2076 |  | 0.14192 |  | 0.067112
Oxides of sulfur (by infra-red) | mg SO2 / m3 | 463.1564 | ± | 46.3156 | 448.8336 | ± | 44.8834 |  | 0.1553 |  | 0.11071
Oxides of nitrogen (by infra-red) | mg NO2 / m3 | 192.2455 | ± | 19.2245 | 257.9999 | ± | 25.8 |  | 0.064459 |  | 0.06364
Dioxins and Furans, total (minimum) | ng ITEQ/m3 | 0.089511 | ± | 0.049815 | 0.073429 | ± | 0.028824 |  | 3.0013e-05 |  | 1.8112e-05
Dioxins and Furans, total (maximum) | ng ITEQ/m3 | 0.089511 | ± | 0.046023 | 0.082621 | ± | 0.030629 |  | 3.0013e-05 |  | 2.038e-05
Total particulate matter | mg/m3 | 108.6704 | ± | 10.867 | 104.9891 | ± | 10.4989 |  | 0.036437 |  | 0.025897
* Reference conditions | 101.3 | 0 | % H2O |  | 273 |  | 11 | % O2
Was a BS 3405 Particulate test carried out at the same time? |  | Yes
NOTES
1. All results arising from the monitoring of gaseous releases to atmosphere from a process are expressed at the reference conditions
specified for that process in the appropriate legislation as required by the regulatory authority.
2. Where the determined concentrations are less than the quoted measurement uncertainty, concentrations are reported as less than (<)
the measurement uncertainty.
3. Mass emission rates are calculated using the determined concentration or the quoted value for the measurement uncertainty,
whichever is the greater.

## methods
Project Title: | Assessment of Emissions and Environmental Impacts of Animal Incinerators in the UK
Customer Contract No: | DEFRA WA0806
AEAT Job Number | AEAT ED 49056
Site Name | Site 2
Methodology
Determinant | AEAT Procedure | Source Document | Other Details (Analysis. duration, no. of tests, equipment) | UKAS Accreditation
|  |  |  | Sampling | Analysis
Hydrogen chloride | AEAT/ENV/EQ/100 | EN 1911 (modified) | Absorption in deionised water. Analysis by Ion chromatography for chloride. | Yes | Yes
Oxides of sulfur | AEAT/ENV/EQ/100 | ISO 11632 | Absorption in 3% Hydrogen peroxide. Analysis by Ion chromatography for sulphate. | Yes | Yes
Dioxin and furans | AEAT/ENV/EQ/105 | EN 1948 (modified by single point sampling) | Multi-component sampling for 2,3,7,8 isomers for the length of two batches. Analysis by high resolution gas chromatography/high resolution mass spectrometry for toxic congeners | Yes | Yes
Moisture | AEAT/ENV/EQ/115 | USEPA 4 (modified) | Absorption on silica gel and determination of absorbed water by gravimetry. | Yes | Yes
Carbon monoxide | AEAT/ENV/EQ/116 | ISO 12039 | Gas conditioning with on-line determination by infrared analyser for two test days. Datalogging at 300 millisecond intervals. | Yes | Yes
Oxygen | AEAT/ENV/EQ/117 | ISO 12039 | Gas conditioning with on-line determination by paramagnetic analyser for two test days. Datalogging at 300 millisecond intervals. | Yes | Yes
Total particulate matter (ISO 9096) | AEAT/ENV/EQ/118 | ISO 9096 | Isokinetic sampling with gravimetric determination. One test over batch | Yes | Yes
Sulfur dioxide | AEAT/ENV/EQ/120 | ISO 7935 | Gas conditioning with on-line determination by infrared analyser for two test days. Datalogging at 300 millisecond intervals. | Yes | Yes
Oxides of nitrogen | AEAT/ENV/EQ/121 | ISO 10849 | Gas conditioning with on-line determination by infrared analyser for two test days. Datalogging at 300 millisecond intervals. | Yes | Yes
Carbon dioxide | AEAT/ENV/EQ/122 | ISO 12039 | Gas conditioning with on-line determination by infrared analyser for two test days. Datalogging at 300 millisecond intervals. | Yes | Yes
Total organic carbon (VOCs) | AEAT/ENV/EQ/123 | EN 12619 | On-line determination by FID analyser for two test days. Datalogging at 300 millisecond intervals. | Yes | Yes
Notes:
Checks were carried out to ensure that gas leaks were within the required tolerance of the standard methods used.
Equipment blanks were used to establish the level of contamination of hydrogen chloride, oxides of sulfur and dioxins and furans.
Sampling of on-line gases was carried out out a single point close to the mid point within the duct.
Sampling of total particulate matter and dioxins was carried out at four points within a single line across the duct.
Dust was removed prior to the analysis of CO, CO2, SO2, NOx and VOCs using a high efficency heated filter.
All analysers used have undergone tests to confirm that their performance characteristics meet the requirements of the standard methods
A sample of bottom ash was taken on each test day and submitted to UK Analytical Ltd for total organic carbon and total nitrogen analysis.
Samples of HCl, SO2 and dioxins and furans were analysed by Harwell Scientifics Ltd. (UKAS Lab Number 0322). Samples are archived at their analytical laboratory at
551 Harwell, Didcot, Oxon, OX11 0RA.
Deviations from Agreed Methods (Standard/AEAT)
A deviation from our UKAS accredited procedure was the sampling of particulates and dioxins across a single access line rather than two to allow simultaneous sampling
of particulates and dioxins. However, a velocity/temperature traverse indicated that the flow was uniform across the duct.

## Process
Project Title: | Assessment of Emissions and Environmental Impacts of Animal Incinerators in the UK
Customer Contract No: | DEFRA WA0806
AEAT Job Number | AEAT ED 49056
Site Name | Site 2
Process Data
Description of Process: | Incineration of waste broiler chickens
Date purchased: | 1 year
Frequency: | Batch |  | Length of operation: | 6 - 8 hours
Operation times? | Depends on broiler cycle, weekly to daily, more frequent at end of cycle.
Expected downtimes? | During pre-cycle and early part of cycle
Feed stocks: | Production rate |  | Units
| Design Max. capacity | Actual
Poultry, broilers | 350 | up to 350 | kg/batch
Operrators assessment of annual throughput: |  | 3% of annual stock
Describe provisions and condition for arrangement of feedstock storage: |  |  | Put in incinerator until enough to burn
Is plastic used or other material burned: | No
Fuels used: | Kerosene | Approx. 1500 gallons/year
Design/operating furnace temp. | 850
After burner fitted: | No | Design after burner temp.
Residence time (s) |  | Residence Temperature (oC)
Description Of Abatement systems: | None
(eg. age, make, model;, type)
Describe reagents used in abatement systems together with details of arrngements for their storage and handling: |  |  |  | None
Stack height (m): | 4m from ground flue 3 meters estimated
Maintenance or Servicing | Self maintained
Assessment of Condition of incinerator: | Very good
Standard of housekeeping on-site: | Good
Describe the site location: | Generally open countryside, farmlands.
Identify site sensitivities | None stated need to refer to os maps
Residues
Identify residues produced by the process: | Bottom Ash
Describe arrangements for storage and disposal of residues : |  | Ploughed into ground after mixing with litter
Noise and odour

## Moisture 1
Determination of Moisture |  |  |  | CLIENT | DEFRA
in Flue Gases by Absorption Method |  |  |  | JOB No. | AEAT/ED49056
| AEAT/ENV/EQ/WI | 115 |  | SITE: | Site 2
|  |  |  | DATE: | 2001-03-14
|  |  |  | Test: | Day 1
|  |  |  | Test period: | 1020 - 1153
|  |  |  | Meter Pressure, Pm (Kpa) |  |  | 99.55
|  |  |  | Meter Temperature, Tm (oC) |  |  | 13
Collector | Absorbent | Mass (g)
No. |  | Initial mass | Final mass | DW |  | Meter Readings (l)
1 | Drop Out | 261 | 319.7 | 58.7 |  | On | 113307.9
2 | Silica Gel | 547.2 | 551.5 | 4.3 |  | Off | 113534.7
3 | Silica Gel | 482 | 484.4 | 2.4 |  | DV | 226.8
Total mass of water collected, DW |  |  | = | 65.4
Volume Sampled (Vs)
Vs (STP)= | DV x | 273 | x | Pm | = | 212.7509
|  | 273+Tm |  | 101.3
A= | DW | x | 22.4 |  | = | 81.3867
18
% Moisture | = | 100 x A |  |  | = | 27.6696
A + Vs
|  | % Moisture |  | = | 27.6696 | ± | 2.767
Data Input By: |  | Brian Donovan |  | Data Entry Checked By: |  | A Collings
Date: |  | 2001-03-30 |  | Date: |  | 2001-04-03

## Moisture 1 (2)
Determination of Moisture |  |  |  | CLIENT | DEFRA
in Flue Gases by Absorption Method |  |  |  | JOB No. | AEAT/ED49056
| AEAT/ENV/EQ/WI | 115 |  | SITE: | Site 2
|  |  |  | DATE: | 2001-03-14
|  |  |  | Test: | Day 1
|  |  |  | Test period: | 1206 - 1337
|  |  |  | Meter Pressure, Pm (Kpa) |  |  | 99.9
|  |  |  | Meter Temperature, Tm (oC) |  |  | 14.5
Collector | Absorbent | Mass (g)
No. |  | Initial mass | Final mass | DW |  | Meter Readings (l)
1 | Drop Out | 269.5 | 325.9 | 56.4 |  | On | 113535
2 | Silica Gel | 551.5 | 557.6 | 6.1 |  | Off | 113801.4
3 | Silica Gel | 484.4 | 484 | 0 |  | DV | 266.4
Total mass of water collected, DW |  |  | = | 62.5
Volume Sampled (Vs)
Vs (STP)= | DV x | 273 | x | Pm | = | 249.4681
|  | 273+Tm |  | 101.3
A= | DW | x | 22.4 |  | = | 77.7778
18
% Moisture | = | 100 x A |  |  | = | 23.7674
A + Vs
|  | % Moisture |  | = | 23.7674 | ± | 2.3767
Data Input By: |  | Brian Donovan |  | Data Entry Checked By: |  | A Collings
Date: |  | 2001-03-30 |  | Date: |  | 2001-04-03

## Moisture 1 (3)
Determination of Moisture |  |  |  | CLIENT | DEFRA
in Flue Gases by Absorption Method |  |  |  | JOB No. | AEAT/ED49056
| AEAT/ENV/EQ/WI | 115 |  | SITE: | Site 2
|  |  |  | DATE: | 2001-03-14
|  |  |  | Test: | Day 1
|  |  |  | Test period: | 1519 - 1625
|  |  |  | Meter Pressure, Pm (Kpa) |  |  | 99.6
|  |  |  | Meter Temperature, Tm (oC) |  |  | 14
Collector | Absorbent | Mass (g)
No. |  | Initial mass | Final mass | DW |  | Meter Readings (l)
1 | Drop Out | 268.6 | 308.3 | 39.7 |  | On | 113801.4
2 | Silica Gel | 557.6 | 563.3 | 5.7 |  | Off | 114138.5
3 | Silica Gel | 484 | 484.1 | 0.1 |  | DV | 337.1
Total mass of water collected, DW |  |  | = | 45.5
Volume Sampled (Vs)
Vs (STP)= | DV x | 273 | x | Pm | = | 315.2749
|  | 273+Tm |  | 101.3
A= | DW | x | 22.4 |  | = | 56.6222
18
% Moisture | = | 100 x A |  |  | = | 15.2252
A + Vs
|  | % Moisture |  | = | 15.2252 | ± | 1.5225
Data Input By: |  | Brian Donovan |  | Data Entry Checked By: |  | A Collings
Date: |  | 2001-03-30 |  | Date: |  | 2001-04-03

## Moisture 2
Determination of Moisture |  |  |  | CLIENT | DEFRA
in Flue Gases by Absorption Method |  |  |  | JOB No. | AEAT/ED49056
| AEAT/ENV/EQ/WI | 115 |  | SITE: | Site 2
|  |  |  | DATE: | 2001-03-15
|  |  |  | Test: | Day 2
|  |  |  | Test period: | 1020 - 1320
|  |  |  | Meter Pressure, Pm (Kpa) |  |  | 99.4
|  |  |  | Meter Temperature, Tm (oC) |  |  | 12
Collector | Absorbent | Mass (g)
No. |  | Initial mass | Final mass | DW |  | Meter Readings (l)
1 | Drop Out | 242 | 346.3 | 104.3 |  | On | 114302.1
2 | Silica Gel | 460.5 | 476.8 | 16.3 |  | Off | 114861.6
3 | Silica Gel | 463.5 | 466.8 | 3.3 |  | DV | 559.5
Total mass of water collected, DW |  |  | = | 123.9
Volume Sampled (Vs)
Vs (STP)= | DV x | 273 | x | Pm | = | 525.8899
|  | 273+Tm |  | 101.3
A= | DW | x | 22.4 |  | = | 154.1867
18
% Moisture | = | 100 x A |  |  | = | 22.672
A + Vs
|  | % Moisture |  | = | 22.672 | ± | 2.2672
Data Input By: |  | Brian Donovan |  | Data Entry Checked By: |  | A Collings
Date: |  | 2001-03-30 |  | Date: |  | 2001-04-03

## Moisture 2 (2)
Determination of Moisture |  |  |  | CLIENT | DEFRA
in Flue Gases by Absorption Method |  |  |  | JOB No. | AEAT/ED49056
| AEAT/ENV/EQ/WI | 115 |  | SITE: | Site 2
|  |  |  | DATE: | 2001-03-15
|  |  |  | Test: | Day 2
|  |  |  | Test period: | 1334 - 1620
|  |  |  | Meter Pressure, Pm (Kpa) |  |  | 99.55
|  |  |  | Meter Temperature, Tm (oC) |  |  | 15.5
Collector | Absorbent | Mass (g)
No. |  | Initial mass | Final mass | DW |  | Meter Readings (l)
1 | Drop Out | 267.4 | 378 | 110.6 |  | On | 114866.5
2 | Silica Gel | 440.1 | 454.9 | 14.8 |  | Off | 115622.5
3 | Silica Gel | 460.6 | 462.3 | 1.7 |  | DV | 756
Total mass of water collected, DW |  |  | = | 127.1
Volume Sampled (Vs)
Vs (STP)= | DV x | 273 | x | Pm | = | 703.0245
|  | 273+Tm |  | 101.3
A= | DW | x | 22.4 |  | = | 158.1689
18
% Moisture | = | 100 x A |  |  | = | 18.3662
A + Vs
|  | % Moisture |  | = | 18.3662 | ± | 1.8366
Data Input By: |  | Brian Donovan |  | Data Entry Checked By: |  | A Collings
Date: |  | 2001-03-30 |  | Date: |  | 2001-04-03

## On-line 1
Determination Of Concn. of |  | CLIENT | DEFRA |  |  |  |  | CLIENT | DEFRA
Combustion Gases Using On-Line |  | JOB No. | AEAT/ED49056 |  |  |  |  | JOB No. | AEAT/ED49056
Analysers |  | SITE: | Site 2 |  |  |  |  | SITE: | Site 2 |  |  |  |  | Standardised Concentrations
|  | TEST: | Day 1 |  |  |  |  | TEST: | Day 1 |  |  |  |  | Oxygen | 11
|  | DATE: | 2001-03-14 |  |  |  |  | DATE: | 2001-03-14 |  |  |  |  | Moisture | 0
| Determinant = | CO2 | CO | O2 | NOx | SO2 | VOCs | O2 | CO2 | CO | NOx | SO2 | VOC
Time | Units measured = | % | ppm | % | ppm | ppm | ppm | % | % | ppm | ppm | ppm | ppm
| % H2O of gas at analyser | 0 | 0 | 0 | 22.2207 | 22.2207 | 22.2207 | 0 | 0 | 0 | 22.2207 | 22.2207 | 22.2207
Started burning
10:15:00:00 - 14 MAR 01 | Start Up | 5.939 | 1631.1 | 11.92 | 76.2 | 79.7 | 46.6 | 11.92 | 6.5474 | 1798.206 | 108.0065 | 112.9675 | 66.0512
10:20:00:00 - 14 MAR 01 |  | 12.634 | 3125.3 | 4.628 | 125.1 | 123.25 | 33.2 | 4.628 | 7.6866 | 1901.4546 | 97.8561 | 96.409 | 25.9698
10:25:00:00 - 14 MAR 01 |  | 12.988 | 2133.1 | 4.338 | 106.5 | 101.99 | 13.6 | 4.338 | 7.7636 | 1275.0688 | 81.848 | 78.382 | 10.452
10:30:00:00 - 14 MAR 01 |  | 13.222 | 1399.5 | 4.198 | 106 | 119.93 | 7.8 | 4.198 | 7.8373 | 829.5444 | 80.7809 | 91.3967 | 5.9443
10:35:00:00 - 14 MAR 01 |  | 13.195 | 849.5 | 4.366 | 113.6 | 128.93 | 3.1 | 4.366 | 7.9007 | 508.6519 | 87.4524 | 99.2539 | 2.3865
10:40:00:00 - 14 MAR 01 |  | 13.4 | 489.3 | 4.123 | 114.4 | 155.76 | 2.8 | 4.123 | 7.9073 | 288.7328 | 86.7927 | 118.1716 | 2.1243
10:45:00:00 - 14 MAR 01 |  | 13.668 | 407.2 | 3.761 | 115.4 | 154.03 | 2.416 | 3.761 | 7.895 | 235.2109 | 85.7021 | 114.3908 | 1.7942
10:50:00:00 - 14 MAR 01 |  | 13.879 | 476.9 | 3.39 | 109.3 | 181.14 | 3.806 | 3.39 | 7.8471 | 269.6351 | 79.4521 | 131.6739 | 2.7666
10:55:00:00 - 14 MAR 01 |  | 14.594 | 948.3 | 2.503 | 81.2 | 424.2 | 6.814 | 2.503 | 7.8535 | 510.3098 | 56.1798 | 293.4912 | 4.7144
11:00:00:00 - 14 MAR 01 |  | 14.501 | 1404.1 | 2.533 | 78 | 202.25 | 7.625 | 2.533 | 7.8162 | 756.8242 | 54.054 | 140.1592 | 5.2841
11:05:00:00 - 14 MAR 01 |  | 14.31 | 842.2 | 2.884 | 84.8 | 209.2 | 5.659 | 2.884 | 7.8635 | 462.7986 | 59.9113 | 147.8001 | 3.9981
11:10:00:00 - 14 MAR 01 |  | 14.68 | 1099.5 | 2.453 | 80 | 227.95 | 7.482 | 2.453 | 7.8784 | 590.0716 | 55.1996 | 157.2842 | 5.1625
11:15:00:00 - 14 MAR 01 |  | 14.729 | 828.4 | 2.519 | 85.8 | 241.65 | 5.498 | 2.519 | 7.933 | 446.1759 | 59.4141 | 167.3359 | 3.8072
11:20:00:00 - 14 MAR 01 |  | 14.77 | 530.1 | 2.573 | 93.8 | 245.25 | 4.222 | 2.573 | 7.9786 | 286.3529 | 65.1453 | 170.3292 | 2.9322
11:25:00:00 - 14 MAR 01 |  | 14.846 | 316.2 | 2.533 | 101.5 | 263.9 | 2.92 | 2.533 | 8.0021 | 170.435 | 70.3395 | 182.8827 | 2.0236
11:30:00:00 - 14 MAR 01 |  | 14.954 | 261.4 | 2.411 | 102.5 | 278.2 | 2.5 | 2.411 | 8.0072 | 139.9675 | 70.5638 | 191.5204 | 1.7211
11:35:00:00 - 14 MAR 01 |  | 15.051 | 268.2 | 2.276 | 105.6 | 291.05 | 2.728 | 2.276 | 8.0007 | 142.5677 | 72.1709 | 198.9143 | 1.8644
11:40:00:00 - 14 MAR 01 |  | 15.219 | 305.2 | 2.029 | 107.4 | 311.45 | 2.76 | 2.029 | 7.9841 | 160.1123 | 72.4404 | 210.0704 | 1.8616
11:45:00:00 - 14 MAR 01 |  | 15.329 | 417.5 | 1.807 | 98.8 | 330.15 | 4.01 | 1.807 | 7.9483 | 216.4799 | 65.8649 | 220.0941 | 2.6733
11:50:00:00 - 14 MAR 01 |  | 15.549 | 724.5 | 1.381 | 86.5 | 356.9 | 7.205 | 1.381 | 7.8864 | 367.465 | 56.4066 | 232.7343 | 4.6984
11:55:00:00 - 14 MAR 01 |  | 15.767 | 847.1 | 1.222 | 80.4 | 387.75 | 6.841 | 1.222 | 7.9324 | 426.1759 | 52.0052 | 250.8085 | 4.425
12:00:00:00 - 14 MAR 01 |  | 15.829 | 1157 | 1.152 | 78.9 | 393.15 | 13 | 1.152 | 7.9353 | 580.0233 | 50.854 | 253.4 | 8.379
12:10:00:00 - 14 MAR 01 |  | 16.038 | 2032.6 | 0.782 | 61 | 348.8 | 51.4 | 0.782 | 7.8922 | 1000.2356 | 38.5937 | 220.68 | 32.5199
12:15:00:00 - 14 MAR 01 |  | 16.148 | 2412.8 | 0.736 | 62.4 | 270.1 | 49.5 | 0.736 | 7.9282 | 1184.6221 | 39.3894 | 170.498 | 31.2464
12:20:00:00 - 14 MAR 01 |  | 16.071 | 1915.5 | 0.926 | 72.2 | 240.1 | 34.2 | 0.926 | 7.9655 | 949.4067 | 46.0091 | 153.0025 | 21.7938
12:25:00:00 - 14 MAR 01 |  | 15.819 | 1057.4 | 1.187 | 80.7 | 311.6 | 15.4 | 1.187 | 7.9444 | 531.0333 | 52.1065 | 201.1945 | 9.9435
12:30:00:00 - 14 MAR 01 |  | 15.869 | 1255.3 | 1.047 | 79.1 | 318.35 | 15.7 | 1.047 | 7.9133 | 625.9744 | 50.7133 | 204.1033 | 10.0657
12:35:00:00 - 14 MAR 01 |  | 15.908 | 1026.1 | 1.118 | 89.9 | 352.3 |  | 1.118 | 7.9612 | 513.5168 | 57.8443 | 226.6803
12:40:00:00 - 14 MAR 01 |  | 15.788 | 901.1 | 1.483 | 112.4 | 349.9 |  | 1.483 | 8.0497 | 459.4371 | 73.681 | 229.3682
12:45:00:00 - 14 MAR 01 |  | 15.639 | 483.6 | 1.568 | 121 | 331.2 |  | 1.568 | 8.0088 | 247.6536 | 79.6673 | 218.0645
12:50:00:00 - 14 MAR 01 |  | 15.168 | 291.4 | 2.089 | 158 | 274.15 |  | 2.089 | 7.9827 | 153.3603 | 106.9096 | 185.5016
12:55:00:00 - 14 MAR 01 |  | 14.989 | 158.3 | 2.263 | 186.6 | 283.05 |  | 2.263 | 7.9622 | 84.0892 | 127.4404 | 193.3119
13:00:00:00 - 14 MAR 01 |  | 14.647 | 57.6 | 2.772 | 216.9 | 281.45 |  | 2.772 | 7.999 | 31.4563 | 152.2934 | 197.6163
13:15:00:00 - 14 MAR 01 |  | 14.65 | 67.3 | 2.686 | 197.8 | 285.85 |  | 2.686 | 7.9628 | 36.5801 | 138.2268 | 199.758
13:20:00:00 - 14 MAR 01 |  | 14.807 | 78.1 | 2.426 | 190.9 | 315.2 |  | 2.426 | 7.9349 | 41.8529 | 131.5274 | 217.1684
13:25:00:00 - 14 MAR 01 |  | 14.805 | 97.5 | 3.624 | 172.1 | 284.05 |  | 3.624 | 8.484 | 55.8723 | 126.797 | 209.2777
13:30:00:00 - 14 MAR 01 |  | 12.989 | 258.2 | 4.794 | 138.5 | 282.7 |  | 4.794 | 7.984 | 158.7098 | 109.4545 | 223.4135
13:35:00:00 - 14 MAR 01 |  | 15.457 | 560.6 | 1.728 | 130.6 | 354.4 |  | 1.728 | 7.9817 | 289.4815 | 86.7056 | 235.2869
13:40:00:00 - 14 MAR 01 |  | 14.97 | 124 | 2.139 | 154.6 | 287.85 |  | 2.139 | 7.8995 | 65.4336 | 104.8878 | 195.2907
13:45:00:00 - 14 MAR 01 |  | 15.22 | 154.2 | 1.966 | 149.1 | 312.85 | 364.5 | 1.966 | 7.9581 | 80.6264 | 100.2321 | 210.3125 | 245.0341
13:50:00:00 - 14 MAR 01 |  | 14.993 | 88.9 | 2.243 | 166.8 | 300.35 | 270.4 | 2.243 | 7.9558 | 47.1732 | 113.7956 | 204.9072 | 184.4745
13:55:00:00 - 14 MAR 01 |  | 14.855 | 74.6 | 2.299 | 166.7 | 289.55 | 270.5 | 2.299 | 7.9063 | 39.7043 | 114.0698 | 198.1338 | 185.0983
14:00:00:00 - 14 MAR 01 |  | 15.119 | 171.5 | 2.05 | 147.1 | 312.25 | 434.2 | 2.05 | 7.9405 | 90.0716 | 99.3282 | 210.8446 | 293.1905
14:05:00:00 - 14 MAR 01 | Calibrations | [5 empty] | 589.5
14:10:00:00 - 14 MAR 01 | [6 empty] | 1039.9
14:15:00:00 - 14 MAR 01 | [6 empty] | 6946
14:20:00:00 - 14 MAR 01 | [6 empty] | 1289
14:25:00:00 - 14 MAR 01 |  | 15.319 | 870.6 | 1.552 | 103.5 | 311 | 1057 | 1.552 | 7.8384 | 445.4693 | 68.0888 | 204.5953 | 695.3609
14:30:00:00 - 14 MAR 01 |  | 15.287 | 815.5 | 1.519 | 99.1 | 306.25 | 543 | 1.519 | 7.8087 | 416.5652 | 65.0832 | 201.1274 | 356.6112
14:35:00:00 - 14 MAR 01 |  | 15.27 | 1011.5 | 1.483 | 91.7 | 303.6 | 315 | 1.483 | 7.7856 | 515.7259 | 60.1116 | 199.0174 | 206.4904
14:40:00:00 - 14 MAR 01 |  | 14.925 | 679.1 | 1.901 | 101 | 259.5 | 75.8 | 1.901 | 7.7771 | 353.8655 | 67.6647 | 173.8513 | 50.782
14:45:00:00 - 14 MAR 01 |  | 14.962 | 873.8 | 1.824 | 95.7 | 258.8 | 88.5 | 1.824 | 7.7649 | 453.4819 | 63.8552 | 172.6825 | 59.051
14:50:00:00 - 14 MAR 01 |  | 14.947 | 803.3 | 1.82 | 92.2 | 235 | 45.9 | 1.82 | 7.7555 | 416.8066 | 61.5069 | 156.7692 | 30.62
14:55:00:00 - 14 MAR 01 |  | 14.622 | 442.9 | 2.201 | 108.1 | 193.55 |  | 2.201 | 7.7415 | 234.489 | 73.5832 | 131.7486
15:00:00:00 - 14 MAR 01 |  | 14.689 | 600 | 2.063 | 104.3 | 201.65 |  | 2.063 | 7.72 | 315.3368 | 70.4764 | 136.2567
15:05:00:00 - 14 MAR 01 |  | 14.585 | 340 | 2.182 | 112.6 | 192.9 |  | 2.182 | 7.714 | 179.8269 | 76.5685 | 131.1729
15:10:00:00 - 14 MAR 01 |  | 13.535 | 309.5 | 3.425 | 112.8 | 173.7 |  | 3.425 | 7.6679 | 175.3391 | 82.1605 | 126.5185
15:15:00:00 - 14 MAR 01 |  | 11.434 | 61.1 | 6.59 | 127.6 | 120.4 |  | 6.59 | 7.9103 | 42.2704 | 113.4965 | 107.0923
15:20:00:00 - 14 MAR 01 |  | 13.241 | 21.9 | 3.929 | 171.6 | 148.4 |  | 3.929 | 7.7241 | 12.7753 | 128.7008 | 111.3007
15:25:00:00 - 14 MAR 01 |  | 12.39 | 11.4 | 4.922 | 185.4 | 135 | 82.1 | 4.922 | 7.6769 | 7.0635 | 147.6926 | 107.5431 | 65.4022
15:30:00:00 - 14 MAR 01 |  | 12.236 | 4.7 | 5.074 | 199.5 | 124.55 | 60.1 | 5.074 | 7.6543 | 2.9401 | 160.4512 | 100.1714 | 48.3364
15:35:00:00 - 14 MAR 01 |  | 12.253 | 3.9 | 4.994 | 205.1 | 121.55 | 4.1 | 4.994 | 7.6263 | 2.4274 | 164.1255 | 97.267 | 3.2809
15:40:00:00 - 14 MAR 01 |  | 12.405 | 8.4 | 4.786 | 192.2 | 129.6 | 4.1 | 4.786 | 7.6213 | 5.1607 | 151.8173 | 102.3701 | 3.2386
15:45:00:00 - 14 MAR 01 |  | 12.017 | 6 | 5.233 | 199.1 | 118.2 | 4.2 | 5.233 | 7.5936 | 3.7914 | 161.7547 | 96.0291 | 3.4122
15:50:00:00 - 14 MAR 01 |  | 11.637 | 5.5 | 5.691 | 199.8 | 106.9 | 4.1 | 5.691 | 7.5749 | 3.5801 | 167.2115 | 89.464 | 3.4313
15:55:00:00 - 14 MAR 01 |  | 11.51 | 8.7 | 5.811 | 185.3 | 106.75 | 4.7 | 5.811 | 7.5518 | 5.7081 | 156.3098 | 90.049 | 3.9647
16:00:00:00 - 14 MAR 01 |  | 11.473 | 14.1 | 5.853 | 173.2 | 102.85 | 4.7 | 5.853 | 7.5485 | 9.2769 | 146.5107 | 87.0013 | 3.9758
16:05:00:00 - 14 MAR 01 |  | 11.283 | 12.8 | 6.079 | 168.8 | 90.4 | 3.9 | 6.079 | 7.5367 | 8.55 | 144.966 | 77.6358 | 3.3493
16:10:00:00 - 14 MAR 01 |  | 11.238 | 14.1 | 6.092 | 164.5 | 85.05 | 3.7 | 6.092 | 7.5132 | 9.4267 | 141.3972 | 73.1054 | 3.1804
16:15:00:00 - 14 MAR 01 |  | 11.209 | 15.7 | 6.119 | 161.8 | 77.45 | 3.6 | 6.119 | 7.5076 | 10.5155 | 139.3305 | 66.6943 | 3.1001
16:20:00:00 - 14 MAR 01 | Fuel to blower cut | 11.005 | 12.2 | 6.355 | 161.4 | 65.9 | 3.6 | 6.355 | 7.4905 | 8.3039 | 141.2411 | 57.6691 | 3.1504
Air blower only
Determinant |  | CO2 | CO | O2 | NOx | SO2 | VOCs | O2 | CO2 | CO | NOx | SO2 | VOC
Average Concentration |  | 14.0668 | 607.0881 | 3.1407 | 126.9015 | 232.2803 | 261.7148 | 3.1407 | 7.8227 | 338.6157 | 93.6152 | 162.1047 | 55.7375
Max. Concentration |  | 16.148 | 3125.3 | 11.92 | 216.9 | 424.2 | 6946 | 11.92 | 8.484 | 1901.4546 | 167.2115 | 293.4912 | 695.3609
Min. Concentration |  | 5.939 | 3.9 | 0.736 | 61 | 65.9 | 2.416 | 0.736 | 6.5474 | 2.4274 | 38.5937 | 57.6691 | 1.7211
Units measured = |  | % | ppm | % | ppm | ppm | ppm propane | % | % | ppm | ppm | ppm | ppm propane
as mg/m3 at STP |  | n/a | 758.8601 | n/a | 260.6013 | 663.658 | 420.6131 |  |  | 423.2696 | 192.2455 | 463.1564 | 89.5781
Expressed as |  | CO2 | as CO | as O2 | as NO2 | as SO2 | as C | as O2 | as CO2 | as CO | as NO2 | as SO2 | as C
at ref O2 (%) | 11 | n/a | 423.0289 | n/a | 145.273 | 369.9582 | 234.4721
At ref H2O (%) | 0 | n/a | 423.0289 | n/a | 186.776 | 475.6514 | 301.4583
Calibration Details
Time |  | 0845-1400; 1410-1745 | [5 empty] | 0845-1400; 1410-1745
Certified value |  | 18.1 | 750 | 11 | 77 | 74.9 | 744 | 11 | 18.1 | 750 | 77 | 74.9 | 744
Units |  | % | ppm | % | ppm | ppm | ppm | % | % | ppm | ppm | ppm | ppm
Zero Reading (start) |  | 0 | 0 | 0 | 0 | 0 | 0 | 0.1 | 0 | -3.5 | 0.1 | 0.5 | 0
Instrument Reading (start) |  | 18.1 | 750 | 11 | 78 | 75 | 744 | 10.96 | 18.05 | 743 | 77.8 | 74.8 | 744
Zero Reading (end) |  | -0.02 | 0 | 0 | 0 | -2 | 0 | 0.01 | -0.02 | -3.4 | 0.2 | -0.3 | 0
Instrument Reading (End) |  | 18.12 | 750 | 11 | 78 | 76 | 760 | 10.95 | 18.08 | 743 | 77.7 | 76 | 760
% Span Drift | % | 0.1105 | 0 | 0 | 0 | 1.3333 | 2.1505 | 0 | 0.1105 | 0 | 0 | 1.3333 | 2.1505
Acceptable Span Drift? |  | Pass | Pass | Pass | Pass | Pass | Fail | Pass | Pass | Pass | Pass | Pass | Fail
% Deviation from certified value | % | 0.22099 | 0 | 0 | 0 | 4.0053 | 2.1505 | 0 | 0.22099 | 0 | 0 | 4.0053 | 2.1505
Acceptable Deviation? |  | Pass | Pass | Pass | Pass | Pass | Pass | Pass | Pass | Pass | Pass | Pass | Pass
Substance used for calibration of FID for Totals VOCs= |  | Propane |  | Response Factor Used: |  | 3 |  | Propane |  | Response Factor Used: |  |  | 3
Make and Model of FID: |  | Bernath | [5 empty] | Bernath
Data Input By: | Brian Donovan |  |  | Data Entry Checked By: |  | A Collings |  |  |  | Data Entry Checked By: |  |  | A Collings
Date: | 2001-03-30 |  |  | Date: |  | 2001-04-03 |  |  |  | Date: |  |  | 2001-04-03
Formulas:
VOC = [SO2]

## On-line 2
Determination Of Concn. of |  | CLIENT | DEFRA |  |  |  |  | CLIENT | DEFRA
Combustion Gases Using On-Line |  | JOB No. | AEAT/ED49056 |  |  |  |  | JOB No. | AEAT/ED49056
Analysers |  | SITE: | Site 2 |  |  |  |  | SITE: | Site 2 |  |  |  |  | Standardised Concentrations
|  | TEST: | Day 2 |  |  |  |  | TEST: | Day 2 |  |  |  |  | Oxygen | 11
|  | DATE: | 2001-03-15 |  |  |  |  | DATE: | 2001-03-15 |  |  |  |  | Moisture | 0
| Determinant = | CO2 | CO | O2 | NOx | SO2 | VOCs | O2 | CO2 | CO | NOx | SO2 | VOC
Date/Time | Units measured = | ppm | ppm | % | ppm | ppm | ppm | % | % | ppm | ppm | ppm | ppm
| % H2O of gas at analyser | 0 | 0 | 0 | 20.5191 | 20.5191 | 20.5191 | 0 | 0 | 0 | 20.5191 | 20.5191 | 20.5191
Started burning at
10:15:00:00 - 15 MAR 01 | Start up | 4.64 | 1407.9 | 14.385 | 68.91 | 69.1 | 3719 | 14.385 | 7.0508 | 2139.4029 | 131.7469 | 132.1101 | 7110.2388
10:20:00:00 - 15 MAR 01 |  | 10.889 | 2083.9 | 5.943 | 150.75 | 113.4 | 2927 | 5.943 | 7.2074 | 1379.3281 | 125.5409 | 94.4367 | 2437.5339
10:25:00:00 - 15 MAR 01 |  | 11.274 | 1823.1 | 4.636 | 134.74 | 93.7 | 2233 | 4.636 | 6.8626 | 1109.7325 | 103.1909 | 71.7604 | 1710.1483
10:30:00:00 - 15 MAR 01 |  | 11.996 | 1094.1 | 4.408 | 133.31 | 140.8 | 1619 | 4.408 | 7.2011 | 656.7784 | 100.6843 | 106.3412 | 1222.7733
10:35:00:00 - 15 MAR 01 |  | 12.745 | 461.8 | 4.245 | 135.41 | 172.4 | 1096 | 4.245 | 7.5758 | 274.5014 | 101.2695 | 128.9333 | 819.6687
10:40:00:00 - 15 MAR 01 |  | 13.175 | 394.5 | 3.616 | 108.71 | 181.7 | 1235 | 3.616 | 7.5464 | 225.9633 | 78.3425 | 130.9432 | 890.0105
10:45:00:00 - 15 MAR 01 |  | 13.527 | 499.3 | 3.328 | 81.84 | 220.3 | 1413 | 3.328 | 7.6211 | 281.3038 | 58.0119 | 156.1585 | 1001.5979
10:50:00:00 - 15 MAR 01 |  | 13.833 | 963.2 | 2.799 | 71.83 | 231.8 | 1709 | 2.799 | 7.5657 | 526.804 | 49.4283 | 159.5083 | 1176.0125
10:55:00:00 - 15 MAR 01 |  | 13.83 | 596 | 2.993 | 85.54 | 227.9 | 918 | 2.993 | 7.646 | 329.5024 | 59.5003 | 158.5236 | 638.5461
11:00:00:00 - 15 MAR 01 |  | 13.886 | 301.1 | 3.073 | 101.34 | 244.6 | 403.5 | 3.073 | 7.7114 | 167.2121 | 70.8068 | 170.9034 | 281.9277
11:05:00:00 - 15 MAR 01 |  | 14.432 | 493.6 | 2.515 | 82.79 | 279 | 436.1 | 2.515 | 7.7714 | 265.7949 | 56.0902 | 189.0223 | 295.4574
11:10:00:00 - 15 MAR 01 |  | 14.348 | 428.8 | 2.692 | 113.54 | 276.2 | 210.8 | 2.692 | 7.8013 | 233.1459 | 77.671 | 188.9443 | 144.2052
11:15:00:00 - 15 MAR 01 |  | 14.208 | 400.5 | 2.865 | 124.61 | 268 | 151.2 | 2.865 | 7.7992 | 219.8475 | 86.0616 | 185.0935 | 104.4259
11:20:00:00 - 15 MAR 01 |  | 14.181 | 332.4 | 2.85 | 137.44 | 255.3 | 44.8 | 2.85 | 7.7779 | 182.3136 | 94.8437 | 176.1757 | 30.9153
11:25:00:00 - 15 MAR 01 |  | 13.749 | 105.1 | 3.313 | 176.91 | 225.9 | 8.8 | 3.313 | 7.7395 | 59.1624 | 125.2948 | 159.9915 | 6.2325
11:30:00:00 - 15 MAR 01 |  | 13.614 | 95.7 | 3.443 | 160.44 | 225.2 | 29.7 | 3.443 | 7.7206 | 54.2722 | 114.4763 | 160.6835 | 21.1914
11:35:00:00 - 15 MAR 01 |  | 14.091 | 242 | 2.934 | 130.85 | 262.2 | 8.7 | 2.934 | 7.7647 | 133.3519 | 90.7183 | 181.7832 | 6.0317
11:40:00:00 - 15 MAR 01 |  | 14.208 | 182.3 | 2.798 | 140.35 | 253 | 4.9 | 2.798 | 7.7704 | 99.7 | 96.5736 | 174.087 | 3.3716
11:45:00:00 - 15 MAR 01 |  | 14.021 | 142.6 | 3.015 | 143.43 | 249.9 | 3.3 | 3.015 | 7.7611 | 78.9343 | 99.8903 | 174.0403 | 2.2983
11:50:00:00 - 15 MAR 01 |  | 14.146 | 102.1 | 2.881 | 159.63 | 261.7 | 1.5 | 2.881 | 7.7721 | 56.0958 | 110.3459 | 180.9029 | 1.0369
11:55:00:00 - 15 MAR 01 |  | 14.623 | 295.5 | 2.276 | 131.39 | 306.2 | 0.2 | 2.276 | 7.7732 | 157.0796 | 87.8743 | 204.7881 | 0.13376
12:00:00:00 - 15 MAR 01 |  | 14.987 | 510.6 | 1.836 | 109.84 | 335 | 0 | 1.836 | 7.7828 | 265.1563 | 71.766 | 218.8786 | 0
12:05:00:00 - 15 MAR 01 |  | 14.869 | 301.1 | 2.029 | 133.68 | 305.5 | 0 | 2.029 | 7.8005 | 157.9614 | 88.2356 | 201.6456 | 0
12:10:00:00 - 15 MAR 01 |  | 14.823 | 192.6 | 2.079 | 161.41 | 302.3 | 0 | 2.079 | 7.797 | 101.3092 | 106.8219 | 200.0635 | 0
12:15:00:00 - 15 MAR 01 |  | 14.937 | 215.8 | 1.819 | 155.66 | 316.5 | 0 | 1.819 | 7.7499 | 111.9658 | 101.6128 | 206.607 | 0
12:20:00:00 - 15 MAR 01 |  | 15.24 | 883 | 1.52 | 115.19 | 357.8 | 0 | 1.52 | 7.7851 | 451.0681 | 74.0344 | 229.9635 | 0
12:25:00:00 - 15 MAR 01 |  | 15.06 | 780.9 | 1.742 | 124.8 | 342.8 |  | 1.742 | 7.7823 | 403.5343 | 81.1403 | 222.8759
12:30:00:00 - 15 MAR 01 |  | 15.246 | 1410.3 | 1.471 | 101.1 | 360.2 |  | 1.471 | 7.7686 | 718.615 | 64.8146 | 230.9222
12:35:00:00 - 15 MAR 01 |  | 14.993 | 1533.1 | 1.761 | 97.5 | 331.6 | 0 | 1.761 | 7.7554 | 793.0242 | 63.4538 | 215.8081 | 0
12:40:00:00 - 15 MAR 01 |  | 15.032 | 1806.6 | 1.696 | 94.24 | 307.6 | 0 | 1.696 | 7.7493 | 931.3341 | 61.1246 | 199.5111 | 0
12:45:00:00 - 15 MAR 01 |  | 15.004 | 1268.3 | 1.773 | 101.58 | 329.4 | 0 | 1.773 | 7.766 | 656.4631 | 66.1506 | 214.5108 | 0
12:50:00:00 - 15 MAR 01 |  | 15.034 | 1551.5 | 1.7 | 99.61 | 323.7 | 0 | 1.7 | 7.7519 | 799.9922 | 64.6211 | 209.9974 | 0
12:55:00:00 - 15 MAR 01 |  | 14.862 | 964.5 | 1.97 | 129.85 | 314.4 | 0 | 1.97 | 7.7725 | 504.4136 | 85.4405 | 206.8733 | 0
13:00:00:00 - 15 MAR 01 |  | 14.699 | 497.4 | 2.209 | 153.96 | 298.4 | 0 | 2.209 | 7.7856 | 263.4562 | 102.6001 | 198.856 | 0
13:05:00:00 - 15 MAR 01 |  | 14.639 | 162.6 | 2.364 | 198.94 | 274.3 | 0 | 2.364 | 7.8186 | 86.844 | 133.6837 | 184.3241 | 0
13:10:00:00 - 15 MAR 01 |  | 13.255 | 39.8 | 2.235 | 205.96 | 244.6 | 0 | 2.235 | 7.0305 | 21.1101 | 137.4445 | 163.2303 | 0
Calibrations
13:40:00:00 - 15 MAR 01 |  | 14.319 | 44.9 | 2.632 | 217.68 | 270.7 | 4038 | 2.632 | 7.7599 | 24.3327 | 148.4226 | 184.5736 | 2753.2633
13:45:00:00 - 15 MAR 01 |  | 14.428 | 39.2 | 2.125 | 224.84 | 280.9 | 3395 | 2.125 | 7.6078 | 20.67 | 149.1647 | 186.3564 | 2252.3312
13:50:00:00 - 15 MAR 01 |  | 14.245 | 23.6 | 2.549 | 227.16 | 263.4 | 3131 | 2.549 | 7.6849 | 12.7317 | 154.1859 | 178.7839 | 2125.1802
13:55:00:00 - 15 MAR 01 |  | 14.445 | 40.6 | 2.127 | 203.83 | 277.5 | 3555 | 2.127 | 7.6176 | 21.4105 | 135.2405 | 184.1203 | 2358.7307
14:00:00:00 - 15 MAR 01 |  | 14.541 | 47.3 | 2.183 | 198.54 | 304.6 | 3534 | 2.183 | 7.6912 | 25.0184 | 132.1248 | 202.7058 | 2351.8127
14:05:00:00 - 15 MAR 01 |  | 14.452 | 49.2 | 2.286 | 203.24 | 290.2 | 2911 | 2.286 | 7.6864 | 26.1674 | 136.0009 | 194.1915 | 1947.9371
14:10:00:00 - 15 MAR 01 |  | 14.018 | 18.2 | 2.911 | 225.21 | 255.7 | 2291 | 2.911 | 7.7146 | 10.0161 | 155.9384 | 177.0501 | 1586.3189
14:15:00:00 - 15 MAR 01 |  | 13.778 | 17.6 | 2.777 | 213.9 | 221.8 | 2120 | 2.777 | 7.5265 | 9.6143 | 147.0121 | 152.4417 | 1457.0626
14:20:00:00 - 15 MAR 01 |  | 14.039 | 23 | 2.829 | 210.72 | 237.2 | 2766 | 2.829 | 7.6911 | 12.6003 | 145.2433 | 163.4952 | 1906.5246
14:25:00:00 - 15 MAR 01 |  | 13.751 | 30.6 | 3.082 | 212.55 | 237.5 | 2578 | 3.082 | 7.6403 | 17.0019 | 148.5849 | 166.0264 | 1802.1726
14:30:00:00 - 15 MAR 01 |  | 13.695 | 30.6 | 3.22 | 204.45 | 243.5 | 2524 | 3.22 | 7.6686 | 17.1346 | 144.0381 | 171.5494 | 1778.1955
14:35:00:00 - 15 MAR 01 |  | 13.459 | 32.7 | 3.396 | 188.93 | 228.6 | 2415 | 3.396 | 7.6122 | 18.4946 | 134.4423 | 162.6715 | 1718.5108
14:40:00:00 - 15 MAR 01 |  | 13.039 | 24.9 | 3.672 | 190.09 | 195.2 | 1885 | 3.672 | 7.4928 | 14.3087 | 137.4348 | 141.1294 | 1362.8527
14:45:00:00 - 15 MAR 01 |  | 12.756 | 21.9 | 3.771 | 178.99 | 137 | 1509 | 3.771 | 7.3725 | 12.6575 | 130.1575 | 99.6233 | 1097.3108
14:50:00:00 - 15 MAR 01 |  | 11.713 | 16.5 | 3.564 | 168.62 | 132.9 | 597 | 3.564 | 6.6889 | 9.4226 | 121.1526 | 95.4879 | 428.9413
14:55:00:00 - 15 MAR 01 |  | 13.15 | 17.6 | 4.16 | 182.37 | 211.6 | 1336 | 4.16 | 7.7769 | 10.4086 | 135.697 | 157.4464 | 994.0848
15:00:00:00 - 15 MAR 01 |  | 12.952 | 10.1 | 4.539 | 188.58 | 195.2 | 1856 | 4.539 | 7.8372 | 6.1115 | 143.5682 | 148.6081 | 1412.9948
15:05:00:00 - 15 MAR 01 |  | 12.512 | 3.6 | 4.916 | 201.54 | 171.4 | 1559 | 4.916 | 7.7495 | 2.2297 | 157.0537 | 133.5666 | 1214.8791
15:10:00:00 - 15 MAR 01 |  | 12.299 | 3 | 4.84 | 214.14 | 151.8 | 1361 | 4.84 | 7.5816 | 1.8493 | 166.0828 | 117.7331 | 1055.5651
15:15:00:00 - 15 MAR 01 |  | 12.28 | 2.5 | 4.874 | 213.04 | 154 | 1427 | 4.874 | 7.5859 | 1.5444 | 165.5802 | 119.6928 | 1109.1014
15:20:00:00 - 15 MAR 01 |  | 12.085 | 7.9 | 5.699 | 205.64 | 148.5 | 1694 | 5.699 | 7.8706 | 5.1451 | 168.5031 | 121.6821 | 1388.0774
15:25:00:00 - 15 MAR 01 |  | 11.907 | 7.189 | 5.85 | 204.1 | 148 | 1670 | 5.85 | 7.8325 | 4.729 | 168.9192 | 122.4892 | 1382.1412
15:30:00:00 - 15 MAR 01 |  | 11.839 | 7.378 | 5.92 | 204.8 | 142.7 | 1897 | 5.92 | 7.8242 | 4.876 | 170.2906 | 118.6546 | 1577.3495
15:35:00:00 - 15 MAR 01 |  | 11.523 | 7.434 | 5.676 | 206.61 | 136.5 | 1743 | 5.676 | 7.4933 | 4.8342 | 169.0421 | 111.6802 | 1426.0706
15:40:00:00 - 15 MAR 01 |  | 11.539 | 6.825 | 6.429 | 219.09 | 132.2 | 1646 | 6.429 | 7.8941 | 4.6692 | 188.5804 | 113.7903 | 1416.7842
15:45:00:00 - 15 MAR 01 |  | 11.277 | 6.825 | 6.333 | 219 | 121.6 | 1519 | 6.333 | 7.6641 | 4.6384 | 187.2606 | 103.9767 | 1298.8532
15:50:00:00 - 15 MAR 01 |  | 11.099 | 7 | 6.406 | 216.76 | 118 | 1423 | 6.406 | 7.5811 | 4.7813 | 186.2787 | 101.4066 | 1222.8947
15:55:00:00 - 15 MAR 01 |  | 11.02 | 7.147 | 6.228 | 223.97 | 111.5 | 1285 | 6.228 | 7.4358 | 4.8225 | 190.1398 | 94.6581 | 1090.9033
16:00:00:00 - 15 MAR 01 |  | 11.213 | 6.657 | 6.553 | 232.05 | 119.6 | 1650 | 6.553 | 7.7374 | 4.5936 | 201.4619 | 103.8347 | 1432.5021
16:05:00:00 - 15 MAR 01 |  | 11.027 | 6.713 | 6.7 | 233.53 | 115.1 | 1710 | 6.7 | 7.6878 | 4.6802 | 204.8457 | 100.9623 | 1499.9618
16:10:00:00 - 15 MAR 01 |  | 10.959 | 6.699 | 6.877 | 237.36 | 110.4 | 1569 | 6.877 | 7.7369 | 4.7294 | 210.8332 | 98.062 | 1393.6523
16:15:00:00 - 15 MAR 01 |  | 10.896 | 6.244 | 6.984 | 241.77 | 111.4 | 1522 | 6.984 | 7.7515 | 4.4421 | 216.4016 | 99.711 | 1362.2997
16:20:00:00 - 15 MAR 01 |  | 10.551 | 6.335 | 7.008 | 238.2 | 102 | 1476 | 7.008 | 7.5191 | 4.5146 | 213.5745 | 91.4551 | 1323.4088
16:25:00:00 - 15 MAR 01 | Fuel to blower cut | 10.539 | 6.58 | 6.711 | 239.07 | 99.8 | 1410 | 6.711 | 7.3533 | 4.591 | 209.8678 | 87.6095 | 1237.7694
Determinant |  | CO2 | CO | O2 | NOx | SO2 | VOCs | O2 | CO2 | CO | NOx | SO2 | VOC
Average Concentration |  | 13.2206 | 359.4018 | 3.7863 | 167.8207 | 221.1486 | 1281.9779 | 3.7863 | 7.6386 | 217.6607 | 125.6347 | 157.0918 | 1024.5617
Max. Concentration |  | 15.246 | 2083.9 | 14.385 | 241.77 | 360.2 | 4038 | 14.385 | 7.8941 | 2139.4029 | 216.4016 | 230.9222 | 7110.2388
Min. Concentration |  | 4.64 | 2.5 | 1.471 | 68.91 | 69.1 | 0 | 1.471 | 6.6889 | 1.5444 | 49.4283 | 71.7604 | 0
Units measured = |  | % | ppm | % | ppm | ppm | ppm propane | % | % | ppm | ppm | ppm | ppm propane
as mg/m3 at STP |  | n/a | 449.2523 | n/a | 344.6318 | 631.8531 | 2060.3217 |  |  | 272.0758 | 257.9999 | 448.8336 | 1646.617
Expressed as |  | CO2 | as CO | as O2 | as NO2 | as SO2 | as C | as O2 | as CO2 | as CO | as NO2 | as SO2 | as C
at ref O2 (%) | 11 | n/a | 259.8848 | n/a | 199.3636 | 365.5162 | 1191.8609
At ref H2O (%) | 0 | n/a | 259.8848 | n/a | 250.8321 | 459.8793 | 1499.5565
Calibration Details
Time |  | 0910-1310 and 1323-1750 | [5 empty] | 0910-1310 and 1323-1750
Certified value |  | 18.1 | 750 | 11 | 77 | 74.9 | 744 | 11 | 18.1 | 750 | 77 | 74.9 | 744
Units |  | % | ppm | % | ppm | ppm | ppm | % | % | ppm | ppm | ppm | ppm
Zero Reading (start) |  | -0.02 | -5.8 | 0.01 | 0.14 | -0.6 | -0.06 | 0.01 | -0.02 | -5.8 | 0.14 | -0.6 | -0.06
Instrument Reading (start) |  | 18.06 | 746 | 10.95 | 76.9 | 76.5 | 743.8 | 10.95 | 18.06 | 746 | 76.9 | 76.5 | 743.8
Zero Reading (end) |  | -0.02 | -4.8 | 0.02 | -0.44 | 1.3 | 0 | 0.02 | -0.02 | -4.8 | -0.44 | 1.3 | 0
Instrument Reading (End) |  | 18.06 | 744 | 10.97 | 76.1 | 77.3 | 744 | 10.97 | 18.06 | 744 | 76.1 | 77.3 | 744
% Span Drift | % | 0 | -0.2681 | 0.18265 | -1.0403 | 1.0458 | 0.026889 | 0.18265 | 0 | -0.2681 | -1.0403 | 1.0458 | 0.026889
Acceptable Span Drift? |  | Pass | Pass | Pass | Pass | Pass | Pass | Pass | Pass | Pass | Pass | Pass | Pass
% Deviation from certified value | % | 0 | 0.13333 | 0.27273 | 1.4286 | 2.0027 | 0.018817 | 0.27273 | 0 | 0.13333 | 1.4286 | 2.0027 | 0.018817
Acceptable Deviation? |  | Pass | Pass | Pass | Pass | Pass | Pass | Pass | Pass | Pass | Pass | Pass | Pass
Substance used for calibration of FID for Totals VOCs= |  | Propane |  | Response Factor Used: |  | 3 |  | Propane |  | Response Factor Used: |  |  | 3
Make and Model of FID: |  | Signal 3000 | [5 empty] | Signal 3000
Data Input By: | Brian Donovan |  |  | Data Entry Checked By: |  | A Collings |  |  |  | Data Entry Checked By: |  |  | A Collings
Date: | 2001-03-30 |  |  | Date: |  | 2001-04-03 |  |  |  | Date: |  |  | 2001-04-03
Formulas:
VOC = [SO2]

## SOx 1
Determination of Pollutants |  |  |  | CLIENT | DEFRA |  |  |  | Duct Oxygen, O2m | 3.1407 | %
in Flue Gases by Absorption Method |  |  |  | JOB No. | AEAT/ED49056
| AEAT/ENV/EQ/WI | 100 |  | SITE: | Site 2 |  |  |  |  | Vm | Tm | Pm | O2m | Samp Vol | Samp Con | Initial Vol | Blank Con
Pollutant | SO2 | Mw(p) = | 64 | TEST: | Day 1 |  |  |  | Value | 927.2 | 286.5 | 99.4 | 3.1407 | 638 | 1900 | 200 | 0.46
Analyte | SO4 | Mw(a) = | 96 | DATE: | 2001-03-14 |  |  |  | Abs Error | 18.544 | 2.5 | 1 | 0.2 | 6.38 | 190 | 2 | 0.3
Ratio analyte/pollutant |  | K = | 1 | TEST PERIOD: | 1020-1625 |  |  |  | u | 10.7064 | 1.4434 | 0.57735 | 0.11547 | 3.6835 | 109.6966 | 1.1547 | 0.17321
|  | Ref Temperature, Tr | 0 | oC K | 273
|  | Ref Pressure, Pr | 101.3 | kPa |  |  |  | Mw(p) = | 64 | 64 | 64 | 64 | 64 | 64 | 64 | 64 | 64
|  | Ref Oxygen, O2r | 11 | % |  | Uncertainty |  | Mw(a) = | 96 | 96 | 96 | 96 | 96 | 96 | 96 | 96 | 96
|  | Ref Moisture, H2Or | 0 | % |  | % | Absolute | K = | 1 | 1 | 1 | 1 | 1 | 1 | 1 | 1 | 1
|  | Meter Reading (start) | 111627 | dm3
|  | Meter Reading (end) | 112554.2 | dm3
|  | Metered Gas Volume, Vm | 927.2 | dm3 |  | 2 | 18.544 | Tr | 273 | 273 | 273 | 273 | 273 | 273 | 273 | 273 | 273
|  | Meter Temperature, Tm | 13.5 | oC K | 286.5 |  | 2.5 | Pr | 101.3 | 101.3 | 101.3 | 101.3 | 101.3 | 101.3 | 101.3 | 101.3 | 101.3
|  | Meter Pressure, Pm | 99.4 | kPa |  |  | 1 | O2r | 11 | 11 | 11 | 11 | 11 | 11 | 11 | 11 | 11
|  | Duct Oxygen, O2duct | 3.1407 | % |  |  | 0.2 | H2Or | 0 | 0 | 0 | 0 | 0 | 0 | 0 | 0 | 0
|  | Meter Moisture, H2Om | 0 | % |  |  |  | Vm | 927.2 | 937.9064 | 927.2 | 927.2 | 927.2 | 927.2 | 927.2 | 927.2 | 927.2
|  | LOD | 0.15 | ug/ml |  |  |  | Tm | 286.5 | 286.5 | 287.9434 | 286.5 | 286.5 | 286.5 | 286.5 | 286.5 | 286.5
Sample id |  | Sample Reagent Volume | 638 | ml |  | 1 | 6.38 | Pm | 99.4 | 99.4 | 99.4 | 99.9774 | 99.4 | 99.4 | 99.4 | 99.4 | 99.4
PE60398 |  | Sample Conc | 1900 | ug/ml |  | 10 | 190 | O2m | 3.1407 | 3.1407 | 3.1407 | 3.1407 | 3.2561 | 3.1407 | 3.1407 | 3.1407 | 3.1407
Blank id |  | Initial Reagent Volume | 200 | ml |  | 1 | 2 | H2Om | 0 | 0 | 0 | 0 | 0 | 0 | 0 | 0 | 0
PE60400 |  | Blank Conc. | 0.46 | ug/ml |  | 20 | 0.3 | LOD | 0.15 | 0.15 | 0.15 | 0.15 | 0.15 | 0.15 | 0.15 | 0.15 | 0.15
Gas Volume |  | = | Vm*(Tr/Tm)*(Pm/Pr) |  |  |  |  | Samp Vol | 638 | 638 | 638 | 638 | 638 | 641.6835 | 638 | 638 | 638
|  | = | 866.9387 | dm3 |  |  |  | Samp Con | 1900 | 1900 | 1900 | 1900 | 1900 | 1900 | 2009.6966 | 1900 | 1900
|  | V= | 0.86694 | m3 |  |  |  | Initial Vol | 200 | 200 | 200 | 200 | 200 | 200 | 200 | 201.1547 | 200
Sample Analysis | [7 empty] | Blank Con | 0.46 | 0.46 | 0.46 | 0.46 | 0.46 | 0.46 | 0.46 | 0.46 | 0.63321
|  | mass = | concentration * volume
|  | mass in sample = | 1212200 | ug |  |  |  | Conc. | 519.601 | 513.6696 | 522.2187 | 516.6004 | 523.0015 | 522.6011 | 549.6024 | 519.6008 | 519.5861
|  | mass in blank = | 92 | ug | [5 empty] | -5.9313 | 2.6177 | -3.0006 | 3.4005 | 3.0001 | 30.0015 | -0.0002277 | -0.01485
[9 empty] | 971.6888 | 35.1809 | 6.8525 | 9.0036 | 11.5635 | 9.0009 | 900.0872 | 5.1846e-08 | 0.00022052
|  | Net mass sampled = | mass in sample - mass in blank
|  | = | 1212108 | ug |  |  |  | u | 31.1719
[8 empty] | U | 62.3438
|  | Equiv. mass pollutant sampled = | sampled mass analyte * Mr (p) / Mr (a) / K
|  | M= | 808072 | ug
Concentration
|  | Concentration of pollutant = | M / V
|  | C1 @ ref temperature & pressure = | 932098.214 | ug/m3
|  | C2 @ ref oxygen = | C1 * (20.9-O2r)/(20.9-O2duct)
|  | = | 519600.9881 | ug/m3
|  | C3 @ ref moisture = | C2 *(100-H2Or)/(100-H2Om)
|  | = | 519600.9881 | ug/m3
Concentration of |  | SO2 = | 519.601 | ± | 62.3438 | mg/m3
Data Input By: |  | Brian Donovan |  | Data Entry Checked By: |  | A Collings
Date: |  | 2001-03-30 |  | Date: |  | 2001-04-03
Reported uncertainty is calculated using a coverage factor of 2, this gives a confidence of approximately 95%

## SOx 2 (1)
Determination of Pollutants |  |  |  | CLIENT | DEFRA |  |  |  | Duct Oxygen, O2m | 3.7863 | %
in Flue Gases by Absorption Method |  |  |  | JOB No. | AEAT/ED49056
| AEAT/ENV/EQ/WI | 100 |  | SITE: | Site 2 |  |  |  |  | Vm | Tm | Pm | O2m | Samp Vol | Samp Con | Initial Vol | Blank Con
Pollutant | SO2 | Mw(p) = | 64 | TEST: | Day 2 |  |  |  | Value | 719.3 | 285 | 99.4 | 3.7863 | 591 | 1400 | 200 | 0.46
Analyte | SO4 | Mw(a) = | 96 | DATE: | 2001-03-15 |  |  |  | Abs Error | 14.386 | 2.5 | 1 | 0.2 | 5.91 | 140 | 2 | 0.3
Ratio analyte/pollutant |  | K = | 1 | TEST PERIOD: | 1020-1320 |  |  |  | u | 8.3058 | 1.4434 | 0.57735 | 0.11547 | 3.4121 | 80.829 | 1.1547 | 0.17321
|  | Ref Temperature, Tr | 0 | oC K | 273
|  | Ref Pressure, Pr | 101.3 | kPa |  |  |  | Mw(p) = | 64 | 64 | 64 | 64 | 64 | 64 | 64 | 64 | 64
|  | Ref Oxygen, O2r | 11 | % |  | Uncertainty |  | Mw(a) = | 96 | 96 | 96 | 96 | 96 | 96 | 96 | 96 | 96
|  | Ref Moisture, H2Or | 0 | % |  | % | Absolute | K = | 1 | 1 | 1 | 1 | 1 | 1 | 1 | 1 | 1
|  | Meter Reading (start) | 112557 | dm3
|  | Meter Reading (end) | 113276.3 | dm3
|  | Metered Gas Volume, Vm | 719.3 | dm3 |  | 2 | 14.386 | Tr | 273 | 273 | 273 | 273 | 273 | 273 | 273 | 273 | 273
|  | Meter Temperature, Tm | 12 | oC K | 285 |  | 2.5 | Pr | 101.3 | 101.3 | 101.3 | 101.3 | 101.3 | 101.3 | 101.3 | 101.3 | 101.3
|  | Meter Pressure, Pm | 99.4 | kPa |  |  | 1 | O2r | 11 | 11 | 11 | 11 | 11 | 11 | 11 | 11 | 11
|  | Duct Oxygen, O2duct | 3.7863 | % |  |  | 0.2 | H2Or | 0 | 0 | 0 | 0 | 0 | 0 | 0 | 0 | 0
|  | Meter Moisture, H2Om | 0 | % |  |  |  | Vm | 719.3 | 727.6058 | 719.3 | 719.3 | 719.3 | 719.3 | 719.3 | 719.3 | 719.3
|  | LOD | 0.15 | ug/ml |  |  |  | Tm | 285 | 285 | 286.4434 | 285 | 285 | 285 | 285 | 285 | 285
Sample id |  | Sample Reagent Volume | 591 | ml |  | 1 | 5.91 | Pm | 99.4 | 99.4 | 99.4 | 99.9774 | 99.4 | 99.4 | 99.4 | 99.4 | 99.4
PE60399 |  | Sample Conc | 1400 | ug/ml |  | 10 | 140 | O2m | 3.7863 | 3.7863 | 3.7863 | 3.7863 | 3.9017 | 3.7863 | 3.7863 | 3.7863 | 3.7863
Blank id |  | Initial Reagent Volume | 200 | ml |  | 1 | 2 | H2Om | 0 | 0 | 0 | 0 | 0 | 0 | 0 | 0 | 0
PE60400 |  | Blank Conc. | 0.46 | ug/ml |  | 20 | 0.3 | LOD | 0.15 | 0.15 | 0.15 | 0.15 | 0.15 | 0.15 | 0.15 | 0.15 | 0.15
Gas Volume |  | = | Vm*(Tr/Tm)*(Pm/Pr) |  |  |  |  | Samp Vol | 591 | 591 | 591 | 591 | 591 | 594.4121 | 591 | 591 | 591
|  | = | 676.0904 | dm3 |  |  |  | Samp Con | 1400 | 1400 | 1400 | 1400 | 1400 | 1400 | 1480.829 | 1400 | 1400
|  | V= | 0.67609 | m3 |  |  |  | Initial Vol | 200 | 200 | 200 | 200 | 200 | 200 | 200 | 201.1547 | 200
Sample Analysis | [7 empty] | Blank Con | 0.46 | 0.46 | 0.46 | 0.46 | 0.46 | 0.46 | 0.46 | 0.46 | 0.63321
|  | mass = | concentration * volume
|  | mass in sample = | 827400 | ug |  |  |  | Conc. | 471.9128 | 466.5258 | 474.3028 | 469.1876 | 475.1185 | 474.6377 | 499.1617 | 471.9125 | 471.893
|  | mass in blank = | 92 | ug | [5 empty] | -5.387 | 2.39 | -2.7252 | 3.2057 | 2.7249 | 27.2489 | -0.00030299 | -0.01976
[9 empty] | 802.3644 | 29.0195 | 5.7121 | 7.4268 | 10.2767 | 7.425 | 742.504 | 9.18e-08 | 0.00039045
|  | Net mass sampled = | mass in sample - mass in blank
|  | = | 827308 | ug |  |  |  | u | 28.326
[8 empty] | U | 56.6521
|  | Equiv. mass pollutant sampled = | sampled mass analyte * Mr (p) / Mr (a) / K
|  | M= | 551538.6667 | ug
Concentration
|  | Concentration of pollutant = | M / V
|  | C1 @ ref temperature & pressure = | 815776.4775 | ug/m3
|  | C2 @ ref oxygen = | C1 * (20.9-O2r)/(20.9-O2duct)
|  | = | 471912.7742 | ug/m3
|  | C3 @ ref moisture = | C2 *(100-H2Or)/(100-H2Om)
|  | = | 471912.7742 | ug/m3
Concentration of |  | SO2 = | 471.9128 | ± | 56.6521 | mg/m3
Data Input By: |  | Brian Donovan |  | Data Entry Checked By: |  | A Collings
Date: |  | 2001-03-30 |  | Date: |  | 2001-04-03
Reported uncertainty is calculated using a coverage factor of 2, this gives a confidence of approximately 95%

## SOx 2 (2)
Determination of Pollutants |  |  |  | CLIENT | DEFRA |  |  |  | Duct Oxygen, O2m | 3.7863 | %
in Flue Gases by Absorption Method |  |  |  | JOB No. | AEAT/ED49056
| AEAT/ENV/EQ/WI | 100 |  | SITE: | Site 2 |  |  |  |  | Vm | Tm | Pm | O2m | Samp Vol | Samp Con | Initial Vol | Blank Con
Pollutant | SO2 | Mw(p) = | 64 | TEST: | Day 2 |  |  |  | Value | 652.2 | 288.5 | 99.55 | 3.7863 | 434 | 650 | 200 | 0.46
Analyte | SO4 | Mw(a) = | 96 | DATE: | 2001-03-15 |  |  |  | Abs Error | 13.044 | 2.5 | 1 | 0.2 | 4.34 | 65 | 2 | 0.3
Ratio analyte/pollutant |  | K = | 1 | TEST PERIOD: | 1334-1620 |  |  |  | u | 7.531 | 1.4434 | 0.57735 | 0.11547 | 2.5057 | 37.5278 | 1.1547 | 0.17321
|  | Ref Temperature, Tr | 0 | oC K | 273
|  | Ref Pressure, Pr | 101.3 | kPa |  |  |  | Mw(p) = | 64 | 64 | 64 | 64 | 64 | 64 | 64 | 64 | 64
|  | Ref Oxygen, O2r | 11 | % |  | Uncertainty |  | Mw(a) = | 96 | 96 | 96 | 96 | 96 | 96 | 96 | 96 | 96
|  | Ref Moisture, H2Or | 0 | % |  | % | Absolute | K = | 1 | 1 | 1 | 1 | 1 | 1 | 1 | 1 | 1
|  | Meter Reading (start) | 113282.8 | dm3
|  | Meter Reading (end) | 113935 | dm3
|  | Metered Gas Volume, Vm | 652.2 | dm3 |  | 2 | 13.044 | Tr | 273 | 273 | 273 | 273 | 273 | 273 | 273 | 273 | 273
|  | Meter Temperature, Tm | 15.5 | oC K | 288.5 |  | 2.5 | Pr | 101.3 | 101.3 | 101.3 | 101.3 | 101.3 | 101.3 | 101.3 | 101.3 | 101.3
|  | Meter Pressure, Pm | 99.55 | kPa |  |  | 1 | O2r | 11 | 11 | 11 | 11 | 11 | 11 | 11 | 11 | 11
|  | Duct Oxygen, O2duct | 3.7863 | % |  |  | 0.2 | H2Or | 0 | 0 | 0 | 0 | 0 | 0 | 0 | 0 | 0
|  | Meter Moisture, H2Om | 0 | % |  |  |  | Vm | 652.2 | 659.731 | 652.2 | 652.2 | 652.2 | 652.2 | 652.2 | 652.2 | 652.2
|  | LOD | 0.15 | ug/ml |  |  |  | Tm | 288.5 | 288.5 | 289.9434 | 288.5 | 288.5 | 288.5 | 288.5 | 288.5 | 288.5
Sample id |  | Sample Reagent Volume | 434 | ml |  | 1 | 4.34 | Pm | 99.55 | 99.55 | 99.55 | 100.1274 | 99.55 | 99.55 | 99.55 | 99.55 | 99.55
PE60401 |  | Sample Conc | 650 | ug/ml |  | 10 | 65 | O2m | 3.7863 | 3.7863 | 3.7863 | 3.7863 | 3.9017 | 3.7863 | 3.7863 | 3.7863 | 3.7863
Blank id |  | Initial Reagent Volume | 200 | ml |  | 1 | 2 | H2Om | 0 | 0 | 0 | 0 | 0 | 0 | 0 | 0 | 0
PE60400 |  | Blank Conc. | 0.46 | ug/ml |  | 20 | 0.3 | LOD | 0.15 | 0.15 | 0.15 | 0.15 | 0.15 | 0.15 | 0.15 | 0.15 | 0.15
Gas Volume |  | = | Vm*(Tr/Tm)*(Pm/Pr) |  |  |  |  | Samp Vol | 434 | 434 | 434 | 434 | 434 | 436.5057 | 434 | 434 | 434
|  | = | 606.4981 | dm3 |  |  |  | Samp Con | 650 | 650 | 650 | 650 | 650 | 650 | 687.5278 | 650 | 650
|  | V= | 0.6065 | m3 |  |  |  | Initial Vol | 200 | 200 | 200 | 200 | 200 | 200 | 200 | 201.1547 | 200
Sample Analysis | [7 empty] | Blank Con | 0.46 | 0.46 | 0.46 | 0.46 | 0.46 | 0.46 | 0.46 | 0.46 | 0.63321
|  | mass = | concentration * volume
|  | mass in sample = | 282100 | ug |  |  |  | Conc. | 179.3211 | 177.2741 | 180.2182 | 178.2871 | 180.5392 | 180.3567 | 189.6775 | 179.3207 | 179.299
|  | mass in blank = | 92 | ug | [5 empty] | -2.047 | 0.89715 | -1.034 | 1.2181 | 1.0356 | 10.3565 | -0.00033775 | -0.022027
[9 empty] | 115.8778 | 4.1901 | 0.80488 | 1.0691 | 1.4839 | 1.0726 | 107.2567 | 1.1408e-07 | 0.0004852
|  | Net mass sampled = | mass in sample - mass in blank
|  | = | 282008 | ug |  |  |  | u | 10.7647
[8 empty] | U | 21.5293
|  | Equiv. mass pollutant sampled = | sampled mass analyte * Mr (p) / Mr (a) / K
|  | M= | 188005.3333 | ug
Concentration
|  | Concentration of pollutant = | M / V
|  | C1 @ ref temperature & pressure = | 309985.0338 | ug/m3
|  | C2 @ ref oxygen = | C1 * (20.9-O2r)/(20.9-O2duct)
|  | = | 179321.0534 | ug/m3
|  | C3 @ ref moisture = | C2 *(100-H2Or)/(100-H2Om)
|  | = | 179321.0534 | ug/m3
Concentration of |  | SO2 = | 179.3211 | ± | 21.5293 | mg/m3
Data Input By: |  | Brian Donovan |  | Data Entry Checked By: |  | A Collings
Date: |  | 2001-03-30 |  | Date: |  | 2001-04-03
Reported uncertainty is calculated using a coverage factor of 2, this gives a confidence of approximately 95%

## HCl 1
Determination of Pollutants |  |  |  | CLIENT | DEFRA |  |  |  | Duct Oxygen, O2m | 3.1407 | %
in Flue Gases by Absorption Method |  |  |  | JOB No. | AEAT/ED49056
| AEAT/ENV/EQ/WI | 100 |  | SITE: | Site 2 |  |  |  |  | Vm | Tm | Pm | O2m | Samp Vol | Samp Con | Initial Vol | Blank Con
Pollutant | HCl | Mw(p) = | 36.5 | TEST: | Day 1 |  |  |  | Value | 869.6 | 286.5 | 99.4 | 3.1407 | 564 | 310 | 200 | 0
Analyte | Cl- | Mw(a) = | 35.5 | DATE: | 2001-03-14 |  |  |  | Abs Error | 17.392 | 2.5 | 1 | 0.2 | 5.64 | 31 | 2 | 0.01
Ratio analyte/pollutant |  | K = | 1 | TEST PERIOD: | 1020-1625 |  |  |  | u | 10.0413 | 1.4434 | 0.57735 | 0.11547 | 3.2563 | 17.8979 | 1.1547 | 0.0057735
|  | Ref Temperature, Tr | 0 | oC K | 273
|  | Ref Pressure, Pr | 101.3 | kPa |  |  |  | Mw(p) = | 36.5 | 36.5 | 36.5 | 36.5 | 36.5 | 36.5 | 36.5 | 36.5 | 36.5
|  | Ref Oxygen, O2r | 11 | % |  | Uncertainty |  | Mw(a) = | 35.5 | 35.5 | 35.5 | 35.5 | 35.5 | 35.5 | 35.5 | 35.5 | 35.5
|  | Ref Moisture, H2Or | 0 | % |  | % | Absolute | K = | 1 | 1 | 1 | 1 | 1 | 1 | 1 | 1 | 1
|  | Meter Reading (start) | 162848.1 | dm3
|  | Meter Reading (end) | 163717.7 | dm3
|  | Metered Gas Volume, Vm | 869.6 | dm3 |  | 2 | 17.392 | Tr | 273 | 273 | 273 | 273 | 273 | 273 | 273 | 273 | 273
|  | Meter Temperature, Tm | 13.5 | oC K | 286.5 |  | 2.5 | Pr | 101.3 | 101.3 | 101.3 | 101.3 | 101.3 | 101.3 | 101.3 | 101.3 | 101.3
|  | Meter Pressure, Pm | 99.4 | kPa |  |  | 1 | O2r | 11 | 11 | 11 | 11 | 11 | 11 | 11 | 11 | 11
|  | Duct Oxygen, O2duct | 3.1407 | % |  |  | 0.2 | H2Or | 0 | 0 | 0 | 0 | 0 | 0 | 0 | 0 | 0
|  | Meter Moisture, H2Om | 0 | % |  |  |  | Vm | 869.6 | 879.6413 | 869.6 | 869.6 | 869.6 | 869.6 | 869.6 | 869.6 | 869.6
|  | LOD | 0.005 | ug/ml |  |  |  | Tm | 286.5 | 286.5 | 287.9434 | 286.5 | 286.5 | 286.5 | 286.5 | 286.5 | 286.5
Sample id |  | Sample Reagent Volume | 564 | ml |  | 1 | 5.64 | Pm | 99.4 | 99.4 | 99.4 | 99.9774 | 99.4 | 99.4 | 99.4 | 99.4 | 99.4
H2O31007 |  | Sample Conc | 310 | ug/ml |  | 10 | 31 | O2m | 3.1407 | 3.1407 | 3.1407 | 3.1407 | 3.2561 | 3.1407 | 3.1407 | 3.1407 | 3.1407
Blank id |  | Initial Reagent Volume | 200 | ml |  | 1 | 2 | H2Om | 0 | 0 | 0 | 0 | 0 | 0 | 0 | 0 | 0
H2O31009 |  | Blank Conc. | 0 | ug/ml |  | 20 | 0.01 | LOD | 0.005 | 0.005 | 0.005 | 0.005 | 0.005 | 0.005 | 0.005 | 0.005 | 0.005
Gas Volume |  | = | Vm*(Tr/Tm)*(Pm/Pr) |  |  |  |  | Samp Vol | 564 | 564 | 564 | 564 | 564 | 567.2563 | 564 | 564 | 564
|  | = | 813.0823 | dm3 |  |  |  | Samp Con | 310 | 310 | 310 | 310 | 310 | 310 | 327.8979 | 310 | 310
|  | V= | 0.81308 | m3 |  |  |  | Initial Vol | 200 | 200 | 200 | 200 | 200 | 200 | 200 | 201.1547 | 200
Sample Analysis | [7 empty] | Blank Con | 0 | 0 | 0 | 0 | 0 | 0 | 0 | 0 | 0.0057735
|  | mass = | concentration * volume
|  | mass in sample = | 174840 | ug |  |  |  | Conc. | 123.2478 | 121.8409 | 123.8687 | 122.536 | 124.0544 | 123.9594 | 130.3635 | 123.2478 | 123.247
|  | mass in blank = | 0 | ug | [5 empty] | -1.4069 | 0.62092 | -0.71173 | 0.80659 | 0.71157 | 7.1157 | 0 | -0.00081397
[9 empty] | 54.6618 | 1.9794 | 0.38554 | 0.50656 | 0.65059 | 0.50633 | 50.6334 | 0 | 6.6254e-07
|  | Net mass sampled = | mass in sample - mass in blank
|  | = | 174840 | ug |  |  |  | u | 7.3934
[8 empty] | U | 14.7867
|  | Equiv. mass pollutant sampled = | sampled mass analyte * Mr (p) / Mr (a) / K
|  | M= | 179765.0704 | ug
Concentration
|  | Concentration of pollutant = | M / V
|  | C1 @ ref temperature & pressure = | 221090.8749 | ug/m3
|  | C2 @ ref oxygen = | C1 * (20.9-O2r)/(20.9-O2duct)
|  | = | 123247.7816 | ug/m3
|  | C3 @ ref moisture = | C2 *(100-H2Or)/(100-H2Om)
|  | = | 123247.7816 | ug/m3
Concentration of |  | HCl = | 123.2478 | ± | 14.7867 | mg/m3
Data Input By: |  | Brian Donovan |  | Data Entry Checked By: |  | A Collings
Date: |  | 2001-03-30 |  | Date: |  | 2001-04-03
Reported uncertainty is calculated using a coverage factor of 2, this gives a confidence of approximately 95%

## HCL 2 (1)
Determination of Pollutants |  |  |  | CLIENT | DEFRA |  |  |  | Duct Oxygen, O2m | 3.7863 | %
in Flue Gases by Absorption Method |  |  |  | JOB No. | AEAT/ED49056
| AEAT/ENV/EQ/WI | 100 |  | SITE: | Site 2 |  |  |  |  | Vm | Tm | Pm | O2m | Samp Vol | Samp Con | Initial Vol | Blank Con
Pollutant | HCl | Mw(p) = | 36.5 | TEST: | Day 2 |  |  |  | Value | 600.8 | 285 | 99.4 | 3.7863 | 538 | 150 | 200 | 0
Analyte | Cl- | Mw(a) = | 35.5 | DATE: | 2001-03-15 |  |  |  | Abs Error | 12.016 | 2.5 | 1 | 0.2 | 5.38 | 15 | 2 | 0.01
Ratio analyte/pollutant |  | K = | 1 | TEST PERIOD: | 1020-1320 |  |  |  | u | 6.9374 | 1.4434 | 0.57735 | 0.11547 | 3.1061 | 8.6603 | 1.1547 | 0.0057735
|  | Ref Temperature, Tr | 0 | oC K | 273
|  | Ref Pressure, Pr | 101.3 | kPa |  |  |  | Mw(p) = | 36.5 | 36.5 | 36.5 | 36.5 | 36.5 | 36.5 | 36.5 | 36.5 | 36.5
|  | Ref Oxygen, O2r | 11 | % |  | Uncertainty |  | Mw(a) = | 35.5 | 35.5 | 35.5 | 35.5 | 35.5 | 35.5 | 35.5 | 35.5 | 35.5
|  | Ref Moisture, H2Or | 0 | % |  | % | Absolute | K = | 1 | 1 | 1 | 1 | 1 | 1 | 1 | 1 | 1
|  | Meter Reading (start) | 163892.4 | dm3
|  | Meter Reading (end) | 164493.2 | dm3
|  | Metered Gas Volume, Vm | 600.8 | dm3 |  | 2 | 12.016 | Tr | 273 | 273 | 273 | 273 | 273 | 273 | 273 | 273 | 273
|  | Meter Temperature, Tm | 12 | oC K | 285 |  | 2.5 | Pr | 101.3 | 101.3 | 101.3 | 101.3 | 101.3 | 101.3 | 101.3 | 101.3 | 101.3
|  | Meter Pressure, Pm | 99.4 | kPa |  |  | 1 | O2r | 11 | 11 | 11 | 11 | 11 | 11 | 11 | 11 | 11
|  | Duct Oxygen, O2duct | 3.7863 | % |  |  | 0.2 | H2Or | 0 | 0 | 0 | 0 | 0 | 0 | 0 | 0 | 0
|  | Meter Moisture, H2Om | 0 | % |  |  |  | Vm | 600.8 | 607.7374 | 600.8 | 600.8 | 600.8 | 600.8 | 600.8 | 600.8 | 600.8
|  | LOD | 0.005 | ug/ml |  |  |  | Tm | 285 | 285 | 286.4434 | 285 | 285 | 285 | 285 | 285 | 285
Sample id |  | Sample Reagent Volume | 538 | ml |  | 1 | 5.38 | Pm | 99.4 | 99.4 | 99.4 | 99.9774 | 99.4 | 99.4 | 99.4 | 99.4 | 99.4
H2O31008 |  | Sample Conc | 150 | ug/ml |  | 10 | 15 | O2m | 3.7863 | 3.7863 | 3.7863 | 3.7863 | 3.9017 | 3.7863 | 3.7863 | 3.7863 | 3.7863
Blank id |  | Initial Reagent Volume | 200 | ml |  | 1 | 2 | H2Om | 0 | 0 | 0 | 0 | 0 | 0 | 0 | 0 | 0
H2O31009 |  | Blank Conc. | 0 | ug/ml |  | 20 | 0.01 | LOD | 0.005 | 0.005 | 0.005 | 0.005 | 0.005 | 0.005 | 0.005 | 0.005 | 0.005
Gas Volume |  | = | Vm*(Tr/Tm)*(Pm/Pr) |  |  |  |  | Samp Vol | 538 | 538 | 538 | 538 | 538 | 541.1061 | 538 | 538 | 538
|  | = | 564.7089 | dm3 |  |  |  | Samp Con | 150 | 150 | 150 | 150 | 150 | 150 | 158.6603 | 150 | 150
|  | V= | 0.56471 | m3 |  |  |  | Initial Vol | 200 | 200 | 200 | 200 | 200 | 200 | 200 | 201.1547 | 200
Sample Analysis | [7 empty] | Blank Con | 0 | 0 | 0 | 0 | 0 | 0 | 0 | 0 | 0.0057735
|  | mass = | concentration * volume
|  | mass in sample = | 80700 | ug |  |  |  | Conc. | 84.9971 | 84.0268 | 85.4275 | 84.5062 | 85.5745 | 85.4878 | 89.9044 | 84.9971 | 84.9959
|  | mass in blank = | 0 | ug | [5 empty] | -0.97026 | 0.43047 | -0.49084 | 0.57739 | 0.49073 | 4.9073 | 0 | -0.0012162
[9 empty] | 26.0235 | 0.9414 | 0.1853 | 0.24093 | 0.33338 | 0.24082 | 24.0817 | 0 | 1.4791e-06
|  | Net mass sampled = | mass in sample - mass in blank
|  | = | 80700 | ug |  |  |  | u | 5.1013
[8 empty] | U | 10.2026
|  | Equiv. mass pollutant sampled = | sampled mass analyte * Mr (p) / Mr (a) / K
|  | M= | 82973.2394 | ug
Concentration
|  | Concentration of pollutant = | M / V
|  | C1 @ ref temperature & pressure = | 146930.987 | ug/m3
|  | C2 @ ref oxygen = | C1 * (20.9-O2r)/(20.9-O2duct)
|  | = | 84997.0692 | ug/m3
|  | C3 @ ref moisture = | C2 *(100-H2Or)/(100-H2Om)
|  | = | 84997.0692 | ug/m3
Concentration of |  | HCl = | 84.9971 | ± | 10.2026 | mg/m3
Data Input By: |  | Brian Donovan |  | Data Entry Checked By: |  | A Collings
Date: |  | 2001-03-30 |  | Date: |  | 2001-04-03
Reported uncertainty is calculated using a coverage factor of 2, this gives a confidence of approximately 95%

## HCl 2 (2)
Determination of Pollutants |  |  |  | CLIENT | DEFRA |  |  |  | Duct Oxygen, O2m | 3.7863 | %
in Flue Gases by Absorption Method |  |  |  | JOB No. | AEAT/ED49056
| AEAT/ENV/EQ/WI | 100 |  | SITE: | Site 2 |  |  |  |  | Vm | Tm | Pm | O2m | Samp Vol | Samp Con | Initial Vol | Blank Con
Pollutant | HCl | Mw(p) = | 36.5 | TEST: | Day 2 |  |  |  | Value | 779 | 288.5 | 99.55 | 3.7863 | 561 | 250 | 200 | 0
Analyte | Cl- | Mw(a) = | 35.5 | DATE: | 2001-03-15 |  |  |  | Abs Error | 15.58 | 2.5 | 1 | 0.2 | 5.61 | 25 | 2 | 0.01
Ratio analyte/pollutant |  | K = | 1 | TEST PERIOD: | 1334-1620 |  |  |  | u | 8.9951 | 1.4434 | 0.57735 | 0.11547 | 3.2389 | 14.4338 | 1.1547 | 0.0057735
|  | Ref Temperature, Tr | 0 | oC K | 273
|  | Ref Pressure, Pr | 101.3 | kPa |  |  |  | Mw(p) = | 36.5 | 36.5 | 36.5 | 36.5 | 36.5 | 36.5 | 36.5 | 36.5 | 36.5
|  | Ref Oxygen, O2r | 11 | % |  | Uncertainty |  | Mw(a) = | 35.5 | 35.5 | 35.5 | 35.5 | 35.5 | 35.5 | 35.5 | 35.5 | 35.5
|  | Ref Moisture, H2Or | 0 | % |  | % | Absolute | K = | 1 | 1 | 1 | 1 | 1 | 1 | 1 | 1 | 1
|  | Meter Reading (start) | 164498 | dm3
|  | Meter Reading (end) | 165277 | dm3
|  | Metered Gas Volume, Vm | 779 | dm3 |  | 2 | 15.58 | Tr | 273 | 273 | 273 | 273 | 273 | 273 | 273 | 273 | 273
|  | Meter Temperature, Tm | 15.5 | oC K | 288.5 |  | 2.5 | Pr | 101.3 | 101.3 | 101.3 | 101.3 | 101.3 | 101.3 | 101.3 | 101.3 | 101.3
|  | Meter Pressure, Pm | 99.55 | kPa |  |  | 1 | O2r | 11 | 11 | 11 | 11 | 11 | 11 | 11 | 11 | 11
|  | Duct Oxygen, O2duct | 3.7863 | % |  |  | 0.2 | H2Or | 0 | 0 | 0 | 0 | 0 | 0 | 0 | 0 | 0
|  | Meter Moisture, H2Om | 0 | % |  |  |  | Vm | 779 | 787.9951 | 779 | 779 | 779 | 779 | 779 | 779 | 779
|  | LOD | 0.005 | ug/ml |  |  |  | Tm | 288.5 | 288.5 | 289.9434 | 288.5 | 288.5 | 288.5 | 288.5 | 288.5 | 288.5
Sample id |  | Sample Reagent Volume | 561 | ml |  | 1 | 5.61 | Pm | 99.55 | 99.55 | 99.55 | 100.1274 | 99.55 | 99.55 | 99.55 | 99.55 | 99.55
H2O31010 |  | Sample Conc | 250 | ug/ml |  | 10 | 25 | O2m | 3.7863 | 3.7863 | 3.7863 | 3.7863 | 3.9017 | 3.7863 | 3.7863 | 3.7863 | 3.7863
Blank id |  | Initial Reagent Volume | 200 | ml |  | 1 | 2 | H2Om | 0 | 0 | 0 | 0 | 0 | 0 | 0 | 0 | 0
H2O31009 |  | Blank Conc. | 0 | ug/ml |  | 20 | 0.01 | LOD | 0.005 | 0.005 | 0.005 | 0.005 | 0.005 | 0.005 | 0.005 | 0.005 | 0.005
Gas Volume |  | = | Vm*(Tr/Tm)*(Pm/Pr) |  |  |  |  | Samp Vol | 561 | 561 | 561 | 561 | 561 | 564.2389 | 561 | 561 | 561
|  | = | 724.4128 | dm3 |  |  |  | Samp Con | 250 | 250 | 250 | 250 | 250 | 250 | 264.4338 | 250 | 250
|  | V= | 0.72441 | m3 |  |  |  | Initial Vol | 200 | 200 | 200 | 200 | 200 | 200 | 200 | 201.1547 | 200
Sample Analysis | [7 empty] | Blank Con | 0 | 0 | 0 | 0 | 0 | 0 | 0 | 0 | 0.0057735
|  | mass = | concentration * volume
|  | mass in sample = | 140250 | ug |  |  |  | Conc. | 115.1521 | 113.8376 | 115.7282 | 114.4881 | 115.9343 | 115.8169 | 121.8004 | 115.1521 | 115.1511
|  | mass in blank = | 0 | ug | [5 empty] | -1.3145 | 0.57611 | -0.66399 | 0.78223 | 0.66483 | 6.6483 | 0 | -0.00094807
[9 empty] | 47.7546 | 1.7279 | 0.3319 | 0.44088 | 0.61189 | 0.442 | 44.2 | 0 | 8.9883e-07
|  | Net mass sampled = | mass in sample - mass in blank
|  | = | 140250 | ug |  |  |  | u | 6.9105
[8 empty] | U | 13.8209
|  | Equiv. mass pollutant sampled = | sampled mass analyte * Mr (p) / Mr (a) / K
|  | M= | 144200.7042 | ug
Concentration
|  | Concentration of pollutant = | M / V
|  | C1 @ ref temperature & pressure = | 199058.7512 | ug/m3
|  | C2 @ ref oxygen = | C1 * (20.9-O2r)/(20.9-O2duct)
|  | = | 115152.0914 | ug/m3
|  | C3 @ ref moisture = | C2 *(100-H2Or)/(100-H2Om)
|  | = | 115152.0914 | ug/m3
Concentration of |  | HCl = | 115.1521 | ± | 13.8209 | mg/m3
Data Input By: |  | Brian Donovan |  | Data Entry Checked By: |  | A Collings
Date: |  | 2001-03-30 |  | Date: |  | 2001-04-03
Reported uncertainty is calculated using a coverage factor of 2, this gives a confidence of approximately 95%

## TPM Mst
Determination Of Total Particulate Matter |  |  |  | CLIENT: | DEFRA |  |  |  | Duct Oxygen, O2m | 3.1407
Concentration in Flue Gases |  |  |  | JOB No: | AEAT/ED49056
(Manual sampling Method) |  |  |  | SITE: | Site 2
|  |  |  | TEST: | Day 1
| AEAT/ENV/EQ/WI/ | 132 |  | DATE: | 2001-03-14
|  |  |  | Test Period: | 1020-1625 |  |  |  |  | Vs | O2m | Tm | Pori | M1 | M2 | M3 | M4 | M5 | M6 | M7 | M8
|  | Reference Press, Pr | 101.3 | kPa |  |  |  |  | u | 0.049052 | 0.11547 | 1.4434 | 0.57735 | 0.00017321 | 0.00017321 | 0.00017321 | 0.00017321 | 0.00017321 | 0.00017321 | 0.00017321 | 0.00017321
|  | Reference Temp, Tr | 0 | oC K | 273
|  | Reference Moisture, Xr | 0 | % |  |  |  | Vs | 1.6992 | 1.7483 | 1.6992 | 1.6992 | 1.6992 | 1.6992 | 1.6992 | 1.6992 | 1.6992 | 1.6992 | 1.6992 | 1.6992 | 1.6992
|  | Reference Oxygen, O2r | 11 | % |  | Uncertainty |  | O2r | 0 | 0 | 0 | 0 | 0 | 0 | 0 | 0 | 0 | 0 | 0 | 0 | 0
|  | Test Duration, ts | 365 | mins |  | % | Absolute | O2m | 3.1407 | 3.1407 | 3.2561 | 3.1407 | 3.1407 | 3.1407 | 3.1407 | 3.1407 | 3.1407 | 3.1407 | 3.1407 | 3.1407 | 3.1407
|  | Stack Oxygen, O2m | 3.1407 | % |  |  | 0.2 | Xr | 3.4635 | 3.4635 | 3.4635 | 3.4635 | 3.4635 | 3.4635 | 3.4635 | 3.4635 | 3.4635 | 3.4635 | 3.4635 | 3.4635 | 3.4635
|  | Meter Temperature, Tm | 24.6 | oC | 297.6 |  | 2.5 | Tm | 297.6 | 297.6 | 297.6 | 299.0434 | 297.6 | 297.6 | 297.6 | 297.6 | 297.6 | 297.6 | 297.6 | 297.6 | 297.6
|  | Average Orfice Pressure, Pori | 1.25 | mmH2O | 0.012263 |  | 1 | Pori | 0.012263 | 0.012263 | 0.012263 | 0.012263 | 0.58961 | 0.012263 | 0.012263 | 0.012263 | 0.012263 | 0.012263 | 0.012263 | 0.012263 | 0.012263
|  | Barometric Pressure, Pamb | 99.2 | kPa
|  | Volume sampled, Vs | 1.6992 | m3 STP (dry) |  | 5 | 0.08496 | M1 | 0.7617 | 0.7617 | 0.7617 | 0.7617 | 0.7617 | 0.76187 | 0.7617 | 0.7617 | 0.7617 | 0.7617 | 0.7617 | 0.7617 | 0.7617
[8 empty] | M2 | 0.9832 | 0.9832 | 0.9832 | 0.9832 | 0.9832 | 0.9832 | 0.98337 | 0.9832 | 0.9832 | 0.9832 | 0.9832 | 0.9832 | 0.9832
| Sample | Sample | Blank | Blank |  |  |  | M3 | 0.1461 | 0.1461 | 0.1461 | 0.1461 | 0.1461 | 0.1461 | 0.1461 | 0.14627 | 0.1461 | 0.1461 | 0.1461 | 0.1461 | 0.1461
| Filter | Residue | Filter | Residue |  |  |  | M4 | 0.2221 | 0.2221 | 0.2221 | 0.2221 | 0.2221 | 0.2221 | 0.2221 | 0.2221 | 0.22227 | 0.2221 | 0.2221 | 0.2221 | 0.2221
Filter ID: | EPA 380 | ZAM 1628 | EPA 379 | ZAM 1609 |  |  |  | M5 | 0.7644 | 0.7644 | 0.7644 | 0.7644 | 0.7644 | 0.7644 | 0.7644 | 0.7644 | 0.7644 | 0.76457 | 0.7644 | 0.7644 | 0.7644
Filter Weight On: | 0.7617 | 0.1461 | 0.7644 | 0.1466 | g | Filter= | 0.0003 | M6 | 0.7643 | 0.7643 | 0.7643 | 0.7643 | 0.7643 | 0.7643 | 0.7643 | 0.7643 | 0.7643 | 0.7643 | 0.76447 | 0.7643 | 0.7643
Filter Weight Off: | 0.9832 | 0.2221 | 0.7643 | 0.1466 | g | residue= | 0.0003 | M7 | 0.1466 | 0.1466 | 0.1466 | 0.1466 | 0.1466 | 0.1466 | 0.1466 | 0.1466 | 0.1466 | 0.1466 | 0.1466 | 0.14677 | 0.1466
|  | Weight gain, M | 0.2976 | g |  |  |  | M8 | 0.1466 | 0.1466 | 0.1466 | 0.1466 | 0.1466 | 0.1466 | 0.1466 | 0.1466 | 0.1466 | 0.1466 | 0.1466 | 0.1466 | 0.14677
|  | Duct id | 0.28 | m
|  | Area, Ad | 0.061583 | m2 |  |  |  | M | 0.2976 | 0.2976 | 0.2976 | 0.2976 | 0.2976 | 0.29743 | 0.29777 | 0.29743 | 0.29777 | 0.29777 | 0.29743 | 0.29777 | 0.29743
Gas Volume Sampled
|  | Volume sampled @ STP Vs = | 1.6992 | m3 STP dry
|  | Gas Volume at ref conditions, V = | Vs *(Tr/Tm)*((Pamb+Pori)/Pr)*((20.9-O2m)/(20.9-O2r))
0.91734
|  | (Pm+Pori) = | 99.2123
|  | (Pm+Pori)/Pr = | 0.97939
|  | 20.9-O2m = | 17.7593 |  |  |  |  | V actual | 1.6992 | 1.6992 | 1.6992 | 1.6992 | 1.6992 | 1.6992 | 1.6992 | 1.6992 | 1.6992 | 1.6992 | 1.6992 | 1.6992 | 1.6992
|  | 20.9-O2r = | 9.9 |  |  |  |  | temp corr | 0.91734 | 0.91734 | 0.91734 | 0.91291 | 0.91734 | 0.91734 | 0.91734 | 0.91734 | 0.91734 | 0.91734 | 0.91734 | 0.91734 | 0.91734
|  | O2 Correct = | 1.7939 |  |  |  |  | press corr | 0.97939 | 0.97939 | 0.97939 | 0.97939 | 0.98509 | 0.97939 | 0.97939 | 0.97939 | 0.97939 | 0.97939 | 0.97939 | 0.97939 | 0.97939
|  | V= | 2.7386 | m3 at reference conditions |  |  |  | o2 corr | 0.84973 | 0.84973 | 0.8442 | 0.84973 | 0.84973 | 0.84973 | 0.84973 | 0.84973 | 0.84973 | 0.84973 | 0.84973 | 0.84973 | 0.84973
|  | V= | 2.7386 | m3 STP (ref O2 & H2O) |  |  |  | V | 1.2972 | 1.2972 | 1.2888 | 1.291 | 1.3048 | 1.2972 | 1.2972 | 1.2972 | 1.2972 | 1.2972 | 1.2972 | 1.2972 | 1.2972
Particle concentration | [7 empty] | Conc | 229.4152 | 229.4152 | 230.9166 | 230.5279 | 228.0879 | 229.2817 | 229.5487 | 229.2817 | 229.5487 | 229.5487 | 229.2817 | 229.5487 | 229.2817
|  | Concentration = | M / V | [6 empty] | 0 | 1.5014 | 1.1127 | -1.3273 | -0.13352 | 0.13352 | -0.13352 | 0.13352 | 0.13352 | -0.13352 | 0.13352 | -0.13352
|  | = | 0.10867 | g.m-3 STP (ref O2 & H2O) |  |  |  | 2.3231 | 5.3967 | 0 | 2.2542 | 1.238 | 1.7618 | 0.017828 | 0.017828 | 0.017828 | 0.017828 | 0.017828 | 0.017828 | 0.017828 | 0.017828
|  | = | 108.6704 | ± | 10.867 | mg.m-3 STP (ref O2 & H2O)
Data Input By: |  | Brian Donovan |  | Data Entry Checked By: |  |  | A Collings
Date: |  | 2001-03-30 |  | Date: |  |  | 2001-04-03
Reported uncertainty is calculated using a coverage factor of 2, this gives a confidence of approximately 95%

## TPM Mst (2)
Determination Of Total Particulate Matter |  |  |  | CLIENT: | DEFRA |  |  |  | Duct Oxygen, O2m | 3.7863
Concentration in Flue Gases |  |  |  | JOB No: | AEAT/ED49056
(Manual sampling Method) |  |  |  | SITE: | Site 2
|  |  |  | TEST: | Day 2
| AEAT/ENV/EQ/WI/ | 132 |  | DATE: | 2001-03-15
|  |  |  | Test Period: | 1020-1620 |  |  |  |  | Vs | O2m | Tm | Pori | M1 | M2 | M3 | M4 | M5 | M6 | M7 | M8
|  | Reference Press, Pr | 101.3 | kPa |  |  |  |  | u | 0.054788 | 0.11547 | 1.4434 | 0.57735 | 0.00017321 | 0.00017321 | 0.00017321 | 0.00017321 | 0.00017321 | 0.00017321 | 0.00017321 | 0.00017321
|  | Reference Temp, Tr | 0 | oC K | 273
|  | Reference Moisture, Xr | 0 | % |  |  |  | Vs | 1.8979 | 1.9527 | 1.8979 | 1.8979 | 1.8979 | 1.8979 | 1.8979 | 1.8979 | 1.8979 | 1.8979 | 1.8979 | 1.8979 | 1.8979
|  | Reference Oxygen, O2r | 11 | % |  | Uncertainty |  | O2r | 0 | 0 | 0 | 0 | 0 | 0 | 0 | 0 | 0 | 0 | 0 | 0 | 0
|  | Test Duration, ts | 360 | mins |  | % | Absolute | O2m | 3.7863 | 3.7863 | 3.9017 | 3.7863 | 3.7863 | 3.7863 | 3.7863 | 3.7863 | 3.7863 | 3.7863 | 3.7863 | 3.7863 | 3.7863
|  | Stack Oxygen, O2m | 3.7863 | % |  |  | 0.2 | Xr | 3.4635 | 3.4635 | 3.4635 | 3.4635 | 3.4635 | 3.4635 | 3.4635 | 3.4635 | 3.4635 | 3.4635 | 3.4635 | 3.4635 | 3.4635
|  | Meter Temperature, Tm | 21 | oC | 294 |  | 2.5 | Tm | 294 | 294 | 294 | 295.4434 | 294 | 294 | 294 | 294 | 294 | 294 | 294 | 294 | 294
|  | Average Orfice Pressure, Pori | 2.7 | mmH2O | 0.026487 |  | 1 | Pori | 0.026487 | 0.026487 | 0.026487 | 0.026487 | 0.60384 | 0.026487 | 0.026487 | 0.026487 | 0.026487 | 0.026487 | 0.026487 | 0.026487 | 0.026487
|  | Barometric Pressure, Pamb | 99.2 | kPa
|  | Volume sampled, Vs | 1.8979 | m3 STP (dry) |  | 5 | 0.094895 | M1 | 0.765 | 0.765 | 0.765 | 0.765 | 0.765 | 0.76517 | 0.765 | 0.765 | 0.765 | 0.765 | 0.765 | 0.765 | 0.765
[8 empty] | M2 | 0.99 | 0.99 | 0.99 | 0.99 | 0.99 | 0.99 | 0.99017 | 0.99 | 0.99 | 0.99 | 0.99 | 0.99 | 0.99
| Sample | Sample | Blank | Blank |  |  |  | M3 | 0.1456 | 0.1456 | 0.1456 | 0.1456 | 0.1456 | 0.1456 | 0.1456 | 0.14577 | 0.1456 | 0.1456 | 0.1456 | 0.1456 | 0.1456
| Filter | Residue | Filter | Residue |  |  |  | M4 | 0.2338 | 0.2338 | 0.2338 | 0.2338 | 0.2338 | 0.2338 | 0.2338 | 0.2338 | 0.23397 | 0.2338 | 0.2338 | 0.2338 | 0.2338
Filter ID: | EPA 381 | ZAM 1629 | EPA 379 | ZAM 1609 |  |  |  | M5 | 0.7644 | 0.7644 | 0.7644 | 0.7644 | 0.7644 | 0.7644 | 0.7644 | 0.7644 | 0.7644 | 0.76457 | 0.7644 | 0.7644 | 0.7644
Filter Weight On: | 0.765 | 0.1456 | 0.7644 | 0.1466 | g | Filter= | 0.0003 | M6 | 0.7643 | 0.7643 | 0.7643 | 0.7643 | 0.7643 | 0.7643 | 0.7643 | 0.7643 | 0.7643 | 0.7643 | 0.76447 | 0.7643 | 0.7643
Filter Weight Off: | 0.99 | 0.2338 | 0.7643 | 0.1466 | g | residue= | 0.0003 | M7 | 0.1466 | 0.1466 | 0.1466 | 0.1466 | 0.1466 | 0.1466 | 0.1466 | 0.1466 | 0.1466 | 0.1466 | 0.1466 | 0.14677 | 0.1466
|  | Weight gain, M | 0.3133 | g |  |  |  | M8 | 0.1466 | 0.1466 | 0.1466 | 0.1466 | 0.1466 | 0.1466 | 0.1466 | 0.1466 | 0.1466 | 0.1466 | 0.1466 | 0.1466 | 0.14677
|  | Duct id | 0.28 | m
|  | Area, Ad | 0.061583 | m2 |  |  |  | M | 0.3133 | 0.3133 | 0.3133 | 0.3133 | 0.3133 | 0.31313 | 0.31347 | 0.31313 | 0.31347 | 0.31347 | 0.31313 | 0.31347 | 0.31313
Gas Volume Sampled
|  | Volume sampled @ STP Vs = | 1.8979 | m3 STP dry
|  | Gas Volume at ref conditions, V = | Vs *(Tr/Tm)*((Pamb+Pori)/Pr)*((20.9-O2m)/(20.9-O2r))
0.92857
|  | (Pm+Pori) = | 99.2265
|  | (Pm+Pori)/Pr = | 0.97953
|  | 20.9-O2m = | 17.1137 |  |  |  |  | V actual | 1.8979 | 1.8979 | 1.8979 | 1.8979 | 1.8979 | 1.8979 | 1.8979 | 1.8979 | 1.8979 | 1.8979 | 1.8979 | 1.8979 | 1.8979
|  | 20.9-O2r = | 9.9 |  |  |  |  | temp corr | 0.92857 | 0.92857 | 0.92857 | 0.92403 | 0.92857 | 0.92857 | 0.92857 | 0.92857 | 0.92857 | 0.92857 | 0.92857 | 0.92857 | 0.92857
|  | O2 Correct = | 1.7287 |  |  |  |  | press corr | 0.97953 | 0.97953 | 0.97953 | 0.97953 | 0.98523 | 0.97953 | 0.97953 | 0.97953 | 0.97953 | 0.97953 | 0.97953 | 0.97953 | 0.97953
|  | V= | 2.9841 | m3 at reference conditions |  |  |  | o2 corr | 0.81884 | 0.81884 | 0.81331 | 0.81884 | 0.81884 | 0.81884 | 0.81884 | 0.81884 | 0.81884 | 0.81884 | 0.81884 | 0.81884 | 0.81884
|  | V= | 2.9841 | m3 STP (ref O2 & H2O) |  |  |  | V | 1.4135 | 1.4135 | 1.404 | 1.4066 | 1.4218 | 1.4135 | 1.4135 | 1.4135 | 1.4135 | 1.4135 | 1.4135 | 1.4135 | 1.4135
Particle concentration | [7 empty] | Conc | 221.6436 | 221.6436 | 223.1493 | 222.7318 | 220.3614 | 221.5211 | 221.7662 | 221.5211 | 221.7662 | 221.7662 | 221.5211 | 221.7662 | 221.5211
|  | Concentration = | M / V | [6 empty] | 0 | 1.5056 | 1.0881 | -1.2822 | -0.12253 | 0.12253 | -0.12253 | 0.12253 | 0.12253 | -0.12253 | 0.12253 | -0.12253
|  | = | 0.10499 | g.m-3 STP (ref O2 & H2O) |  |  |  | 2.2837 | 5.2151 | 0 | 2.2669 | 1.1841 | 1.644 | 0.015015 | 0.015015 | 0.015015 | 0.015015 | 0.015015 | 0.015015 | 0.015015 | 0.015015
|  | = | 104.9891 | ± | 10.4989 | mg.m-3 STP (ref O2 & H2O)
Data Input By: |  | Brian Donovan |  | Data Entry Checked By: |  |  | A Collings
Date: |  | 2001-03-30 |  | Date: |  |  | 2001-04-03
Reported uncertainty is calculated using a coverage factor of 2, this gives a confidence of approximately 95%

## Dioxins Zam
Determination of Dioxin and Furan |  |  |  |  | CLIENT: | DEFRA |  |  |  | Duct Oxygen, O2m | 3.1407
in Flue Gases |  |  |  |  | JOB No: | AEAT/ED49056
Using Zambelli Sampler |  |  |  |  | SITE: | Site 2
[5 empty] | TEST: | Day 1
AEAT/ENV/EQ/WI/105 |  |  |  |  | DATE: | 2001-03-14
[5 empty] | Test Period: | 1020-1625 | [6 empty] | O2m | Vs
|  | Reference Pressure, Pr | = | 101.3 | kPa | [6 empty] | u | 0.11547 | 0.026388
|  | Reference Temp, Tr | = | 0 | deg C K= | 273 | k
|  | Reference Moisture, Xr | = | 0 | % |  |  | Uncertainty |  |  | Xr | 0 | 0 | 0
|  | Reference Oxygen, O2r | = | 11 | % |  |  | % | Absolute |  | O2r | 11 | 11 | 11
|  | Test Duration, ts | = | 358 | mins | [5 empty] | O2m | 3.1407 | 3.2561 | 3.1407
|  | Stack Temp, Td | = | 638 | deg C K= | 911 | k |  | 2.5 |  | Vs | 0.91412 | 0.91412 | 0.94051
|  | Stack Oxygen, O2m | = | 3.1407 | % |  |  |  | 0.2
|  | Static Pressure Duct, Pd | = | 993 | hPa | 0 | kPa |  | 1
|  | Barometric Pressure, Pamb | = | 993 | hPa | 99.3 | kPa |  |  |  | V | 1.6398 | 1.6292 | 1.6872
|  | Intaken Vol. Counter Litre | = | 914.12 | Nl (dry) | [7 empty] | -0.010662 | 0.047337
|  | Volume Sampled, Vs | = | 0.91412 | m3 STP dry, stack O2 |  |  | 5 | 0.045706 |  | 0.048523 | 0.0023545 | 0.00011368 | 0.0022408
| Filter | STS
Sample ID: | F262 | 3321
Blank ID: | F267 | 3323
|  | Gas Vol. @ STP dry ref O2 & H2O (V) | = | Vs*(20.9-O2m)/(20.9-O2r)*100/(100-Xr)
|  |  | = | 1.6398 | ± | 0.097047 | m3
Congener | LOD | Uncertainty | Mass (ng) |  |  | Uncertainty | ITEQ | Mass | Uncertainty
| ng | % | Sample | Blank | Net | ng | Factor | ng (TEQ) | ng (TEQ)
2378 T4CDD | 0.011 | 100 | 0.028 | 0 | 0.028 | 0.028 | 1 | 0.028 | 0.028
12378 P5CDD | 0.026 | 100 | 0.035 | 0 | 0.035 | 0.035 | 0.5 | 0.0175 | 0.0175
123478 H6CDD | 0.0073 | 100 | 0.011 | 0 | 0.011 | 0.011 | 0.1 | 0.0011 | 0.0011
123678 H6CDD | 0.0073 | 100 | 0 | 0 | 0.0073 | 0 | 0.1 | 0 | 0
123789 H6CDD | 0.0073 | 100 | 0.01 | 0 | 0.01 | 0.01 | 0.1 | 0.001 | 0.001
1234678 H7CDD | 0.0079 | 100 | 0.028 | 0.017 | 0.011 | 0.028 | 0.01 | 0.00028 | 0.00028
O8CDD | 0.036 | 100 | 0.069 | 0.053 | 0.036 | 0.069 | 0.001 | 6.9e-05 | 6.9e-05
2378 T4CDF | 0.016 | 25 | 0.3 | 0 | 0.3 | 0.075 | 0.1 | 0.03 | 0.0075
12378 P5CDF | 0.0099 | 100 | 0.087 | 0.026 | 0.061 | 0.087 | 0.05 | 0.00435 | 0.00435
23478 P5CDF | 0.02 | 100 | 0.11 | 0 | 0.11 | 0.11 | 0.5 | 0.055 | 0.055 |  | ITEQ
123478 H6CDF | 0.0031 | 100 | 0.029 | 0 | 0.029 | 0.029 | 0.1 | 0.0029 | 0.0029
123678 H6CDF | 0.005 | 100 | 0.032 | 0 | 0.032 | 0.032 | 0.1 | 0.0032 | 0.0032 |  |  |  | M (ng) | V
123789 H6CDF | 0.0031 | 100 | 0.0081 | 0 | 0.0081 | 0.0081 | 0.1 | 0.00081 | 0.00081 |  |  | u | 0.037498 | 0.048523
234678 H6CDF | 0.0045 | 100 | 0.025 | 0.0078 | 0.0172 | 0.025 | 0.1 | 0.0025 | 0.0025
1234678 H7CDF | 0.0059 | 100 | 0 | 0.011 | 0.0059 | 0 | 0.01 | 0 | 0 |  | M (ng) | 0.14678 | 0.18428 | 0.14678
1234789 H7CDF | 0.0037 | 100 | 0.0037 | 0 | 0.0037 | 0.0037 | 0.01 | 3.7e-05 | 3.7e-05 |  | V | 1.6398 | 1.6398 | 1.6883
O8CDF | 0.018 | 100 | 0.036 | 0 | 0.036 | 0.036 | 0.001 | 3.6e-05 | 3.6e-05
[11 empty] | C | 0.089511 | 0.11238 | 0.086939
|  |  | Total Dioxins & Dibenzofurans | = | 0.14678 | ± | 0.064948 | ng (TEQ) |  |  |  |  | 0.022867 | -0.0025726
[11 empty] | 0.023011 | 0.00052952 | 0.00052291 | 6.6181e-06
|  |  | Concentration of Dioxins & furans | = | 0.089511 | ± | 0.046023 | ng (TEQ).m-3
Mean sampling recovery (%) = |  |  | 117 |  |  | Mean analytical recovery (%)= |  |  | 58
Data Input By: | Brian Donovan |  |  |  |  | Data Entry Checked By: |  |  | A Collings
Date: | 2001-03-30 |  |  |  |  | Date: |  |  | 2001-04-03
Reported uncertainty is calculated using a coverage factor of 2, this gives a confidence of approximately 95%
The congeners found in the field blank are provided for information only. They are not subtracted from the sample and are not included in the
calculated total concentration.
Mass of dioxins for the sample, if less than LOD is reported at zero concentration. Field blanks are reported as found.

## Dioxins Zam (max)
Determination of Dioxin and Furan |  |  |  |  | CLIENT: | DEFRA |  |  |  | Duct Oxygen, O2m | 3.1407
in Flue Gases |  |  |  |  | JOB No: | AEAT/ED49056
Using Zambelli Sampler |  |  |  |  | SITE: | Site 2
[5 empty] | TEST: | Day 1
AEAT/ENV/EQ/WI/105 |  |  |  |  | DATE: | 2001-03-14
[5 empty] | Test Period: | 1020-1625 | [6 empty] | O2m | Vs
|  | Reference Pressure, Pr | = | 101.3 | kPa | [6 empty] | u | 0.11547 | 0.026388
|  | Reference Temp, Tr | = | 0 | deg C K= | 273 | k
|  | Reference Moisture, Xr | = | 0 | % |  |  | Uncertainty |  |  | Xr | 0 | 0 | 0
|  | Reference Oxygen, O2r | = | 11 | % |  |  | % | Absolute |  | O2r | 11 | 11 | 11
|  | Test Duration, ts | = | 358 | mins | [5 empty] | O2m | 3.1407 | 3.2561 | 3.1407
|  | Stack Temp, Td | = | 638 | deg C K= | 911 | k |  | 2.5 |  | Vs | 0.91412 | 0.91412 | 0.94051
|  | Stack Oxygen, O2m | = | 3.1407 | % |  |  |  | 0.2
|  | Static Pressure Duct, Pd | = | 993 | hPa | 0 | kPa |  | 1
|  | Barometric Pressure, Pamb | = | 993 | hPa | 99.3 | kPa |  |  |  | V | 1.6398 | 1.6292 | 1.6872
|  | Intaken Vol. Counter Litre | = | 914.12 | Nl (dry) | [7 empty] | -0.010662 | 0.047337
|  | Volume Sampled, Vs | = | 0.91412 | m3 STP dry, stack O2 |  |  | 5 | 0.045706 |  | 0.048523 | 0.0023545 | 0.00011368 | 0.0022408
| Filter | STS
Sample ID: | F262 | 3321
Blank ID: | F267 | 3323
|  | Gas Vol. @ STP dry ref O2 & H2O (V) | = | Vs*(20.9-O2m)/(20.9-O2r)*100/(100-Xr)
|  |  | = | 1.6398 | ± | 0.097047 | m3
Congener | LOD | Uncertainty | Mass (ng) |  |  | Uncertainty | ITEQ | Mass | Uncertainty
| ng | % | Sample | Blank | Net | ng | Factor | ng (TEQ) | ng (TEQ)
2378 T4CDD | 0.011 | 100 | 0.028 | 0 | 0.028 | 0.028 | 1 | 0.028 | 0.028
12378 P5CDD | 0.026 | 100 | 0.035 | 0 | 0.035 | 0.035 | 0.5 | 0.0175 | 0.0175
123478 H6CDD | 0.0073 | 100 | 0.011 | 0 | 0.011 | 0.011 | 0.1 | 0.0011 | 0.0011
123678 H6CDD | 0.0073 | 100 | 0.0073 | 0 | 0.0073 | 0.0073 | 0.1 | 0.00073 | 0.00073
123789 H6CDD | 0.0073 | 100 | 0.01 | 0 | 0.01 | 0.01 | 0.1 | 0.001 | 0.001
1234678 H7CDD | 0.0079 | 100 | 0.028 | 0.017 | 0.011 | 0.028 | 0.01 | 0.00028 | 0.00028
O8CDD | 0.036 | 100 | 0.069 | 0.053 | 0.036 | 0.069 | 0.001 | 6.9e-05 | 6.9e-05
2378 T4CDF | 0.016 | 25 | 0.3 | 0 | 0.3 | 0.075 | 0.1 | 0.03 | 0.0075
12378 P5CDF | 0.0099 | 100 | 0.087 | 0.026 | 0.061 | 0.087 | 0.05 | 0.00435 | 0.00435
23478 P5CDF | 0.02 | 100 | 0.11 | 0 | 0.11 | 0.11 | 0.5 | 0.055 | 0.055 |  | ITEQ
123478 H6CDF | 0.0031 | 100 | 0.029 | 0 | 0.029 | 0.029 | 0.1 | 0.0029 | 0.0029
123678 H6CDF | 0.005 | 100 | 0.032 | 0 | 0.032 | 0.032 | 0.1 | 0.0032 | 0.0032 |  |  |  | M (ng) | V
123789 H6CDF | 0.0031 | 100 | 0.0081 | 0 | 0.0081 | 0.0081 | 0.1 | 0.00081 | 0.00081 |  |  | u | 0.037501 | 0.048523
234678 H6CDF | 0.0045 | 100 | 0.025 | 0.0078 | 0.0172 | 0.025 | 0.1 | 0.0025 | 0.0025
1234678 H7CDF | 0.0059 | 100 | 0.037 | 0.011 | 0.026 | 0.037 | 0.01 | 0.00037 | 0.00037 |  | M (ng) | 0.14788 | 0.18538 | 0.14788
1234789 H7CDF | 0.0037 | 100 | 0.0037 | 0 | 0.0037 | 0.0037 | 0.01 | 3.7e-05 | 3.7e-05 |  | V | 1.6398 | 1.6398 | 1.6883
O8CDF | 0.018 | 100 | 0.036 | 0 | 0.036 | 0.036 | 0.001 | 3.6e-05 | 3.6e-05
[11 empty] | C | 0.090182 | 0.11305 | 0.08759
|  |  | Total Dioxins & Dibenzofurans | = | 0.14788 | ± | 0.064953 | ng (TEQ) |  |  |  |  | 0.022869 | -0.0025919
[11 empty] | 0.023015 | 0.00052971 | 0.00052299 | 6.7177e-06
|  |  | Concentration of Dioxins & furans | = | 0.090182 | ± | 0.046031 | ng (TEQ).m-3
Mean sampling recovery (%) = |  |  | 117 |  |  | Mean analytical recovery (%)= |  |  | 58
Data Input By: | Brian Donovan |  |  |  |  | Data Entry Checked By: |  |  | A Collings
Date: | 2001-03-30 |  |  |  |  | Date: |  |  | 2001-04-03
Reported uncertainty is calculated using a coverage factor of 2, this gives a confidence of approximately 95%
The congeners found in the field blank are provided for information only. They are not subtracted from the sample and are not included in the
calculated total concentration.
Mass of dioxins for the sample, if less than LOD is reported at LOD concentration. Field blanks are reported as found.

## Dioxins zam 2
Determination of Dioxin and Furan |  |  |  |  | CLIENT: | DEFRA |  |  |  | Duct Oxygen, O2m | 3.7863
in Flue Gases |  |  |  |  | JOB No: | AEAT/ED49056
Using Zambelli Sampler |  |  |  |  | SITE: | Site 2
[5 empty] | TEST: | Day 2
AEAT/ENV/EQ/WI/105 |  |  |  |  | DATE: | 2001-03-15
[5 empty] | Test Period: | 1020-1620 | [6 empty] | O2m | Vs
|  | Reference Pressure, Pr | = | 101.3 | kPa | [6 empty] | u | 0.11547 | 0.019066
|  | Reference Temp, Tr | = | 0 | deg C K= | 273 | k
|  | Reference Moisture, Xr | = | 0 | % |  |  | Uncertainty |  |  | Xr | 0 | 0 | 0
|  | Reference Oxygen, O2r | = | 11 | % |  |  | % | Absolute |  | O2r | 11 | 11 | 11
|  | Test Duration, ts | = | 360.08 | mins | [5 empty] | O2m | 3.7863 | 3.9017 | 3.7863
|  | Stack Temp, Td | = | 670.7 | deg C K= | 943.7 | k |  | 2.5 |  | Vs | 0.66048 | 0.66048 | 0.67955
|  | Stack Oxygen, O2m | = | 3.7863 | % |  |  |  | 0.2
|  | Static Pressure Duct, Pd | = | 988 | hPa | 0 | kPa |  | 1
|  | Barometric Pressure, Pamb | = | 988 | hPa | 98.8 | kPa |  |  |  | V | 1.1417 | 1.134 | 1.1747
|  | Intaken Vol. Counter Litre | = | 660.48 | Nl (dry) | [7 empty] | -0.0077036 | 0.032959
|  | Volume Sampled, Vs | = | 0.66048 | m3 STP dry, stack O2 |  |  | 5 | 0.033024 |  | 0.033848 | 0.0011457 | 5.9345e-05 | 0.0010863
| Filter | STS
Sample ID: | F266 | 3322
Blank ID: | F267 | 3323
|  | Gas Vol. @ STP dry ref O2 & H2O (V) | = | Vs*(20.9-O2m)/(20.9-O2r)*100/(100-Xr)
|  |  | = | 1.1417 | ± | 0.067695 | m3
Congener | LOD | Uncertainty | Mass (ng) |  |  | Uncertainty | ITEQ | Mass | Uncertainty
| ng | % | Sample | Blank | Net | ng | Factor | ng (TEQ) | ng (TEQ)
2378 T4CDD | 0.011 | 100 | 0.017 | 0 | 0.017 | 0.017 | 1 | 0.017 | 0.017
12378 P5CDD | 0.026 | 100 | 0.042 | 0 | 0.042 | 0.042 | 0.5 | 0.021 | 0.021
123478 H6CDD | 0.0073 | 100 | 0.018 | 0 | 0.018 | 0.018 | 0.1 | 0.0018 | 0.0018
123678 H6CDD | 0.0073 | 100 | 0.023 | 0 | 0.023 | 0.023 | 0.1 | 0.0023 | 0.0023
123789 H6CDD | 0.0073 | 100 | 0.019 | 0 | 0.019 | 0.019 | 0.1 | 0.0019 | 0.0019
1234678 H7CDD | 0.0079 | 100 | 0.076 | 0.017 | 0.059 | 0.076 | 0.01 | 0.00076 | 0.00076
O8CDD | 0.036 | 100 | 0.081 | 0.053 | 0.036 | 0.081 | 0.001 | 8.1e-05 | 8.1e-05
2378 T4CDF | 0.016 | 25 | 0.22 | 0 | 0.22 | 0.055 | 0.1 | 0.022 | 0.0055
12378 P5CDF | 0.0099 | 100 | 0 | 0.026 | 0.0099 | 0 | 0.05 | 0 | 0
23478 P5CDF | 0.02 | 100 | 0 | 0 | 0.02 | 0 | 0.5 | 0 | 0 |  | ITEQ
123478 H6CDF | 0.0031 | 25 | 0.044 | 0 | 0.044 | 0.011 | 0.1 | 0.0044 | 0.0011
123678 H6CDF | 0.005 | 100 | 0.041 | 0 | 0.041 | 0.041 | 0.1 | 0.0041 | 0.0041 |  |  |  | M (ng) | V
123789 H6CDF | 0.0031 | 100 | 0.011 | 0 | 0.011 | 0.011 | 0.1 | 0.0011 | 0.0011 |  |  | u | 0.016277 | 0.033848
234678 H6CDF | 0.0045 | 25 | 0.064 | 0.0078 | 0.0562 | 0.016 | 0.1 | 0.0064 | 0.0016
1234678 H7CDF | 0.0059 | 25 | 0.089 | 0.011 | 0.078 | 0.02225 | 0.01 | 0.00089 | 0.0002225 |  | M (ng) | 0.083837 | 0.10011 | 0.083837
1234789 H7CDF | 0.0037 | 100 | 0.0065 | 0 | 0.0065 | 0.0065 | 0.01 | 6.5e-05 | 6.5e-05 |  | V | 1.1417 | 1.1417 | 1.1756
O8CDF | 0.018 | 100 | 0.041 | 0 | 0.041 | 0.041 | 0.001 | 4.1e-05 | 4.1e-05
[11 empty] | C | 0.073429 | 0.087685 | 0.071315
|  |  | Total Dioxins & Dibenzofurans | = | 0.083837 | ± | 0.028193 | ng (TEQ) |  |  |  |  | 0.014256 | -0.0021142
[11 empty] | 0.014412 | 0.00020771 | 0.00020324 | 4.4697e-06
|  |  | Concentration of Dioxins & furans | = | 0.073429 | ± | 0.028824 | ng (TEQ).m-3
Mean sampling recovery (%) = |  |  | 125 |  |  | Mean analytical recovery (%)= |  |  | 58
Data Input By: | Brian Donovan |  |  |  |  | Data Entry Checked By: |  |  | A Collings
Date: | 2001-03-30 |  |  |  |  | Date: |  |  | 2001-04-03
Reported uncertainty is calculated using a coverage factor of 2, this gives a confidence of approximately 95%
The congeners found in the field blank are provided for information only. They are not subtracted from the sample and are not included in the
calculated total concentration.
Mass of dioxins for the sample, if less than LOD is reported at zero concentration. Field blanks are reported as found.

## Dioxins zam 2 (max)
Determination of Dioxin and Furan |  |  |  |  | CLIENT: | DEFRA |  |  |  | Duct Oxygen, O2m | 3.7863
in Flue Gases |  |  |  |  | JOB No: | AEAT/ED49056
Using Zambelli Sampler |  |  |  |  | SITE: | Site 2
[5 empty] | TEST: | Day 2
AEAT/ENV/EQ/WI/105 |  |  |  |  | DATE: | 2001-03-15
[5 empty] | Test Period: | 1020-1620 | [6 empty] | O2m | Vs
|  | Reference Pressure, Pr | = | 101.3 | kPa | [6 empty] | u | 0.11547 | 0.019066
|  | Reference Temp, Tr | = | 0 | deg C K= | 273 | k
|  | Reference Moisture, Xr | = | 0 | % |  |  | Uncertainty |  |  | Xr | 0 | 0 | 0
|  | Reference Oxygen, O2r | = | 11 | % |  |  | % | Absolute |  | O2r | 11 | 11 | 11
|  | Test Duration, ts | = | 360.08 | mins | [5 empty] | O2m | 3.7863 | 3.9017 | 3.7863
|  | Stack Temp, Td | = | 670.7 | deg C K= | 943.7 | k |  | 2.5 |  | Vs | 0.66048 | 0.66048 | 0.67955
|  | Stack Oxygen, O2m | = | 3.7863 | % |  |  |  | 0.2
|  | Static Pressure Duct, Pd | = | 988 | hPa | 0 | kPa |  | 1
|  | Barometric Pressure, Pamb | = | 988 | hPa | 98.8 | kPa |  |  |  | V | 1.1417 | 1.134 | 1.1747
|  | Intaken Vol. Counter Litre | = | 660.48 | Nl (dry) | [7 empty] | -0.0077036 | 0.032959
|  | Volume Sampled, Vs | = | 0.66048 | m3 STP dry, stack O2 |  |  | 5 | 0.033024 |  | 0.033848 | 0.0011457 | 5.9345e-05 | 0.0010863
| Filter | STS
Sample ID: | F266 | 3322
Blank ID: | F267 | 3323
|  | Gas Vol. @ STP dry ref O2 & H2O (V) | = | Vs*(20.9-O2m)/(20.9-O2r)*100/(100-Xr)
|  |  | = | 1.1417 | ± | 0.067695 | m3
Congener | LOD | Uncertainty | Mass (ng) |  |  | Uncertainty | ITEQ | Mass | Uncertainty
| ng | % | Sample | Blank | Net | ng | Factor | ng (TEQ) | ng (TEQ)
2378 T4CDD | 0.011 | 100 | 0.017 | 0 | 0.017 | 0.017 | 1 | 0.017 | 0.017
12378 P5CDD | 0.026 | 100 | 0.042 | 0 | 0.042 | 0.042 | 0.5 | 0.021 | 0.021
123478 H6CDD | 0.0073 | 100 | 0.018 | 0 | 0.018 | 0.018 | 0.1 | 0.0018 | 0.0018
123678 H6CDD | 0.0073 | 100 | 0.023 | 0 | 0.023 | 0.023 | 0.1 | 0.0023 | 0.0023
123789 H6CDD | 0.0073 | 100 | 0.019 | 0 | 0.019 | 0.019 | 0.1 | 0.0019 | 0.0019
1234678 H7CDD | 0.0079 | 100 | 0.076 | 0.017 | 0.059 | 0.076 | 0.01 | 0.00076 | 0.00076
O8CDD | 0.036 | 100 | 0.081 | 0.053 | 0.036 | 0.081 | 0.001 | 8.1e-05 | 8.1e-05
2378 T4CDF | 0.016 | 25 | 0.22 | 0 | 0.22 | 0.055 | 0.1 | 0.022 | 0.0055
12378 P5CDF | 0.0099 | 100 | 0.0099 | 0.026 | 0.0099 | 0.0099 | 0.05 | 0.000495 | 0.000495
23478 P5CDF | 0.02 | 100 | 0.02 | 0 | 0.02 | 0.02 | 0.5 | 0.01 | 0.01 |  | ITEQ
123478 H6CDF | 0.0031 | 25 | 0.044 | 0 | 0.044 | 0.011 | 0.1 | 0.0044 | 0.0011
123678 H6CDF | 0.005 | 100 | 0.041 | 0 | 0.041 | 0.041 | 0.1 | 0.0041 | 0.0041 |  |  |  | M (ng) | V
123789 H6CDF | 0.0031 | 100 | 0.011 | 0 | 0.011 | 0.011 | 0.1 | 0.0011 | 0.0011 |  |  | u | 0.017273 | 0.033848
234678 H6CDF | 0.0045 | 25 | 0.064 | 0.0078 | 0.0562 | 0.016 | 0.1 | 0.0064 | 0.0016
1234678 H7CDF | 0.0059 | 25 | 0.089 | 0.011 | 0.078 | 0.02225 | 0.01 | 0.00089 | 0.0002225 |  | M (ng) | 0.094332 | 0.1116 | 0.094332
1234789 H7CDF | 0.0037 | 100 | 0.0065 | 0 | 0.0065 | 0.0065 | 0.01 | 6.5e-05 | 6.5e-05 |  | V | 1.1417 | 1.1417 | 1.1756
O8CDF | 0.018 | 100 | 0.041 | 0 | 0.041 | 0.041 | 0.001 | 4.1e-05 | 4.1e-05
[11 empty] | C | 0.082621 | 0.097749 | 0.080242
|  |  | Total Dioxins & Dibenzofurans | = | 0.094332 | ± | 0.029918 | ng (TEQ) |  |  |  |  | 0.015129 | -0.0023788
[11 empty] | 0.015314 | 0.00023453 | 0.00022887 | 5.6588e-06
|  |  | Concentration of Dioxins & furans | = | 0.082621 | ± | 0.030629 | ng (TEQ).m-3
Mean sampling recovery (%) = |  |  | 125 |  |  | Mean analytical recovery (%)= |  |  | 58
Data Input By: | Brian Donovan |  |  |  |  | Data Entry Checked By: |  |  | A Collings
Date: | 2001-03-30 |  |  |  |  | Date: |  |  | 2001-04-03
Reported uncertainty is calculated using a coverage factor of 2, this gives a confidence of approximately 95%
The congeners found in the field blank are provided for information only. They are not subtracted from the sample and are not included in the
calculated total concentration.
Mass of dioxins for the sample, if less than LOD is reported at LOD concentration. Field blanks are reported as found.