## entry
Enter Project Specific Information here:
Company Owning Farm | DEFRA
JOB No. | AEAT/ED49056
Farm/Unit: | Site 3
Manufacturer: | Stack
Model (A/B if afterburner if fitted) | Afterburner
Test 1 | Day 1
Test 2 | Day 2
Date of Site work Day 1 | 2001-03-28
Date of Site work Day 2 | 2001-03-29
Data Input By: | Brian Donovan
Date Inputted; | 2001-04-08
Moisture (Day1) | 5.1513
Moisture (Day2) | 4.5295
Enter Reference Conditions
Tref(oC)= | 0 | 273
Pref(KPa)= | 101.3
Oxygen ref, %= | 11 | (daily average) | Expression (ref o2): | 11
Moisture ref, %= | 0 | (daily average) | Expression (ref: H20): | 0
Oxygen duct, % = | 16.1066
Moisture duct, % = | No
Duct Diameter (m)= Estimate check | 0.365 | Duct Shape = | round
Duct Area (m2)= | 0.10465
Internal Software Quality Assurance Plan
To be used for spreadsheets created for internal use only
Name: | Reporting Non-Particulate Results to EA
reference: | nonpart8.xlt
Date: | 2000-06-22
Purpose of Spreadsheet: | To calculate emission rate concentrations from stacks as part of contracts to the Environment Agency (EA). This should be used as an Appendix to reports for EA, the default setting is Appendix C, but this may be changed.
Responsible Officer: Alan Collings
Description:
Results areas: | Various results areas
Input areas: | In areas coloured yellow. Some coloured cells are already entered as they are generally appropriate but entries still need to be checked.
Other documentation: | EA Contract documents, hints page for help, EA Guidance Notes and plant authorisation notes.
Calculation sheets extracted from Calc_10.xlt
Checking:
Checking description: | All results areas checked.
Checking routines: | Initially all entries and calculations checked, followed by validation of changes only. The sheets are password protected for safety but may be unlocked by code holders to delete unwanted details only. Calculations may only be changed by the RO.
Name: Alan Collings Signature
Authorisation for use:
Name: Alan Collings Signature
Revisions:
Revision: | Issue 1
Date: | 1999-01-22
Checks: | Checked against Job number 20534020 by A Collings/N Watt
Checker Signature
Revision: | Issue 2
Changed C2 and cross references to spreadsheets
Date: | 1999-03-02
Checks: | Checked against Rechem Fawley (Feb 99) by A Collings
Checker Signature
Revision: | Issue 3
Changes | Introduced 26A sheet. Modified M29 sheet to include extra metals
Date: | 1999-05-13
Checks: | Checked against Cabot Carbon (March 1999) and EA Westbury (April 1999)
Checker Signature
Revision: | Issue 4
Changes | Changed layout of pitot data page and cross references from it.
Date: | 1999-07-16
Checks: | Checked with test data from SARP Killamash (20401020-June 1999)
Checker Signature
Revision: | Issue 5
Changes | Changed USEPA 26A sheets to adddress problems found in BS Tin Plate May 1999 report (AEAT 5641)
Date: | 1999-11-08
Checks: | Checked USEPA 26A sheets against BS Tin Plate May 1999 report (AEAT 5641) together with D Scott
Checker Signature
Revision: | Issue 6
Changes | Changes to refs.
Date: | 2000-01-16
Checks: | None
Checker Signature
Revision: | Issue 7
Changes | Cut down amounts of repeat entering and change in using reporting duct O2
Date: | 2000-03-01
Checks: | All changed spreadsheets checked using previous reports
Checker Signature
Revision: | Issue 8
Changes | Change calculation of VOCs expressed as toluene.
Date: | 2000-06-22
Checks: | All changed spreadsheets checked using previous reports
Checker Signature
Note on B21: Enter ref oxygen otherwise it will assume to be expressed at duct oxygen
Note on B23: This will take the average of the run 1 and run 2 oxygen (on-line spreadsheet) otherwise will assume 20.8999.

## summary
Customer | DEFRA |  | Date of Test: |  |  |  |  | 28 and 29 March 2001
Site: | Site 3 |  | Plant identification/chimney: |  |  |  |  | Animal Incinerator
Manufacturer of Unit | Stack |  | Test carried out by: |  |  |  |  | Brian Donovan and
Model Type (After burner fitted) | Afterburner | [6 empty] | David Taylor
Summary of Results
Velocity (actual), m/s = | 4.94 | (Day 1) |  |  | 7.15 | (Day 2)
Gas flowrate (actual), m3/s = | 0.51696 | (Day 1) |  |  | 0.74823 | (Day 2)
Duct pressure (velocity) | 98.4 | (Day 1) |  |  | 98.7 | (Day 2) |  |  | hide this row
Velocity (at ref. conditions *), m/s = | 0.80867 | (Day 1) |  |  | 1.0586 | (Day 2)
Gas flowrate (at ref. conditions *), m3/s = | 0.084626 | (Day 1) |  |  | 0.11078 | (Day 2)
Determinants | Expressed as | Concentration, C | [5 empty] | Mass emission rate, M
(kg/h)
|  | Day 1 |  |  | Day 2 |  |  | Day 1 |  | Day 2
Oxides of sulfur (absorption method) | mg SO2 / m3 | 118.1017 | ± | 15.345 | 174.5398 | ± | 22.0341 |  | 0.03598 |  | 0.069607
Hydrogen chloride | mg HCl/ m3 | 9.8019 | ± | 1.272 | 35.3425 | ± | 4.4551 |  | 0.0029862 |  | 0.014095
Volatile organic compounds | mg C / m3 | 15.889 | ± | 1.5889 | 29.0214 | ± | 2.9021 |  | 0.0048406 |  | 0.011574
Carbon dioxide | % | 7.9113 | ± | 0.8 | 8.2306 | ± | 0.8
Carbon monoxide | mg CO /m3 | 138.2882 | ± | 13.8288 | 166.7095 | ± | 16.671 |  | 0.04213 |  | 0.066485
Oxides of sulfur (by infra-red) | mg SO2 / m3 | 157.3104 | ± | 15.731 | 222.66 | ± | 22.266 |  | 0.047925 |  | 0.088798
Oxides of nitrogen (by infra-red) | mg NO2 / m3 | 242.2284 | ± | 24.2228 | 226.1174 | ± | 22.6117 |  | 0.073796 |  | 0.090177
Dioxins and Furans, total (minimum) | ng ITEQ/m3 | 0.4529 | ± | 0.071257 | 0.3403 | ± | 0.058684 |  | 0.00013798 |  | 0.00013571
Dioxins and Furans, total (maximum) | ng ITEQ/m3 | 0.4529 | ± | 0.071257 | 0.3403 | ± | 0.058684 |  | 0.00013798 |  | 0.00013571
Total particulate matter | mg/m3 | 36.2231 | ± | 3.6223 | 174.6046 | ± | 17.4605 |  | 0.011035 |  | 0.069633
* Reference conditions | 101.3 | 0 | % H2O |  | 273 |  | 11 | % O2
Was a BS 3405 Particulate test carried out at the same time? |  | Yes
NOTES
1. All results arising from the monitoring of gaseous releases to atmosphere from a process are expressed at the reference conditions
specified for that process in the appropriate legislation as required by the regulatory authority.
2. Where the determined concentrations are less than the quoted measurement uncertainty, concentrations are reported as less than (<)
the measurement uncertainty.
3. Mass emission rates are calculated using the determined concentration or the quoted value for the measurement uncertainty,
whichever is the greater.

## methods
Project Title: | Assessment of Emissions and Environmental Impacts of Animal Incinerators in the UK
Customer Contract No: | DEFRA WA0806
AEAT Job Number | AEAT ED 49056
Site Name | Site 3
Methodology
Determinant | AEAT Procedure | Source Document | Other Details (Analysis. duration, no. of tests, equipment) | UKAS Accreditation
|  |  |  | Sampling | Analysis
Hydrogen chloride | AEAT/ENV/EQ/100 | EN 1911 (modified) | Absorption in deionised water. Analysis by Ion chromatography for chloride. | Yes | Yes
Oxides of sulfur | AEAT/ENV/EQ/100 | ISO 11632 | Absorption in 3% Hydrogen peroxide. Analysis by Ion chromatography for sulphate. | Yes | Yes
Dioxin and furans | AEAT/ENV/EQ/105 | EN 1948 (modified by single point sampling) | Multi-component sampling for 2,3,7,8 isomers for the length of two batches. Analysis by high resolution gas chromatography/high resolution mass spectrometry for toxic congeners | Yes | Yes
Moisture | AEAT/ENV/EQ/115 | USEPA 4 (modified) | Absorption on silica gel and determination of absorbed water by gravimetry. | Yes | Yes
Carbon monoxide | AEAT/ENV/EQ/116 | ISO 12039 | Gas conditioning with on-line determination by infrared analyser for two test days. Datalogging at 300 millisecond intervals. | Yes | Yes
Oxygen | AEAT/ENV/EQ/117 | ISO 12039 | Gas conditioning with on-line determination by paramagnetic analyser for two test days. Datalogging at 300 millisecond intervals. | Yes | Yes
Total particulate matter (ISO 9096) | AEAT/ENV/EQ/118 | ISO 9096 | Isokinetic sampling with gravimetric determination. One test over batch | Yes | Yes
Sulfur dioxide | AEAT/ENV/EQ/120 | ISO 7935 | Gas conditioning with on-line determination by infrared analyser for two test days. Datalogging at 300 millisecond intervals. | Yes | Yes
Oxides of nitrogen | AEAT/ENV/EQ/121 | ISO 10849 | Gas conditioning with on-line determination by infrared analyser for two test days. Datalogging at 300 millisecond intervals. | Yes | Yes
Carbon dioxide | AEAT/ENV/EQ/122 | ISO 12039 | Gas conditioning with on-line determination by infrared analyser for two test days. Datalogging at 300 millisecond intervals. | Yes | Yes
Total organic carbon (VOCs) | AEAT/ENV/EQ/123 | EN 12619 | On-line determination by FID analyser for two test days. Datalogging at 300 millisecond intervals. | Yes | Yes
Notes:
Checks were carried out to ensure that gas leaks were within the required tolerance of the standard methods used.
Equipment blanks were used to establish the level of contamination of hydrogen chloride, oxides of sulfur and dioxins and furans.
Sampling of on-line gases was carried out out a single point close to the mid point within the duct.
Sampling of total particulate matter and dioxins was carried out at four points within a single line across the duct.
Dust was removed prior to the analysis of CO, CO2, SO2, NOx and VOCs using a high efficency heated filter.
All analysers used have undergone tests to confirm that their performance characteristics meet the requirements of the standard methods
A sample of bottom ash was taken on each test day and submitted to UK Analytical Ltd for total organic carbon and total nitrogen analysis.
Samples of HCl, SO2 and dioxins and furans were analysed by Harwell Scientifics Ltd. (UKAS Lab Number 0322). Samples are archived at their analytical laboratory at
551 Harwell, Didcot, Oxon, OX11 0RA.
Deviations from Agreed Methods (Standard/AEAT)
A deviation from our UKAS accredited procedure was the sampling of particulates and dioxins across a single access line rather than two to allow simultaneous sampling
of particulates and dioxins. However, a velocity/temperature traverse indicated that the flow was uniform across the duct.

## Process
Project Title: | Assessment of Emissions and Environmental Impacts of Animal Incinerators in the UK
Customer Contract No: | DEFRA WA0806
AEAT Job Number | AEAT ED 49056
Site Name | Site 3
Process Data
Description of Process: | Private Pet Crematorium
Disposal of pets/animal waste
Date purchased: | May 1997
Frequency: | Batch |  | Length of operation: | circa 4 hours/batch
Operation times? | Working day - 4-5 days per week
Feed stocks: | Production rate
| Design Max. capacity | Actual
Animals (pets) | 135 kW
| circa 50kg/batch | varies but <50 kg/batch
Describe provisions and condition for arrangement of feedstock storage: |  |  | Feedstock kept within a secure refridgerated
cold room adjacent to the incinerator
Is plastic used or other material burned: | Plastic
Fuels used: | 35 Second Heating Oil
Stored in a steel tank (approx 2000 litre tank). Tank supported above bund.
Bund requires sealing on inner surface but capacity appears fine (ie >110 % tank capacity)
Fuel feed rate | Primary burner: 1.4 gallons/hour |  | Secondary burner: 1 gallon/hour
Design/operating furnace temp. | 850 | Centigrade
After burner fitted: | Yes | Design after burner temp. (oC) |  | 1250
Residence time (s) |  | Residence Temperature (s)
Description Of Abatement systems: | None
(eg. age, make, model;, type)
Describe reagents used in abatement systems together with details of arrngements for their storage and handling: |  |  |  | None
Stack height (m): | Circa 15 metres
Maintenance or Servicing: | Adhoc, as required
Assessment of Condition of incinerator: | Good but a small oil leak
Standard of housekeeping on-site: | Good
Describe the site location: | Green belt - pasture. Site is used for keeping of horses and a cattery in addition to the
pet Crem. The site is approx. 750m from the nearest neighbours (circa 12 houses) although
there is a farmhouse (the owners) about 50m from the crem.
Identify site sensitivities | Landscape- undulating pasture. River Stour - but could not see this.
Residues
Identify residues produced by the process: | Bottom ash
Describe arrangements for storage and disposal of residues :
Most returned to pet owners.
For "bulk burns" ie. from vets the ash is stored in a covered miniskip adjacent to the furnace. Once full - sent to landfill as special waste.
Noise and odour
No notable noise or odour

## Moisture 1
Determination of Moisture |  |  |  | CLIENT | DEFRA
in Flue Gases by Absorption Method |  |  |  | JOB No. | AEAT/ED49056
| AEAT/ENV/EQ/WI | 115 |  | SITE: | Site 3
|  |  |  | DATE: | 2001-03-28
|  |  |  | Test: | Day 1
|  |  |  | Test period: | 1045-1637
|  |  |  | Meter Pressure, Pm (Kpa) |  |  | 98.3
|  |  |  | Meter Temperature, Tm (oC) |  |  | 11
Collector | Absorbent | Mass (g)
No. |  | Initial mass | Final mass | DW |  | Meter Readings (l)
1 | Drop Out | 254.8 | 263.8 | 9 |  | On | 28051.2
2 | Silica Gel | 471 | 481.1 | 10.1 |  | Off | 28547.4
3 | Silica Gel | 472.4 | 473.5 | 1.1 |  | DV | 496.2
Total mass of water collected, DW |  |  | = | 20.2
Volume Sampled (Vs)
Vs (STP)= | DV x | 273 | x | Pm | = | 462.8552
|  | 273+Tm |  | 101.3
A= | DW | x | 22.4 |  | = | 25.1378
18
% Moisture | = | 100 x A |  |  | = | 5.1513
A + Vs
|  | % Moisture |  | = | 5.1513 | ± | 0.51513
Data Input By: |  | Brian Donovan |  | Data Entry Checked By: |  |  | A Collings
Date: |  | 2001-04-08 |  | Date: |  |  | 2001-04-09

## Moisture 2
Determination of Moisture |  |  |  | CLIENT | DEFRA
in Flue Gases by Absorption Method |  |  |  | JOB No. | AEAT/ED49056
| AEAT/ENV/EQ/WI | 115 |  | SITE: | Site 3
|  |  |  | DATE: | 2001-03-29
|  |  |  | Test: | Day 2
Test period:
|  |  |  | Meter Pressure, Pm (Kpa) |  |  | 98.9
|  |  |  | Meter Temperature, Tm (oC) |  |  | 8.5
Collector | Absorbent | Mass (g)
No. |  | Initial mass | Final mass | DW |  | Meter Readings (l)
1 | Drop Out | 263.8 | 306.2 | 42.4 |  | On | 28600.9
2 | Silica Gel | 481.1 | 481.1 | 0 |  | Off | 29775.5
3 | Silica Gel | 473.5 | 473.5 | 0 |  | DV | 1174.6
Total mass of water collected, DW |  |  | = | 42.4
Volume Sampled (Vs)
Vs (STP)= | DV x | 273 | x | Pm | = | 1112.1442
|  | 273+Tm |  | 101.3
A= | DW | x | 22.4 |  | = | 52.7644
18
% Moisture | = | 100 x A |  |  | = | 4.5295
A + Vs
|  | % Moisture |  | = | 4.5295 | ± | 0.45295
Data Input By: |  | Brian Donovan |  | Data Entry Checked By: |  | A Collings
Date: |  | 2001-04-08 |  | Date: |  | 2001-04-09

## On-line 1
Determination Of Concn. of |  | CLIENT | DEFRA |  |  |  |  | CLIENT | DEFRA
Combustion Gases Using On-Line |  | JOB No. | AEAT/ED49056 |  |  |  |  | JOB No. | AEAT/ED49056
Analysers |  | SITE: | Site 3 |  |  |  |  | SITE: | Site 3 |  |  |  |  | Standardised Concentrations
|  | TEST: | Day 1 |  |  |  |  | TEST: | Day 1 |  |  |  |  | Oxygen | 11
|  | DATE: | 2001-03-28 |  |  |  |  | DATE: | 2001-03-28 |  |  |  |  | Moisture | 0
| Determinant = | CO2 | CO | O2 | NOx | SO2 | VOCs | O2 | CO2 | CO | NOx | SO2 | VOC
Time | Units measured = | % | ppm | % | ppm | ppm | ppm | % | % | ppm | ppm | ppm | ppm
| % H2O of gas at analyser | 0 | 0 | 0 | 5.1513 | 5.1513 | 5.1513 | 0 | 0 | 0 | 5.1513 | 5.1513 | 5.1513
Started 0930h
09:40:00:00 - 28 MAR 01 | 1 small dog added | 2.841 | 409 | 16.815 | 55.6 | 4.49 | 28.3 | 16.815 | 6.8852 | 991.2118 | 142.0648 | 11.4725 | 72.3099
09:45:00:00 - 28 MAR 01 |  | 3.065 | 455.9 | 16.993 | 31.4 | 4.92 | 29.3 | 16.993 | 7.7664 | 1155.2112 | 83.8861 | 13.1439 | 78.2759
09:50:00:00 - 28 MAR 01 |  | 3.159 | 362.5 | 16.909 | 25.6 | 3.98 | 21.7 | 16.909 | 7.8362 | 899.2107 | 66.9517 | 10.4089 | 56.7521
09:55:00:00 - 28 MAR 01 |  | 3.093 | 275.1 | 16.982 | 24.9 | 3.09 | 15.8 | 16.982 | 7.8154 | 695.1225 | 66.3344 | 8.2319 | 42.0917
10:00:00:00 - 28 MAR 01 |  | 3.159 | 235.1 | 16.908 | 19.6 | 3.63 | 15.4 | 16.908 | 7.8342 | 583.0386 | 51.2471 | 9.4912 | 40.2656
10:05:00:00 - 28 MAR 01 |  | 3.111 | 215 | 16.966 | 18.6 | 4.41 | 12.4 | 16.966 | 7.8289 | 541.0524 | 49.3494 | 11.7006 | 32.8996
10:10:00:00 - 28 MAR 01 |  | 3.153 | 178.5 | 16.928 | 19.2 | 5.81 | 9.9 | 16.928 | 7.8587 | 444.9018 | 50.454 | 15.2676 | 26.0153
10:15:00:00 - 28 MAR 01 |  | 3.204 | 159.1 | 16.866 | 19.3 | 7.35 | 8.1 | 16.866 | 7.8631 | 390.4536 | 49.9373 | 19.0176 | 20.9581
10:20:00:00 - 28 MAR 01 |  | 3.13 | 141.1 | 16.958 | 16.8 | 8.19 | 7 | 16.958 | 7.8607 | 354.3607 | 44.4832 | 21.6856 | 18.5347
10:25:00:00 - 28 MAR 01 |  | 3.239 | 93.3 | 16.84 | 18.3 | 8.03 | 3.8 | 16.84 | 7.8981 | 227.5049 | 47.0466 | 20.644 | 9.7692
10:30:00:00 - 28 MAR 01 |  | 3.278 | 66.5 | 16.79 | 18.9 | 8.89 | 3.3 | 16.79 | 7.8959 | 160.1825 | 47.9981 | 22.5769 | 8.3806
10:35:00:00 - 28 MAR 01 |  | 3.262 | 48.5 | 16.816 | 21.5 | 9.11 | 2.8 | 16.816 | 7.9074 | 117.5686 | 54.9486 | 23.2829 | 7.1561
10:40:00:00 - 28 MAR 01 |  | 3.262 | 36.7 | 16.819 | 25.6 | 9.16 | 2.8 | 16.819 | 7.9132 | 89.0296 | 65.4752 | 23.4279 | 7.1614
10:45:00:00 - 28 MAR 01 |  | 3.238 | 30.6 | 16.856 | 28 | 8.78 | 3.5 | 16.856 | 7.9269 | 74.911 | 72.2687 | 22.6614 | 9.0336
10:50:00:00 - 28 MAR 01 |  | 3.228 | 26.5 | 16.875 | 30 | 8.59 | 4.1 | 16.875 | 7.9397 | 65.1801 | 77.7963 | 22.2757 | 10.6322
10:55:00:00 - 28 MAR 01 |  | 3.223 | 25.1 | 16.879 | 31.1 | 8.57 | 4.5 | 16.879 | 7.9353 | 61.7981 | 80.7291 | 22.2459 | 11.6811
11:00:00:00 - 28 MAR 01 |  | 3.227 | 22.1 | 16.874 | 28.6 | 8.54 | 4.8 | 16.874 | 7.9352 | 54.3443 | 74.1474 | 22.1405 | 12.4443
11:05:00:00 - 28 MAR 01 |  | 3.167 | 20.3 | 16.946 | 24.4 | 7.68 | 4.2 | 16.946 | 7.9295 | 50.827 | 64.4105 | 20.2735 | 11.0871
11:10:00:00 - 28 MAR 01 |  | 3.18 | 19.9 | 16.937 | 21.8 | 6.87 | 5.3 | 16.937 | 7.944 | 49.7123 | 57.4164 | 18.0941 | 13.959
11:15:00:00 - 28 MAR 01 |  | 3.165 | 19.3 | 16.958 | 19.9 | 6.41 | 4.4 | 16.958 | 7.9486 | 48.4703 | 52.6914 | 16.9725 | 11.6504
11:20:00:00 - 28 MAR 01 |  | 3.14 | 16.8 | 16.983 | 18.6 | 6.19 | 2.2 | 16.983 | 7.9362 | 42.4611 | 49.5636 | 16.4946 | 5.8624
11:25:00:00 - 28 MAR 01 |  | 3.123 | 15.2 | 17.002 | 18 | 6.14 | 1.1 | 17.002 | 7.9317 | 38.6044 | 48.1986 | 16.4411 | 2.9455
11:30:00:00 - 28 MAR 01 |  | 3.1 | 14.1 | 17.031 | 17.6 | 6.16 | 0.9 | 17.031 | 7.9323 | 36.0791 | 47.4807 | 16.6183 | 2.428
11:35:00:00 - 28 MAR 01 |  | 3.096 | 13.5 | 17.04 | 17.4 | 6 | 0.7 | 17.04 | 7.9405 | 34.6244 | 47.0506 | 16.2244 | 1.8928
11:40:00:00 - 28 MAR 01 |  | 3.112 | 11.9 | 17.02 | 17.6 | 6.11 | 0.6 | 17.02 | 7.9404 | 30.3634 | 47.3461 | 16.4366 | 1.6141
11:45:00:00 - 28 MAR 01 |  | 3.115 | 10.8 | 17.014 | 17.6 | 6.16 | 0.6 | 17.014 | 7.9358 | 27.5142 | 47.273 | 16.5456 | 1.6116
11:50:00:00 - 28 MAR 01 |  | 3.099 | 10 | 17.04 | 17.6 | 6.41 | 0.6 | 17.04 | 7.9482 | 25.6477 | 47.5915 | 17.333 | 1.6224
11:55:00:00 - 28 MAR 01 |  | 3.124 | 9.1 | 17.006 | 17.7 | 6.46 | 0.5 | 17.006 | 7.9424 | 23.1356 | 47.444 | 17.3157 | 1.3402
12:00:00:00 - 28 MAR 01 |  | 3.143 | 8.7 | 16.985 | 17.9 | 6.49 | 0.4 | 16.985 | 7.9478 | 22 | 47.7227 | 17.3028 | 1.0664
12:05:00:00 - 28 MAR 01 |  | 3.124 | 8 | 17.008 | 17.9 | 6.57 | 0.4 | 17.008 | 7.9465 | 20.3494 | 48.0047 | 17.6196 | 1.0727
12:10:00:00 - 28 MAR 01 |  | 3.119 | 7.2 | 17.014 | 17.8 | 6.6 | 0.4 | 17.014 | 7.946 | 18.3428 | 47.8102 | 17.7274 | 1.0744
12:15:00:00 - 28 MAR 01 |  | 3.112 | 6.8 | 17.023 | 17.8 | 6.62 | 0.4 | 17.023 | 7.9466 | 17.3639 | 47.9212 | 17.8224 | 1.0769
12:20:00:00 - 28 MAR 01 | ashing off change load | 1.785 | 31.8 | 18.663 | 7.6 | 5.19 | 16.7 | 18.663 | 7.8996 | 140.7331 | 35.461 | 24.2161 | 77.9209
12:25:00:00 - 28 MAR 01 | Small cat added | 5.152 | 44.4 | 14.657 | 69.6 | 125.72 | 11.9 | 14.657 | 8.1699 | 70.4085 | 116.3642 | 210.1913 | 19.8956
12:30:00:00 - 28 MAR 01 |  | 5.195 | 1.6 | 14.431 | 66.4 | 46.26 | 6.5 | 14.431 | 7.9503 | 2.4486 | 107.1358 | 74.6401 | 10.4877
12:35:00:00 - 28 MAR 01 |  | 4.914 | 0.6 | 14.784 | 66.5 | 37.32 | 5.9 | 14.784 | 7.9543 | 0.97122 | 113.4901 | 63.691 | 10.069
12:40:00:00 - 28 MAR 01 |  | 4.42 | -0.3 | 15.404 | 67.3 | 29.06 | 5 | 15.404 | 7.9618 | -0.54039 | 127.8121 | 55.189 | 9.4957
12:45:00:00 - 28 MAR 01 |  | 4.203 | -0.2 | 15.685 | 65.7 | 24.63 | 4.1 | 15.685 | 7.9788 | -0.37967 | 131.4966 | 49.2962 | 8.206
12:50:00:00 - 28 MAR 01 |  | 3.968 | 0 | 15.978 | 61.1 | 21.39 | 2.9 | 15.978 | 7.9811 | 0 | 129.5696 | 45.36 | 6.1498
12:55:00:00 - 28 MAR 01 |  | 3.876 | 0.1 | 16.099 | 56.4 | 18.61 | 2.2 | 16.099 | 7.9926 | 0.20621 | 122.6171 | 40.4593 | 4.7829
13:00:00:00 - 28 MAR 01 |  | 3.694 | 0.3 | 16.321 | 59.6 | 16.59 | 1.6 | 16.321 | 7.9866 | 0.64861 | 135.8561 | 37.8163 | 3.6471
Calibrations
13:30:00:00 - 28 MAR 01 |  | 2.573 | 16 | 16.732 | 35.1 | 4.25 | 0.6 | 16.732 | 6.1115 | 38.0038 | 87.8988 | 10.643 | 1.5025
13:35:00:00 - 28 MAR 01 |  | 3.149 | 0.9 | 16.966 | 20.6 | 8.08 | 0.6 | 16.966 | 7.9245 | 2.2649 | 54.6558 | 21.4378 | 1.5919
13:40:00:00 - 28 MAR 01 |  | 3.13 | 1.4 | 16.996 | 19.8 | 8 | 0.7 | 16.996 | 7.9372 | 3.5502 | 52.937 | 21.3887 | 1.8715
13:45:00:00 - 28 MAR 01 |  | 3.122 | 1.3 | 17.008 | 19.6 | 8 | 0.7 | 17.008 | 7.9414 | 3.3068 | 52.5638 | 21.4546 | 1.8773
13:50:00:00 - 28 MAR 01 |  | 3.118 | 1.3 | 17.012 | 19.3 | 8 | 0.6 | 17.012 | 7.9394 | 3.3102 | 51.8125 | 21.4767 | 1.6108
13:55:00:00 - 28 MAR 01 |  | 3.126 | 1.2 | 17.004 | 19.4 | 8.08 | 0.6 | 17.004 | 7.9434 | 3.0493 | 51.974 | 21.6469 | 1.6074
14:00:00:00 - 28 MAR 01 |  | 3.116 | 1.3 | 17.013 | 19.3 | 8.19 | 0.5 | 17.013 | 7.9363 | 3.311 | 51.8258 | 21.9924 | 1.3426
14:05:00:00 - 28 MAR 01 |  | 3.151 | 1.2 | 16.97 | 19.5 | 8.32 | 0.4 | 16.97 | 7.9376 | 3.0229 | 51.79 | 22.0971 | 1.0624
14:10:00:00 - 28 MAR 01 |  | 3.163 | 1 | 16.954 | 19.6 | 8.51 | 0.4 | 16.954 | 7.9356 | 2.5089 | 51.8445 | 22.51 | 1.0581
14:15:00:00 - 28 MAR 01 |  | 3.182 | 1 | 16.932 | 19.6 | 8.65 | 0.4 | 16.932 | 7.939 | 2.495 | 51.557 | 22.7535 | 1.0522
14:20:00:00 - 28 MAR 01 |  | 3.17 | 1 | 16.943 | 19.1 | 8.76 | 0.4 | 16.943 | 7.931 | 2.5019 | 50.3815 | 23.1069 | 1.0551
14:25:00:00 - 28 MAR 01 |  | 3.176 | 1 | 16.946 | 19 | 8.81 | 0.3 | 16.946 | 7.952 | 2.5038 | 50.1557 | 23.2564 | 0.79193
14:30:00:00 - 28 MAR 01 |  | 3.177 | 0.9 | 16.933 | 18.9 | 8.94 | 0.3 | 16.933 | 7.9285 | 2.246 | 49.7283 | 23.5223 | 0.78934
14:35:00:00 - 28 MAR 01 |  | 3.169 | 0.9 | 16.95 | 18.6 | 9.11 | 0.3 | 16.95 | 7.9426 | 2.2557 | 49.1495 | 24.0727 | 0.79273
14:40:00:00 - 28 MAR 01 |  | 3.2 | 0.9 | 16.912 | 19 | 9.35 | 0.3 | 16.912 | 7.9438 | 2.2342 | 49.7281 | 24.4715 | 0.78518
14:45:00:00 - 28 MAR 01 |  | 3.205 | 0.9 | 16.91 | 19 | 9.48 | 0.3 | 16.91 | 7.9523 | 2.2331 | 49.7032 | 24.7993 | 0.78479
14:50:00:00 - 28 MAR 01 |  | 3.244 | 0.8 | 16.859 | 19.3 | 9.84 | 0.3 | 16.859 | 7.9474 | 1.9599 | 49.8508 | 25.4162 | 0.77488
14:55:00:00 - 28 MAR 01 |  | 3.262 | 0.8 | 16.836 | 19.3 | 10.02 | 0.2 | 16.836 | 7.9463 | 1.9488 | 49.5687 | 25.7346 | 0.51366
15:00:00:00 - 28 MAR 01 |  | 3.3 | 0.7 | 16.786 | 19.7 | 10.4 | 0.3 | 16.786 | 7.9412 | 1.6845 | 49.9811 | 26.3859 | 0.76113
15:05:00:00 - 28 MAR 01 |  | 3.313 | 0.7 | 16.77 | 19.9 | 10.62 | 0.2 | 16.77 | 7.9416 | 1.678 | 50.2929 | 26.8397 | 0.50546
15:10:00:00 - 28 MAR 01 |  | 3.346 | 0.6 | 16.731 | 20.1 | 10.89 | 0.3 | 16.731 | 7.9456 | 1.4248 | 50.3231 | 27.2646 | 0.75109
15:15:00:00 - 28 MAR 01 |  | 3.339 | 0.7 | 16.744 | 20 | 11.08 | 0.2 | 16.744 | 7.9538 | 1.6675 | 50.2294 | 27.8271 | 0.50229
15:20:00:00 - 28 MAR 01 | Ashing out, burner off | 2.26 | 2.1 | 18.082 | 12 | 8.7 | 0.2 | 18.082 | 7.9397 | 7.3776 | 44.4471 | 32.2242 | 0.74079
15:40:00:00 - 28 MAR 01 | Restart, bulk load | 4.123 | 374 | 16.013 | 112.7 | 212.47 | 38 | 16.013 | 8.3523 | 757.6427 | 240.705 | 453.7942 | 81.1605
15:45:00:00 - 28 MAR 01 | (3 dogs, 1 fox, 1 badger) | 7.483 | 496.8 | 11.547 | 189.3 | 421.77 | 6.8 | 11.547 | 7.9206 | 525.8548 | 211.2532 | 470.6828 | 7.5886
15:50:00:00 - 28 MAR 01 |  | 7.05 | 45 | 12.104 | 219.1 | 173.59 | 3.4 | 12.104 | 7.9349 | 50.648 | 259.9925 | 205.9886 | 4.0346
15:55:00:00 - 28 MAR 01 |  | 6.993 | 47.5 | 12.152 | 240.7 | 154.15 | 3 | 12.152 | 7.9139 | 53.7551 | 287.1911 | 183.924 | 3.5794
16:00:00:00 - 28 MAR 01 |  | 6.406 | 16 | 12.906 | 238.7 | 107.17 | 2.4 | 12.906 | 7.9334 | 19.8149 | 311.6678 | 139.9306 | 3.1337
16:05:00:00 - 28 MAR 01 |  | 5.975 | 8.4 | 13.454 | 229.4 | 83.73 | 2 | 13.454 | 7.9442 | 11.1684 | 321.5689 | 117.3712 | 2.8036
16:10:00:00 - 28 MAR 01 |  | 5.649 | 5.4 | 13.862 | 220.4 | 73.58 | 1.7 | 13.862 | 7.9462 | 7.5959 | 326.8631 | 109.1225 | 2.5212
16:15:00:00 - 28 MAR 01 |  | 5.363 | 2 | 14.24 | 218.4 | 63.78 | 1.5 | 14.24 | 7.972 | 2.973 | 342.2804 | 99.9572 | 2.3508
16:20:00:00 - 28 MAR 01 |  | 5.19 | 1.5 | 14.46 | 213.5 | 59 | 1.4 | 14.46 | 7.9784 | 2.3059 | 346.0315 | 95.6246 | 2.2691
16:25:00:00 - 28 MAR 01 |  | 5.121 | 1.5 | 14.56 | 202.7 | 57.79 | 1.1 | 14.56 | 7.9965 | 2.3423 | 333.7091 | 95.1409 | 1.811
16:30:00:00 - 28 MAR 01 |  | 5.074 | 1.4 | 14.621 | 198.4 | 56.65 | 1 | 14.621 | 8.0001 | 2.2074 | 329.8032 | 94.1701 | 1.6623
16:35:00:00 - 28 MAR 01 |  | 5.125 | 1.5 | 14.567 | 200.7 | 58.19 | 0.9 | 14.567 | 8.0116 | 2.3449 | 330.7817 | 95.9053 | 1.4833
16:40:00:00 - 28 MAR 01 |  | 5.21 | 1.9 | 14.452 | 200 | 60.33 | 0.8 | 14.452 | 7.9992 | 2.9172 | 323.7491 | 97.6589 | 1.295
16:45:00:00 - 28 MAR 01 |  | 5.259 | 2.2 | 14.386 | 197.8 | 62.43 | 0.7 | 14.386 | 7.9926 | 3.3436 | 316.9437 | 100.0344 | 1.1216
16:50:00:00 - 28 MAR 01 |  | 5.229 | 2.8 | 14.422 | 187.4 | 63.59 | 0.6 | 14.422 | 7.9912 | 4.2791 | 301.9481 | 102.4593 | 0.96675
16:55:00:00 - 28 MAR 01 |  | 5.075 | 3.5 | 14.615 | 175.5 | 61.35 | 0.6 | 14.615 | 7.994 | 5.5131 | 291.4577 | 101.8856 | 0.99644
17:00:00:00 - 28 MAR 01 |  | 4.929 | 3.5 | 14.803 | 165.9 | 59.11 | 0.5 | 14.803 | 8.0035 | 5.6831 | 284.0101 | 101.1925 | 0.85597
17:05:00:00 - 28 MAR 01 |  | 4.724 | 4.2 | 15.062 | 155.2 | 57.25 | 0.4 | 15.062 | 8.0109 | 7.1223 | 277.4797 | 102.3564 | 0.71515
17:10:00:00 - 28 MAR 01 |  | 4.32 | 7.1 | 15.579 | 131.3 | 51.28 | 0.4 | 15.579 | 8.0376 | 13.2099 | 257.558 | 100.5908 | 0.78464
Determinant |  | CO2 | CO | O2 | NOx | SO2 | VOCs | O2 | CO2 | CO | NOx | SO2 | VOC
Average Concentration |  | 3.7866 | 49.5819 | 16.1674 | 64.8867 | 32.2707 | 4.0157 | 16.1674 | 7.9113 | 110.6305 | 117.9547 | 55.0586 | 9.8865
Max. Concentration |  | 7.483 | 496.8 | 18.663 | 240.7 | 421.77 | 38 | 18.663 | 8.3523 | 1155.2112 | 346.0315 | 470.6828 | 81.1605
Min. Concentration |  | 1.785 | -0.3 | 11.547 | 7.6 | 3.09 | 0.2 | 11.547 | 6.1115 | -0.54039 | 35.461 | 8.2319 | 0.50229
Units measured = |  | % | ppm | % | ppm | ppm | ppm propane | % | % | ppm | ppm | ppm | ppm propane
as mg/m3 at STP |  | n/a | 61.9774 | n/a | 133.2496 | 92.2021 | 6.4537 |  |  | 138.2882 | 242.2284 | 157.3104 | 15.889
Expressed as |  | CO2 | as CO | as O2 | as NO2 | as SO2 | as C | as O2 | as CO2 | as CO | as NO2 | as SO2 | as C
at ref O2 (%) | 11 | n/a | 129.6498 | n/a | 278.7432 | 192.8764 | 13.5005
At ref H2O (%) | 0 | n/a | 129.6498 | n/a | 293.8818 | 203.3516 | 14.2337
Calibration Details
Time |  | 0850-1315 and 1315-1715 | [5 empty] | 0850-1315 and 1315-1715
Certified value |  | 18.1 | 750 | 20.1 | 770 | 392 | 76 | 18.1 | 750 | 20.1 | 770 | 392 | 76
Units |  | % | ppm | % | ppm | ppm | ppm | % | ppm | % | ppm | ppm | ppm
Zero Reading (start) |  | -0.02 | -0.07 | 0 | 0.5 | 0.04 | 0 | -0.02 | -0.07 | 0 | 0.5 | 0.04 | 0
Instrument Reading (start) |  | 18.05 | 755 | 20.3 | 766 | 390 | 76.08 | 18.05 | 755 | 20.3 | 766 | 390 | 76.08
Zero Reading (end) |  | -0.01 | 0 | -0.04 | -1.02 | 0.04 | 0.05 | -0.01 | 0 | -0.04 | -1.02 | 0.04 | 0.05
Instrument Reading (End) |  | 18 | 756.8 | 20.29 | 765 | 390.4 | 74.66 | 18 | 756.8 | 20.29 | 765 | 390.4 | 74.66
% Span Drift | % | -0.27701 | 0.23841 | -0.049261 | -0.13055 | 0.10256 | -1.8665 | -0.27701 | 0.23841 | -0.049261 | -0.13055 | 0.10256 | -1.8665
Acceptable Span Drift? |  | Pass | Pass | Pass | Pass | Pass | Pass | Pass | Pass | Pass | Pass | Pass | Pass
% Deviation from certified value | % | 0.22099 | 0.23067 | 0.24876 | 0.1974 | 0.10204 | 1.9342 | 0.22099 | 0.23067 | 0.24876 | 0.1974 | 0.10204 | 1.9342
Acceptable Deviation? |  | Pass | Pass | Pass | Pass | Pass | Pass | Pass | Pass | Pass | Pass | Pass | Pass
Substance used for calibration of FID for Totals VOCs= | [7 empty] | Propane |  | Response Factor Used: |  |  | 3
Make and Model of FID: | [7 empty] | Signal 3000
Data Input By: | Brian Donovan | [8 empty] | Data Entry Checked By: |  |  | Alan Collings
Date: | 2001-04-08 | [8 empty] | Date: |  |  | 2001-04-09

## On-line 2
Determination Of Concn. of |  | CLIENT | DEFRA |  |  |  |  | CLIENT | DEFRA
Combustion Gases Using On-Line |  | JOB No. | AEAT/ED49056 |  |  |  |  | JOB No. | AEAT/ED49056
Analysers |  | SITE: | Site 3 |  |  |  |  | SITE: | Site 3 |  |  |  |  | Standardised Concentrations
|  | TEST: | Day 2 |  |  |  |  | TEST: | Day 2 |  |  |  |  | Oxygen | 11
|  | DATE: | 2001-03-29 |  |  |  |  | DATE: | 2001-03-29 |  |  |  |  | Moisture | 0
| Determinant = | CO2 | CO | O2 | NOx | SO2 | VOCs | O2 | CO2 | CO | NOx | SO2 | VOC
Date/Time | Units measured = | ppm | ppm | % | ppm | ppm | ppm | % | % | ppm | ppm | ppm | ppm
| % H2O of gas at analyser | 0 | 0 | 0 | 5.2 | 5.2 | 5.2 | 0 | 0 | 0 | 5.2 | 5.2 | 5.2
Started burning at 0945
09:50:00:00 - 29 MAR 01 | 3 large dogs & 3 cats | 2.511 | 194.6 | 18.02 | 23.3 | 193.19 | 10.8 | 18.02 | 8.6316 | 668.9375 | 84.4871 | 700.5175 | 39.1614
09:55:00:00 - 29 MAR 01 | burning | 4.62 | 34 | 15.223 | 79.2 | 98.67 | 3.1 | 15.223 | 8.0567 | 59.2919 | 145.6911 | 181.5069 | 5.7026
10:00:00:00 - 29 MAR 01 |  | 5.151 | 10.3 | 14.648 | 89 | 99.53 | 2.3 | 14.648 | 8.1566 | 16.31 | 148.6613 | 166.2501 | 3.8418
10:05:00:00 - 29 MAR 01 |  | 5.99 | 56.9 | 13.689 | 86.8 | 89.35 | 5.5 | 13.689 | 8.2237 | 78.1182 | 125.7046 | 129.3975 | 7.9652
10:10:00:00 - 29 MAR 01 |  | 6.614 | 234.2 | 12.881 | 79.6 | 78.82 | 8.5 | 12.881 | 8.1654 | 289.1358 | 103.662 | 102.6462 | 11.0694
10:15:00:00 - 29 MAR 01 |  | 6.904 | 175.5 | 12.581 | 85.2 | 91.83 | 4.9 | 12.581 | 8.2161 | 208.8532 | 106.9536 | 115.2764 | 6.1511
10:20:00:00 - 29 MAR 01 |  | 7.249 | 415.3 | 12.163 | 84.1 | 104.79 | 14.1 | 12.163 | 8.2139 | 470.5814 | 100.5219 | 125.2519 | 16.8532
10:25:00:00 - 29 MAR 01 |  | 7.44 | 831.3 | 11.917 | 84.5 | 122.26 | 23.6 | 11.917 | 8.1995 | 916.1605 | 98.2341 | 142.1313 | 27.4358
10:30:00:00 - 29 MAR 01 |  | 7.429 | 1039.9 | 11.888 | 87.7 | 145.11 | 44.5 | 11.888 | 8.161 | 1142.3668 | 101.6261 | 168.1524 | 51.5663
10:35:00:00 - 29 MAR 01 |  | 7.234 | 778.3 | 12.13 | 104.9 | 168.16 | 22.9 | 12.13 | 8.1661 | 878.5827 | 124.9116 | 200.2396 | 27.2686
10:40:00:00 - 29 MAR 01 |  | 6.457 | 80.3 | 13.172 | 118.4 | 90.67 | 1.9 | 13.172 | 8.2718 | 102.8688 | 159.9969 | 122.5246 | 2.5675
10:45:00:00 - 29 MAR 01 |  | 6.294 | 92.3 | 13.399 | 119.6 | 86.81 | 1.9 | 13.399 | 8.307 | 121.8198 | 166.5094 | 120.8586 | 2.6452
10:50:00:00 - 29 MAR 01 |  | 5.978 | 86 | 13.745 | 100.9 | 80.66 | 1.1 | 13.745 | 8.2714 | 118.9937 | 147.268 | 117.7268 | 1.6055
10:55:00:00 - 29 MAR 01 |  | 5.749 | 85.8 | 14.058 | 93.4 | 63.51 | 1 | 14.058 | 8.3185 | 124.1479 | 142.5577 | 96.9362 | 1.5263
11:00:00:00 - 29 MAR 01 |  | 5.873 | 65.3 | 13.93 | 100.9 | 61.24 | 0.9 | 13.93 | 8.3419 | 92.7504 | 151.1768 | 91.7549 | 1.3485
11:05:00:00 - 29 MAR 01 |  | 5.936 | 65.7 | 13.885 | 102.6 | 60.6 | 0.9 | 13.885 | 8.3772 | 92.7199 | 152.7378 | 90.2136 | 1.3398
11:10:00:00 - 29 MAR 01 |  | 6.052 | 53.7 | 13.75 | 106.4 | 64.24 | 0.9 | 13.75 | 8.3797 | 74.3538 | 155.4041 | 93.8267 | 1.3145
11:15:00:00 - 29 MAR 01 |  | 5.73 | 44.3 | 14.111 | 99.8 | 62.3 | 0.8 | 14.111 | 8.3557 | 64.6001 | 153.5153 | 95.8317 | 1.2306
11:20:00:00 - 29 MAR 01 |  | 5.152 | 24.7 | 14.811 | 83.6 | 52.71 | 0.7 | 14.811 | 8.3765 | 40.1593 | 143.3795 | 90.4011 | 1.2005
11:25:00:00 - 29 MAR 01 |  | 5.032 | 25.8 | 14.968 | 78.7 | 47.93 | 0.6 | 14.968 | 8.398 | 43.058 | 138.5481 | 84.3788 | 1.0563
11:30:00:00 - 29 MAR 01 |  | 5.003 | 26.1 | 14.991 | 72.6 | 45.1 | 0.4 | 14.991 | 8.3821 | 43.7282 | 128.3067 | 79.7057 | 0.70692
11:35:00:00 - 29 MAR 01 |  | 4.944 | 34.5 | 15.05 | 67.4 | 43.99 | 0.4 | 15.05 | 8.3668 | 58.3846 | 120.3181 | 78.5281 | 0.71405
11:40:00:00 - 29 MAR 01 |  | 4.856 | 29.2 | 15.133 | 68.7 | 43.59 | 0.3 | 15.133 | 8.3361 | 50.1266 | 124.4038 | 78.9339 | 0.54325
11:45:00:00 - 29 MAR 01 |  | 4.638 | 17.8 | 15.386 | 62.4 | 42.05 | 0.2 | 15.386 | 8.3272 | 31.9587 | 118.1802 | 79.6391 | 0.37878
11:50:00:00 - 29 MAR 01 |  | 4.316 | 10.3 | 15.776 | 51.6 | 38.16 | 0.2 | 15.776 | 8.3389 | 19.9005 | 105.1641 | 77.7725 | 0.40761
11:55:00:00 - 29 MAR 01 |  | 3.976 | 5.7 | 16.188 | 45.4 | 32.84 | 0.2 | 16.188 | 8.3537 | 11.9758 | 100.6184 | 72.7821 | 0.44325
12:00:00:00 - 29 MAR 01 |  | 3.653 | 4.6 | 16.596 | 45.2 | 26.39 | 0.1 | 16.596 | 8.4026 | 10.5809 | 109.6713 | 64.0315 | 0.24264
12:05:00:00 - 29 MAR 01 |  | 3.404 | 6.1 | 16.91 | 43.7 | 21.45 | 0.1 | 16.91 | 8.446 | 15.1353 | 114.3761 | 56.1411 | 0.26173
12:10:00:00 - 29 MAR 01 |  | 3.201 | 7.6 | 17.164 | 38.2 | 16.94 | 0.1 | 17.164 | 8.4823 | 20.1392 | 106.7784 | 47.3515 | 0.27952
12:15:00:00 - 29 MAR 01 |  | 3.018 | 10.3 | 17.402 | 32.1 | 13.53 | 0.1 | 17.402 | 8.5415 | 29.1509 | 95.8323 | 40.3929 | 0.29854
12:20:00:00 - 29 MAR 01 |  | 2.889 | 12.7 | 17.577 | 28.6 | 11.05 | 0.1 | 17.577 | 8.607 | 37.8363 | 89.8799 | 34.7263 | 0.31427
12:25:00:00 - 29 MAR 01 |  | 2.798 | 16 | 17.702 | 26.2 | 9.32 | 0.1 | 17.702 | 8.6617 | 49.531 | 85.5558 | 30.4344 | 0.32655
12:30:00:00 - 29 MAR 01 |  | 2.71 | 19.5 | 17.812 | 23.8 | 8.11 | 0.1 | 17.812 | 8.6881 | 62.5162 | 80.4871 | 27.4265 | 0.33818
12:35:00:00 - 29 MAR 01 |  | 2.64 | 25.5 | 17.9 | 20.7 | 7 | 0.1 | 17.9 | 8.712 | 84.15 | 72.057 | 24.3671 | 0.3481
12:40:00:00 - 29 MAR 01 |  | 2.58 | 32.2 | 17.972 | 18 | 6.14 | 0.2 | 17.972 | 8.7234 | 108.873 | 64.199 | 21.899 | 0.71332
12:45:00:00 - 29 MAR 01 |  | 2.591 | 39.3 | 17.959 | 17 | 5.76 | 0.2 | 17.959 | 8.7218 | 132.2917 | 60.3644 | 20.4529 | 0.71017
12:50:00:00 - 29 MAR 01 | Complete, Burner off | 2.563 | 45.9 | 17.99 | 16 | 5.52 | 0.2 | 17.99 | 8.7195 | 156.1546 | 57.4188 | 19.8095 | 0.71773
raking out/cleaning
Calibration
14:25:00:00 - 29 MAR 01 |  | 3.432 | 33.8 | 16.694 | 41.8 | 14.37 | 4.8 | 16.694 | 8.0782 | 79.5578 | 103.7848 | 35.6791 | 11.9179
14:30:00:00 - 29 MAR 01 |  | 3.687 | 9.9 | 16.35 | 44.8 | 11.27 | 3.1 | 16.35 | 8.0223 | 21.5407 | 102.8238 | 25.8666 | 7.115
14:35:00:00 - 29 MAR 01 |  | 3.56 | 7 | 16.508 | 45.4 | 12.7 | 2.3 | 16.508 | 8.0246 | 15.7787 | 107.9494 | 30.1973 | 5.4688
14:40:00:00 - 29 MAR 01 |  | 3.517 | 6.1 | 16.57 | 41.3 | 12.43 | 1.7 | 16.57 | 8.0412 | 13.9469 | 99.6068 | 29.9785 | 4.1
14:45:00:00 - 29 MAR 01 |  | 3.425 | 5.6 | 16.68 | 40.2 | 11.54 | 1.4 | 16.68 | 8.035 | 13.1374 | 99.4811 | 28.5575 | 3.4645
14:50:00:00 - 29 MAR 01 |  | 3.331 | 5.6 | 16.801 | 38.2 | 10.81 | 1.1 | 16.801 | 8.0451 | 13.5253 | 97.3223 | 27.5407 | 2.8025
14:55:00:00 - 29 MAR 01 |  | 3.154 | 6.1 | 17.028 | 31.3 | 9.21 | 0.9 | 17.028 | 8.0642 | 15.5966 | 84.4182 | 24.84 | 2.4274
15:00:00:00 - 29 MAR 01 |  | 3.109 | 6.1 | 17.082 | 26 | 7.86 | 0.7 | 17.082 | 8.0616 | 15.8172 | 71.1155 | 21.4988 | 1.9146
15:05:00:00 - 29 MAR 01 |  | 3.143 | 6.2 | 17.04 | 22.3 | 6.92 | 0.6 | 17.04 | 8.0611 | 15.9016 | 60.3315 | 18.7217 | 1.6233
15:10:00:00 - 29 MAR 01 |  | 3.17 | 5.8 | 16.998 | 21 | 6.78 | 0.6 | 16.998 | 8.0428 | 14.7155 | 56.2029 | 18.1455 | 1.6058
15:15:00:00 - 29 MAR 01 |  | 3.178 | 5.3 | 16.99 | 20.8 | 6.87 | 0.6 | 16.99 | 8.0466 | 13.4194 | 55.5538 | 18.3488 | 1.6025
15:20:00:00 - 29 MAR 01 |  | 3.186 | 4.9 | 16.977 | 21.6 | 6.62 | 0.5 | 16.977 | 8.0401 | 12.3655 | 57.4993 | 17.6225 | 1.331
15:25:00:00 - 29 MAR 01 | 1 cat finishes | 3.203 | 4.3 | 16.963 | 20.9 | 6.7 | 0.4 | 16.963 | 8.0543 | 10.8128 | 55.438 | 17.772 | 1.061
15:30:00:00 - 29 MAR 01 | I dog starts. Furnace low | 3.22 | 4 | 16.933 | 20.6 | 6.95 | 0.4 | 16.933 | 8.0358 | 9.9824 | 54.229 | 18.2957 | 1.053
15:35:00:00 - 29 MAR 01 | Door open | 2.241 | 44.9 | 18.096 | 13.6 | 6.06 | 6.4 | 18.096 | 7.9122 | 158.5271 | 50.651 | 22.5695 | 23.8358
15:40:00:00 - 29 MAR 01 |  | 4.154 | 663.3 | 15.764 | 61.7 | 397.96 | 488.2 | 15.764 | 8.0071 | 1278.5572 | 125.4547 | 809.1728 | 992.6579
15:45:00:00 - 29 MAR 01 |  | 5.818 | 241.9 | 13.599 | 160.9 | 118.67 | 14.4 | 13.599 | 7.8891 | 328.0112 | 230.1445 | 169.7405 | 20.5971
15:50:00:00 - 29 MAR 01 |  | 4.723 | 73.2 | 15.043 | 154.4 | 29.87 | 5.1 | 15.043 | 7.9832 | 123.7289 | 275.2954 | 53.2582 | 9.0933
15:55:00:00 - 29 MAR 01 |  | 3.961 | 78.4 | 16.024 | 113.7 | 23.88 | 3.2 | 16.024 | 8.0422 | 159.1797 | 243.5138 | 51.1443 | 6.8535
16:00:00:00 - 29 MAR 01 |  | 4.056 | 67 | 15.94 | 98.7 | 29.03 | 2.3 | 15.94 | 8.0956 | 133.7298 | 207.808 | 61.1212 | 4.8425
16:05:00:00 - 29 MAR 01 |  | 3.714 | 58.5 | 16.339 | 66.9 | 25.01 | 1.8 | 16.339 | 8.0615 | 126.9787 | 153.1768 | 57.2638 | 4.1213
16:10:00:00 - 29 MAR 01 |  | 3.362 | 61.5 | 16.788 | 55.5 | 22.23 | 1.5 | 16.788 | 8.0943 | 148.0666 | 140.9505 | 56.4564 | 3.8095
16:15:00:00 - 29 MAR 01 |  | 3.139 | 53.2 | 17.077 | 51.2 | 19.83 | 1.3 | 17.077 | 8.1287 | 137.7662 | 139.8597 | 54.1683 | 3.5511
16:20:00:00 - 29 MAR 01 |  | 2.893 | 33.6 | 17.395 | 48.7 | 18.12 | 2 | 17.395 | 8.1714 | 94.9044 | 145.1001 | 53.988 | 5.9589
16:25:00:00 - 29 MAR 01 |  | 2.659 | 25.5 | 17.711 | 42.2 | 15.34 | 1.7 | 17.711 | 8.2547 | 79.1627 | 138.1926 | 50.234 | 5.567
16:30:00:00 - 29 MAR 01 |  | 3.061 | 68.7 | 17.278 | 33.1 | 15.78 | 2.9 | 17.278 | 8.3666 | 187.7775 | 95.4347 | 45.4973 | 8.3614
16:35:00:00 - 29 MAR 01 |  | 3.552 | 19.6 | 16.632 | 55.6 | 17.94 | 1 | 16.632 | 8.2392 | 45.4639 | 136.0433 | 43.896 | 2.4468
16:40:00:00 - 29 MAR 01 |  | 3.757 | 7.3 | 16.3 | 57.4 | 18.58 | 0.8 | 16.3 | 8.0857 | 15.7109 | 130.311 | 42.1808 | 1.8162
16:45:00:00 - 29 MAR 01 |  | 3.424 | 8.3 | 16.723 | 51.4 | 15.29 | 0.7 | 16.723 | 8.1153 | 19.672 | 128.5066 | 38.227 | 1.7501
16:50:00:00 - 29 MAR 01 |  | 3.196 | 10.4 | 17.004 | 41.6 | 12.02 | 0.6 | 17.004 | 8.1213 | 26.4271 | 111.5068 | 32.219 | 1.6083
16:55:00:00 - 29 MAR 01 |  | 3.043 | 11.8 | 17.194 | 35.8 | 9.97 | 0.4 | 17.194 | 8.1289 | 31.5219 | 100.8799 | 28.0942 | 1.1271
17:00:00:00 - 29 MAR 01 |  | 2.995 | 13.2 | 17.253 | 30.6 | 8.67 | 0.3 | 17.253 | 8.1301 | 35.8322 | 87.6219 | 24.8262 | 0.85904
17:05:00:00 - 29 MAR 01 |  | 2.966 | 15 | 17.286 | 25.6 | 7.59 | 0.3 | 17.286 | 8.1249 | 41.0902 | 73.9739 | 21.9321 | 0.86688
17:10:00:00 - 29 MAR 01 |  | 2.888 | 16.4 | 17.376 | 21.8 | 6.7 | 0.2 | 17.376 | 8.1133 | 46.0726 | 64.6022 | 19.8548 | 0.59268
17:15:00:00 - 29 MAR 01 |  | 2.906 | 17.6 | 17.363 | 20.9 | 6.19 | 0.2 | 17.363 | 8.1338 | 49.2621 | 61.7075 | 18.2761 | 0.5905
17:20:00:00 - 29 MAR 01 |  | 2.95 | 17.6 | 17.293 | 20.9 | 6.22 | 0.2 | 17.293 | 8.0968 | 48.3061 | 60.51 | 18.0082 | 0.57904
17:25:00:00 - 29 MAR 01 |  | 2.956 | 17.5 | 17.278 | 20.3 | 6.24 | 0.2 | 17.278 | 8.0796 | 47.8327 | 58.5295 | 17.9913 | 0.57664
17:30:00:00 - 29 MAR 01 |  | 2.432 | 67.7 | 17.955 | 16.5 | 5.27 | 8.5 | 17.955 | 8.1755 | 227.5823 | 58.5094 | 18.6875 | 30.1412
17:35:00:00 - 29 MAR 01 |  | 2.71 | 2.4 | 17.602 | 19.4 | 4.84 | 1.3 | 17.602 | 8.1349 | 7.2044 | 61.4296 | 15.3257 | 4.1164
17:40:00:00 - 29 MAR 01 |  | 2.673 | 2.1 | 17.648 | 18.6 | 4.87 | 0.7 | 17.648 | 8.1374 | 6.393 | 59.7296 | 15.6389 | 2.2479
17:45:00:00 - 29 MAR 01 |  | 2.765 | 1.9 | 17.525 | 18.8 | 5.03 | 0.6 | 17.525 | 8.1107 | 5.5733 | 58.1716 | 15.564 | 1.8565
Calibration
Determinant |  | CO2 | CO | O2 | NOx | SO2 | VOCs | O2 | CO2 | CO | NOx | SO2 | VOC
Average Concentration |  | 4.0318 | 83.9321 | 16.0459 | 54.8487 | 41.3788 | 9.2295 | 16.0459 | 8.2306 | 133.3676 | 110.1093 | 77.931 | 18.0578
Max. Concentration |  | 7.44 | 1039.9 | 18.096 | 160.9 | 397.96 | 488.2 | 18.096 | 8.7234 | 1278.5572 | 275.2954 | 809.1728 | 992.6579
Min. Concentration |  | 2.241 | 1.9 | 11.888 | 13.6 | 4.84 | 0.1 | 11.888 | 7.8891 | 5.5733 | 50.651 | 15.3257 | 0.24264
Units measured = |  | % | ppm | % | ppm | ppm | ppm propane | % | % | ppm | ppm | ppm | ppm propane
as mg/m3 at STP |  | n/a | 104.9151 | n/a | 112.6358 | 118.2253 | 14.8331 |  |  | 166.7095 | 226.1174 | 222.66 | 29.0214
Expressed as |  | CO2 | as CO | as O2 | as NO2 | as SO2 | as C | as O2 | as CO2 | as CO | as NO2 | as SO2 | as C
at ref O2 (%) | 11 | n/a | 213.9738 | n/a | 229.7202 | 241.1199 | 30.2521
At ref H2O (%) | 0 | n/a | 213.9738 | n/a | 242.3208 | 254.3459 | 0
Calibration Details
Time |  | 0830-1315 and 1315-1750 | [5 empty] | 0830-1315 and 1315-1750
Certified value |  | 18.1 | 750 | 20.1 | 770 | 392 | 76 | 18.1 | 750 | 20.1 | 770 | 392 | 76
Units |  | % | ppm | % | ppm | ppm | ppm | % | ppm | % | ppm | ppm | ppm
Zero Reading (start) |  | 0.02 | 0.15 | 0 | 0.5 | 0.04 | 0 | 0.02 | 0.15 | 0 | 0.5 | 0.04 | 0
Instrument Reading (start) |  | 18.05 | 755 | 20.3 | 766.1 | 389.9 | 76 | 18.05 | 755 | 20.3 | 766.1 | 389.9 | 76
Zero Reading (end) |  | -0.01 | 0 | -0.06 | 0.5 | 0.6 | 0.05 | -0.01 | 0 | -0.06 | 0.5 | 0.6 | 0.05
Instrument Reading (End) |  | 18.14 | 757 | 20.3 | 766 | 392.4 | 76.14 | 18.14 | 757 | 20.3 | 766 | 392.4 | 76.14
% Span Drift | % | 0.49861 | 0.2649 | 0 | -0.013053 | 0.64119 | 0.18421 | 0.49861 | 0.2649 | 0 | -0.013053 | 0.64119 | 0.18421
Acceptable Span Drift? |  | Pass | Pass | Pass | Pass | Pass | Pass | Pass | Pass | Pass | Pass | Pass | Pass
% Deviation from certified value | % | 0.44199 | 0.24667 | 0.29851 | 0.012987 | 0.78061 | 0.25 | 0.44199 | 0.24667 | 0.29851 | 0.012987 | 0.78061 | 0.25
Acceptable Deviation? |  | Pass | Pass | Pass | Pass | Pass | Pass | Pass | Pass | Pass | Pass | Pass | Pass
Substance used for calibration of FID for Totals VOCs= |  | Propane |  | Response Factor Used: |  | 3 |  | Propane |  | Response Factor Used: |  |  | 3
Make and Model of FID: |  | Signal 3000 | [5 empty] | Bernarth
Data Input By: | Brian Donovan |  |  | Data Entry Checked By: |  | Alan Collings |  |  |  | Data Entry Checked By: |  |  | Alan Collings
Date: | 2001-04-08 |  |  | Date: |  | 2001-04-09 |  |  |  | Date: |  |  | 2001-04-09

## SOx 1
Determination of Pollutants |  |  |  | CLIENT | DEFRA |  |  |  | Duct Oxygen, O2m | 16.266 | %
in Flue Gases by Absorption Method |  |  |  | JOB No. | AEAT/ED49056
| AEAT/ENV/EQ/WI | 100 |  | SITE: | Site 3 |  |  |  |  | Vm | Tm | Pm | O2m | Samp Vol | Samp Con | Initial Vol | Blank Con
Pollutant | SO2 | Mw(p) = | 64 | TEST: | Day 1 |  |  |  | Value | 501.8 | 284 | 98.3 | 16.266 | 299 | 130 | 200 | 0.28
Analyte | SO4 | Mw(a) = | 96 | DATE: | 2001-03-28 |  |  |  | Abs Error | 10.036 | 2.5 | 1 | 0.2 | 2.99 | 13 | 2 | 0.3
Ratio analyte/pollutant |  | K = | 1 | TEST PERIOD: | 1045-1637 |  |  |  | u | 5.7943 | 1.4434 | 0.57735 | 0.11547 | 1.7263 | 7.5056 | 1.1547 | 0.17321
|  | Ref Temperature, Tr | 0 | oC K | 273
|  | Ref Pressure, Pr | 101.3 | kPa |  |  |  | Mw(p) = | 64 | 64 | 64 | 64 | 64 | 64 | 64 | 64 | 64
|  | Ref Oxygen, O2r | 11 | % |  | Uncertainty |  | Mw(a) = | 96 | 96 | 96 | 96 | 96 | 96 | 96 | 96 | 96
|  | Ref Moisture, H2Or | 0 | % |  | % | Absolute | K = | 1 | 1 | 1 | 1 | 1 | 1 | 1 | 1 | 1
|  | Meter Reading (start) | 115627.2 | dm3
|  | Meter Reading (end) | 116129 | dm3
|  | Metered Gas Volume, Vm | 501.8 | dm3 |  | 2 | 10.036 | Tr | 273 | 273 | 273 | 273 | 273 | 273 | 273 | 273 | 273
|  | Meter Temperature, Tm | 11 | oC K | 284 |  | 2.5 | Pr | 101.3 | 101.3 | 101.3 | 101.3 | 101.3 | 101.3 | 101.3 | 101.3 | 101.3
|  | Meter Pressure, Pm | 98.3 | kPa |  |  | 1 | O2r | 11 | 11 | 11 | 11 | 11 | 11 | 11 | 11 | 11
|  | Duct Oxygen, O2duct | 16.266 | % |  |  | 0.2 | H2Or | 0 | 0 | 0 | 0 | 0 | 0 | 0 | 0 | 0
|  | Meter Moisture, H2Om | 0 | % |  |  |  | Vm | 501.8 | 507.5943 | 501.8 | 501.8 | 501.8 | 501.8 | 501.8 | 501.8 | 501.8
|  | LOD | 0.15 | ug/ml |  |  |  | Tm | 284 | 284 | 285.4434 | 284 | 284 | 284 | 284 | 284 | 284
Sample id |  | Sample Reagent Volume | 299 | ml |  | 1 | 2.99 | Pm | 98.3 | 98.3 | 98.3 | 98.8774 | 98.3 | 98.3 | 98.3 | 98.3 | 98.3
PE60419 |  | Sample Conc | 130 | ug/ml |  | 10 | 13 | O2m | 16.266 | 16.266 | 16.266 | 16.266 | 16.3815 | 16.266 | 16.266 | 16.266 | 16.266
Blank id |  | Initial Reagent Volume | 200 | ml |  | 1 | 2 | H2Om | 0 | 0 | 0 | 0 | 0 | 0 | 0 | 0 | 0
PE60418 |  | Blank Conc. | 0.28 | ug/ml |  | 20 | 0.3 | LOD | 0.15 | 0.15 | 0.15 | 0.15 | 0.15 | 0.15 | 0.15 | 0.15 | 0.15
Gas Volume |  | = | Vm*(Tr/Tm)*(Pm/Pr) |  |  |  |  | Samp Vol | 299 | 299 | 299 | 299 | 299 | 300.7263 | 299 | 299 | 299
|  | = | 468.0789 | dm3 |  |  |  | Samp Con | 130 | 130 | 130 | 130 | 130 | 130 | 137.5056 | 130 | 130
|  | V= | 0.46808 | m3 |  |  |  | Initial Vol | 200 | 200 | 200 | 200 | 200 | 200 | 200 | 201.1547 | 200
Sample Analysis | [7 empty] | Blank Con | 0.28 | 0.28 | 0.28 | 0.28 | 0.28 | 0.28 | 0.28 | 0.28 | 0.45321
|  | mass = | concentration * volume
|  | mass in sample = | 38870 | ug |  |  |  | Conc. | 118.1017 | 116.7535 | 118.7019 | 117.4121 | 121.1197 | 118.7845 | 124.9301 | 118.1007 | 117.9963
|  | mass in blank = | 56 | ug | [5 empty] | -1.3482 | 0.60023 | -0.6896 | 3.0181 | 0.68284 | 6.8284 | -0.00098377 | -0.1054
[9 empty] | 58.867 | 1.8175 | 0.36028 | 0.47555 | 9.1086 | 0.46628 | 46.6276 | 9.6781e-07 | 0.01111
|  | Net mass sampled = | mass in sample - mass in blank
|  | = | 38814 | ug |  |  |  | u | 7.6725
[8 empty] | U | 15.345
|  | Equiv. mass pollutant sampled = | sampled mass analyte * Mr (p) / Mr (a) / K
|  | M= | 25876 | ug
Concentration
|  | Concentration of pollutant = | M / V
|  | C1 @ ref temperature & pressure = | 55281.282 | ug/m3
|  | C2 @ ref oxygen = | C1 * (20.9-O2r)/(20.9-O2duct)
|  | = | 118101.6698 | ug/m3
|  | C3 @ ref moisture = | C2 *(100-H2Or)/(100-H2Om)
|  | = | 118101.6698 | ug/m3
Concentration of |  | SO2 = | 118.1017 | ± | 15.345 | mg/m3
Data Input By: |  | Brian Donovan |  | Data Entry Checked By: |  | A Collings
Date: |  | 2001-04-08 |  | Date: |  | 2001-04-09
Reported uncertainty is calculated using a coverage factor of 2, this gives a confidence of approximately 95%

## SOx 2
Determination of Pollutants |  |  |  | CLIENT | DEFRA |  |  |  | Duct Oxygen, O2m | 15.1181 | %
in Flue Gases by Absorption Method |  |  |  | JOB No. | AEAT/ED49056
| AEAT/ENV/EQ/WI | 100 |  | SITE: | Site 3 |  |  |  |  | Vm | Tm | Pm | O2m | Samp Vol | Samp Con | Initial Vol | Blank Con
Pollutant | SO2 | Mw(p) = | 64 | TEST: | Day 2 |  |  |  | Value | 237.5 | 281.5 | 98.9 | 15.1181 | 287 | 120 | 200 | 0.28
Analyte | SO4 | Mw(a) = | 96 | DATE: | 2001-03-29 |  |  |  | Abs Error | 4.75 | 2.5 | 1 | 0.2 | 2.87 | 12 | 2 | 0.3
Ratio analyte/pollutant |  | K = | 1 | TEST PERIOD: | 0950-1250 |  |  |  | u | 2.7424 | 1.4434 | 0.57735 | 0.11547 | 1.657 | 6.9282 | 1.1547 | 0.17321
|  | Ref Temperature, Tr | 0 | oC K | 273
|  | Ref Pressure, Pr | 101.3 | kPa |  |  |  | Mw(p) = | 64 | 64 | 64 | 64 | 64 | 64 | 64 | 64 | 64
|  | Ref Oxygen, O2r | 11 | % |  | Uncertainty |  | Mw(a) = | 96 | 96 | 96 | 96 | 96 | 96 | 96 | 96 | 96
|  | Ref Moisture, H2Or | 0 | % |  | % | Absolute | K = | 1 | 1 | 1 | 1 | 1 | 1 | 1 | 1 | 1
|  | Meter Reading (start) | 116129 | dm3
|  | Meter Reading (end) | 116366.5 | dm3
|  | Metered Gas Volume, Vm | 237.5 | dm3 |  | 2 | 4.75 | Tr | 273 | 273 | 273 | 273 | 273 | 273 | 273 | 273 | 273
|  | Meter Temperature, Tm | 8.5 | oC K | 281.5 |  | 2.5 | Pr | 101.3 | 101.3 | 101.3 | 101.3 | 101.3 | 101.3 | 101.3 | 101.3 | 101.3
|  | Meter Pressure, Pm | 98.9 | kPa |  |  | 1 | O2r | 11 | 11 | 11 | 11 | 11 | 11 | 11 | 11 | 11
|  | Duct Oxygen, O2duct | 15.1181 | % |  |  | 0.2 | H2Or | 0 | 0 | 0 | 0 | 0 | 0 | 0 | 0 | 0
|  | Meter Moisture, H2Om | 0 | % |  |  |  | Vm | 237.5 | 240.2424 | 237.5 | 237.5 | 237.5 | 237.5 | 237.5 | 237.5 | 237.5
|  | LOD | 0.15 | ug/ml |  |  |  | Tm | 281.5 | 281.5 | 282.9434 | 281.5 | 281.5 | 281.5 | 281.5 | 281.5 | 281.5
Sample id |  | Sample Reagent Volume | 287 | ml |  | 1 | 2.87 | Pm | 98.9 | 98.9 | 98.9 | 99.4774 | 98.9 | 98.9 | 98.9 | 98.9 | 98.9
PE60420 |  | Sample Conc | 120 | ug/ml |  | 10 | 12 | O2m | 15.1181 | 15.1181 | 15.1181 | 15.1181 | 15.2336 | 15.1181 | 15.1181 | 15.1181 | 15.1181
Blank id |  | Initial Reagent Volume | 200 | ml |  | 1 | 2 | H2Om | 0 | 0 | 0 | 0 | 0 | 0 | 0 | 0 | 0
PE60418 |  | Blank Conc. | 0.28 | ug/ml |  | 20 | 0.3 | LOD | 0.15 | 0.15 | 0.15 | 0.15 | 0.15 | 0.15 | 0.15 | 0.15 | 0.15
Gas Volume |  | = | Vm*(Tr/Tm)*(Pm/Pr) |  |  |  |  | Samp Vol | 287 | 287 | 287 | 287 | 287 | 288.657 | 287 | 287 | 287
|  | = | 224.8717 | dm3 |  |  |  | Samp Con | 120 | 120 | 120 | 120 | 120 | 120 | 126.9282 | 120 | 120
|  | V= | 0.22487 | m3 |  |  |  | Initial Vol | 200 | 200 | 200 | 200 | 200 | 200 | 200 | 201.1547 | 200
Sample Analysis | [7 empty] | Blank Con | 0.28 | 0.28 | 0.28 | 0.28 | 0.28 | 0.28 | 0.28 | 0.28 | 0.45321
|  | mass = | concentration * volume
|  | mass in sample = | 34440 | ug |  |  |  | Conc. | 174.5398 | 172.5474 | 175.4347 | 173.5268 | 178.0965 | 175.5491 | 184.6332 | 174.5381 | 174.3639
|  | mass in blank = | 56 | ug | [5 empty] | -1.9924 | 0.89494 | -1.013 | 3.5568 | 1.0093 | 10.0935 | -0.0016412 | -0.17584
[9 empty] | 121.3751 | 3.9697 | 0.80092 | 1.0262 | 12.6505 | 1.0188 | 101.8781 | 2.6936e-06 | 0.030921
|  | Net mass sampled = | mass in sample - mass in blank
|  | = | 34384 | ug |  |  |  | u | 11.017
[8 empty] | U | 22.0341
|  | Equiv. mass pollutant sampled = | sampled mass analyte * Mr (p) / Mr (a) / K
|  | M= | 22922.6667 | ug
Concentration
|  | Concentration of pollutant = | M / V
|  | C1 @ ref temperature & pressure = | 101936.6674 | ug/m3
|  | C2 @ ref oxygen = | C1 * (20.9-O2r)/(20.9-O2duct)
|  | = | 174539.7569 | ug/m3
|  | C3 @ ref moisture = | C2 *(100-H2Or)/(100-H2Om)
|  | = | 174539.7569 | ug/m3
Concentration of |  | SO2 = | 174.5398 | ± | 22.0341 | mg/m3
Data Input By: |  | Brian Donovan |  | Data Entry Checked By: |  | A Collings
Date: |  | 2001-04-08 |  | Date: |  | 2001-04-09
Reported uncertainty is calculated using a coverage factor of 2, this gives a confidence of approximately 95%

## HC1
Determination of Pollutants |  |  |  | CLIENT | DEFRA |  |  |  | Duct Oxygen, O2m | 16.266 | %
in Flue Gases by Absorption Method |  |  |  | JOB No. | AEAT/ED49056
| AEAT/ENV/EQ/WI | 100 |  | SITE: | Site 3 |  |  |  |  | Vm | Tm | Pm | O2m | Samp Vol | Samp Con | Initial Vol | Blank Con
Pollutant | HCl | Mw(p) = | 36.5 | TEST: | Day 1 |  |  |  | Value | 596.2 | 284 | 98.3 | 16.266 | 299 | 8.3 | 200 | 0
Analyte | Cl- | Mw(a) = | 35.5 | DATE: | 2001-03-28 |  |  |  | Abs Error | 11.924 | 2.5 | 1 | 0.2 | 2.99 | 0.83 | 2 | 0.01
Ratio analyte/pollutant |  | K = | 1 | TEST PERIOD: | 1045-1637 |  |  |  | u | 6.8843 | 1.4434 | 0.57735 | 0.11547 | 1.7263 | 0.4792 | 1.1547 | 0.0057735
|  | Ref Temperature, Tr | 0 | oC K | 273
|  | Ref Pressure, Pr | 101.3 | kPa |  |  |  | Mw(p) = | 36.5 | 36.5 | 36.5 | 36.5 | 36.5 | 36.5 | 36.5 | 36.5 | 36.5
|  | Ref Oxygen, O2r | 11 | % |  | Uncertainty |  | Mw(a) = | 35.5 | 35.5 | 35.5 | 35.5 | 35.5 | 35.5 | 35.5 | 35.5 | 35.5
|  | Ref Moisture, H2Or | 0 | % |  | % | Absolute | K = | 1 | 1 | 1 | 1 | 1 | 1 | 1 | 1 | 1
|  | Meter Reading (start) | 113937.8 | dm3
|  | Meter Reading (end) | 114534 | dm3
|  | Metered Gas Volume, Vm | 596.2 | dm3 |  | 2 | 11.924 | Tr | 273 | 273 | 273 | 273 | 273 | 273 | 273 | 273 | 273
|  | Meter Temperature, Tm | 11 | oC K | 284 |  | 2.5 | Pr | 101.3 | 101.3 | 101.3 | 101.3 | 101.3 | 101.3 | 101.3 | 101.3 | 101.3
|  | Meter Pressure, Pm | 98.3 | kPa |  |  | 1 | O2r | 11 | 11 | 11 | 11 | 11 | 11 | 11 | 11 | 11
|  | Duct Oxygen, O2duct | 16.266 | % |  |  | 0.2 | H2Or | 0 | 0 | 0 | 0 | 0 | 0 | 0 | 0 | 0
|  | Meter Moisture, H2Om | 0 | % |  |  |  | Vm | 596.2 | 603.0843 | 596.2 | 596.2 | 596.2 | 596.2 | 596.2 | 596.2 | 596.2
|  | LOD | 0.005 | ug/ml |  |  |  | Tm | 284 | 284 | 285.4434 | 284 | 284 | 284 | 284 | 284 | 284
Sample id |  | Sample Reagent Volume | 299 | ml |  | 1 | 2.99 | Pm | 98.3 | 98.3 | 98.3 | 98.8774 | 98.3 | 98.3 | 98.3 | 98.3 | 98.3
H2O31038 |  | Sample Conc | 8.3 | ug/ml |  | 10 | 0.83 | O2m | 16.266 | 16.266 | 16.266 | 16.266 | 16.3815 | 16.266 | 16.266 | 16.266 | 16.266
Blank id |  | Initial Reagent Volume | 200 | ml |  | 1 | 2 | H2Om | 0 | 0 | 0 | 0 | 0 | 0 | 0 | 0 | 0
H2O31037 |  | Blank Conc. | 0 | ug/ml |  | 20 | 0.01 | LOD | 0.005 | 0.005 | 0.005 | 0.005 | 0.005 | 0.005 | 0.005 | 0.005 | 0.005
Gas Volume |  | = | Vm*(Tr/Tm)*(Pm/Pr) |  |  |  |  | Samp Vol | 299 | 299 | 299 | 299 | 299 | 300.7263 | 299 | 299 | 299
|  | = | 556.1352 | dm3 |  |  |  | Samp Con | 8.3 | 8.3 | 8.3 | 8.3 | 8.3 | 8.3 | 8.7792 | 8.3 | 8.3
|  | V= | 0.55614 | m3 |  |  |  | Initial Vol | 200 | 200 | 200 | 200 | 200 | 200 | 200 | 201.1547 | 200
Sample Analysis | [7 empty] | Blank Con | 0 | 0 | 0 | 0 | 0 | 0 | 0 | 0 | 0.0057735
|  | mass = | concentration * volume
|  | mass in sample = | 2481.7 | ug |  |  |  | Conc. | 9.8019 | 9.69 | 9.8517 | 9.7447 | 10.0524 | 9.8585 | 10.3678 | 9.8019 | 9.7974
|  | mass in blank = | 0 | ug | [5 empty] | -0.11189 | 0.049816 | -0.057234 | 0.25049 | 0.056591 | 0.56591 | 0 | -0.0045607
[9 empty] | 0.4045 | 0.01252 | 0.0024817 | 0.0032757 | 0.062743 | 0.0032026 | 0.32026 | 0 | 2.08e-05
|  | Net mass sampled = | mass in sample - mass in blank
|  | = | 2481.7 | ug |  |  |  | u | 0.63601
[8 empty] | U | 1.272
|  | Equiv. mass pollutant sampled = | sampled mass analyte * Mr (p) / Mr (a) / K
|  | M= | 2551.607 | ug
Concentration
|  | Concentration of pollutant = | M / V
|  | C1 @ ref temperature & pressure = | 4588.106 | ug/m3
|  | C2 @ ref oxygen = | C1 * (20.9-O2r)/(20.9-O2duct)
|  | = | 9801.9249 | ug/m3
|  | C3 @ ref moisture = | C2 *(100-H2Or)/(100-H2Om)
|  | = | 9801.9249 | ug/m3
Concentration of |  | HCl = | 9.8019 | ± | 1.272 | mg/m3
Data Input By: |  | Brian Donovan |  | Data Entry Checked By: |  | A Collings
Date: |  | 2001-04-08 |  | Date: |  | 2001-04-09
Reported uncertainty is calculated using a coverage factor of 2, this gives a confidence of approximately 95%

## HCl2
Determination of Pollutants |  |  |  | CLIENT | DEFRA |  |  |  | Duct Oxygen, O2m | 15.1181 | %
in Flue Gases by Absorption Method |  |  |  | JOB No. | AEAT/ED49056
| AEAT/ENV/EQ/WI | 100 |  | SITE: | Site 3 |  |  |  |  | Vm | Tm | Pm | O2m | Samp Vol | Samp Con | Initial Vol | Blank Con
Pollutant | HCl | Mw(p) = | 36.5 | TEST: | Day 2 |  |  |  | Value | 135.3 | 281.5 | 98.9 | 15.1181 | 334 | 7.7 | 200 | 0
Analyte | Cl- | Mw(a) = | 35.5 | DATE: | 2001-03-29 |  |  |  | Abs Error | 2.706 | 2.5 | 1 | 0.2 | 3.34 | 0.77 | 2 | 0.01
Ratio analyte/pollutant |  | K = | 1 | TEST PERIOD: | 0950-1250 |  |  |  | u | 1.5623 | 1.4434 | 0.57735 | 0.11547 | 1.9283 | 0.44456 | 1.1547 | 0.0057735
|  | Ref Temperature, Tr | 0 | oC K | 273
|  | Ref Pressure, Pr | 101.3 | kPa |  |  |  | Mw(p) = | 36.5 | 36.5 | 36.5 | 36.5 | 36.5 | 36.5 | 36.5 | 36.5 | 36.5
|  | Ref Oxygen, O2r | 11 | % |  | Uncertainty |  | Mw(a) = | 35.5 | 35.5 | 35.5 | 35.5 | 35.5 | 35.5 | 35.5 | 35.5 | 35.5
|  | Ref Moisture, H2Or | 0 | % |  | % | Absolute | K = | 1 | 1 | 1 | 1 | 1 | 1 | 1 | 1 | 1
|  | Meter Reading (start) | 114534 | dm3
|  | Meter Reading (end) | 114669.3 | dm3
|  | Metered Gas Volume, Vm | 135.3 | dm3 |  | 2 | 2.706 | Tr | 273 | 273 | 273 | 273 | 273 | 273 | 273 | 273 | 273
|  | Meter Temperature, Tm | 8.5 | oC K | 281.5 |  | 2.5 | Pr | 101.3 | 101.3 | 101.3 | 101.3 | 101.3 | 101.3 | 101.3 | 101.3 | 101.3
|  | Meter Pressure, Pm | 98.9 | kPa |  |  | 1 | O2r | 11 | 11 | 11 | 11 | 11 | 11 | 11 | 11 | 11
|  | Duct Oxygen, O2duct | 15.1181 | % |  |  | 0.2 | H2Or | 0 | 0 | 0 | 0 | 0 | 0 | 0 | 0 | 0
|  | Meter Moisture, H2Om | 0 | % |  |  |  | Vm | 135.3 | 136.8623 | 135.3 | 135.3 | 135.3 | 135.3 | 135.3 | 135.3 | 135.3
|  | LOD | 0.005 | ug/ml |  |  |  | Tm | 281.5 | 281.5 | 282.9434 | 281.5 | 281.5 | 281.5 | 281.5 | 281.5 | 281.5
Sample id |  | Sample Reagent Volume | 334 | ml |  | 1 | 3.34 | Pm | 98.9 | 98.9 | 98.9 | 99.4774 | 98.9 | 98.9 | 98.9 | 98.9 | 98.9
H2O31309 |  | Sample Conc | 7.7 | ug/ml |  | 10 | 0.77 | O2m | 15.1181 | 15.1181 | 15.1181 | 15.1181 | 15.2336 | 15.1181 | 15.1181 | 15.1181 | 15.1181
Blank id |  | Initial Reagent Volume | 200 | ml |  | 1 | 2 | H2Om | 0 | 0 | 0 | 0 | 0 | 0 | 0 | 0 | 0
H2O31037 |  | Blank Conc. | 0 | ug/ml |  | 20 | 0.01 | LOD | 0.005 | 0.005 | 0.005 | 0.005 | 0.005 | 0.005 | 0.005 | 0.005 | 0.005
Gas Volume |  | = | Vm*(Tr/Tm)*(Pm/Pr) |  |  |  |  | Samp Vol | 334 | 334 | 334 | 334 | 334 | 335.9283 | 334 | 334 | 334
|  | = | 128.1058 | dm3 |  |  |  | Samp Con | 7.7 | 7.7 | 7.7 | 7.7 | 7.7 | 7.7 | 8.1446 | 7.7 | 7.7
|  | V= | 0.12811 | m3 |  |  |  | Initial Vol | 200 | 200 | 200 | 200 | 200 | 200 | 200 | 201.1547 | 200
Sample Analysis | [7 empty] | Blank Con | 0 | 0 | 0 | 0 | 0 | 0 | 0 | 0 | 0.0057735
|  | mass = | concentration * volume
|  | mass in sample = | 2571.8 | ug |  |  |  | Conc. | 35.3425 | 34.939 | 35.5237 | 35.1373 | 36.0627 | 35.5465 | 37.383 | 35.3425 | 35.3266
|  | mass in blank = | 0 | ug | [5 empty] | -0.40344 | 0.18122 | -0.20512 | 0.7202 | 0.20405 | 2.0405 | 0 | -0.015868
[9 empty] | 4.9619 | 0.16276 | 0.032839 | 0.042075 | 0.51869 | 0.041636 | 4.1636 | 0 | 0.0002518
|  | Net mass sampled = | mass in sample - mass in blank
|  | = | 2571.8 | ug |  |  |  | u | 2.2275
[8 empty] | U | 4.4551
|  | Equiv. mass pollutant sampled = | sampled mass analyte * Mr (p) / Mr (a) / K
|  | M= | 2644.2451 | ug
Concentration
|  | Concentration of pollutant = | M / V
|  | C1 @ ref temperature & pressure = | 20641.0988 | ug/m3
|  | C2 @ ref oxygen = | C1 * (20.9-O2r)/(20.9-O2duct)
|  | = | 35342.4578 | ug/m3
|  | C3 @ ref moisture = | C2 *(100-H2Or)/(100-H2Om)
|  | = | 35342.4578 | ug/m3
Concentration of |  | HCl = | 35.3425 | ± | 4.4551 | mg/m3
Data Input By: |  | Brian Donovan |  | Data Entry Checked By: |  | A Collings
Date: |  | 2001-04-08 |  | Date: |  | 2001-04-09
Reported uncertainty is calculated using a coverage factor of 2, this gives a confidence of approximately 95%

## TPM Mst
Determination Of Total Particulate Matter |  |  |  | CLIENT: | DEFRA |  |  |  | Duct Oxygen, O2m | 16.266
Concentration in Flue Gases |  |  |  | JOB No: | AEAT/ED49056
(Manual sampling Method) |  |  |  | SITE: | Site 3
|  |  |  | TEST: | Day 1
| AEAT/ENV/EQ/WI/ | 132 |  | DATE: | 2001-03-28
|  |  |  | Test Period: | 1037-1637 |  |  |  |  | Vs | O2m | Tm | Pori | M1 | M2 | M3 | M4 | M5 | M6 | M7 | M8
|  | Reference Press, Pr | 101.3 | kPa |  |  |  |  | u | 0.058636 | 0.11547 | 1.4434 | 0.57735 | 0.00017321 | 0.00017321 | 0.00017321 | 0.00017321 | 0.00017321 | 0.00017321 | 0.00017321 | 0.00017321
|  | Reference Temp, Tr | 0 | oC K | 273
|  | Reference Moisture, Xr | 0 | % |  |  |  | Vs | 2.0312 | 2.0898 | 2.0312 | 2.0312 | 2.0312 | 2.0312 | 2.0312 | 2.0312 | 2.0312 | 2.0312 | 2.0312 | 2.0312 | 2.0312
|  | Reference Oxygen, O2r | 11 | % |  | Uncertainty |  | O2r | 0 | 0 | 0 | 0 | 0 | 0 | 0 | 0 | 0 | 0 | 0 | 0 | 0
|  | Test Duration, ts | 360 | mins |  | % | Absolute | O2m | 16.266 | 16.266 | 16.3815 | 16.266 | 16.266 | 16.266 | 16.266 | 16.266 | 16.266 | 16.266 | 16.266 | 16.266 | 16.266
|  | Stack Oxygen, O2m | 16.266 | % |  |  | 0.2 | Xr | 16.1066 | 16.1066 | 16.1066 | 16.1066 | 16.1066 | 16.1066 | 16.1066 | 16.1066 | 16.1066 | 16.1066 | 16.1066 | 16.1066 | 16.1066
|  | Meter Temperature, Tm | 22 | oC | 295 |  | 2.5 | Tm | 295 | 295 | 295 | 296.4434 | 295 | 295 | 295 | 295 | 295 | 295 | 295 | 295 | 295
|  | Average Orfice Pressure, Pori | 3.1 | mmH2O | 0.030411 |  | 1 | Pori | 0.030411 | 0.030411 | 0.030411 | 0.030411 | 0.60776 | 0.030411 | 0.030411 | 0.030411 | 0.030411 | 0.030411 | 0.030411 | 0.030411 | 0.030411
|  | Barometric Pressure, Pamb | 98.5 | kPa
|  | Volume sampled, Vs | 2.0312 | m3 STP (dry) |  | 5 | 0.10156 | M1 | 0.765 | 0.765 | 0.765 | 0.765 | 0.765 | 0.76517 | 0.765 | 0.765 | 0.765 | 0.765 | 0.765 | 0.765 | 0.765
[8 empty] | M2 | 0.7949 | 0.7949 | 0.7949 | 0.7949 | 0.7949 | 0.7949 | 0.79507 | 0.7949 | 0.7949 | 0.7949 | 0.7949 | 0.7949 | 0.7949
| Sample | Sample | Blank | Blank |  |  |  | M3 | 0.1462 | 0.1462 | 0.1462 | 0.1462 | 0.1462 | 0.1462 | 0.1462 | 0.14637 | 0.1462 | 0.1462 | 0.1462 | 0.1462 | 0.1462
| Filter | Residue | Filter | Residue |  |  |  | M4 | 0.1472 | 0.1472 | 0.1472 | 0.1472 | 0.1472 | 0.1472 | 0.1472 | 0.1472 | 0.14737 | 0.1472 | 0.1472 | 0.1472 | 0.1472
Filter ID: | EPA 382 | ZAM 1546 | EPA 388 | ZAM 1545 |  |  |  | M5 | 0.7854 | 0.7854 | 0.7854 | 0.7854 | 0.7854 | 0.7854 | 0.7854 | 0.7854 | 0.7854 | 0.78557 | 0.7854 | 0.7854 | 0.7854
Filter Weight On: | 0.765 | 0.1462 | 0.7854 | 0.146 | g | Filter= | 0.0003 | M6 | 0.7856 | 0.7856 | 0.7856 | 0.7856 | 0.7856 | 0.7856 | 0.7856 | 0.7856 | 0.7856 | 0.7856 | 0.78577 | 0.7856 | 0.7856
Filter Weight Off: | 0.7949 | 0.1472 | 0.7856 | 0.1457 | g | residue= | 0.0003 | M7 | 0.146 | 0.146 | 0.146 | 0.146 | 0.146 | 0.146 | 0.146 | 0.146 | 0.146 | 0.146 | 0.146 | 0.14617 | 0.146
|  | Weight gain, M | 0.031 | g |  |  |  | M8 | 0.1457 | 0.1457 | 0.1457 | 0.1457 | 0.1457 | 0.1457 | 0.1457 | 0.1457 | 0.1457 | 0.1457 | 0.1457 | 0.1457 | 0.14587
|  | Duct id | 0.365 | m
|  | Area, Ad | 0.10465 | m2 |  |  |  | M | 0.031 | 0.031 | 0.031 | 0.031 | 0.031 | 0.030827 | 0.031173 | 0.030827 | 0.031173 | 0.031173 | 0.030827 | 0.031173 | 0.030827
Gas Volume Sampled
|  | Volume sampled @ STP Vs = | 2.0312 | m3 STP dry
|  | Gas Volume at ref conditions, V = | Vs *(Tr/Tm)*((Pamb+Pori)/Pr)*((20.9-O2m)/(20.9-O2r))
0.92542
|  | (Pm+Pori) = | 98.5304
|  | (Pm+Pori)/Pr = | 0.97266
|  | 20.9-O2m = | 4.634 |  |  |  |  | V actual | 2.0312 | 2.0312 | 2.0312 | 2.0312 | 2.0312 | 2.0312 | 2.0312 | 2.0312 | 2.0312 | 2.0312 | 2.0312 | 2.0312 | 2.0312
|  | 20.9-O2r = | 9.9 |  |  |  |  | temp corr | 0.92542 | 0.92542 | 0.92542 | 0.92092 | 0.92542 | 0.92542 | 0.92542 | 0.92542 | 0.92542 | 0.92542 | 0.92542 | 0.92542 | 0.92542
|  | O2 Correct = | 0.46808 |  |  |  |  | press corr | 0.97266 | 0.97266 | 0.97266 | 0.97266 | 0.97836 | 0.97266 | 0.97266 | 0.97266 | 0.97266 | 0.97266 | 0.97266 | 0.97266 | 0.97266
|  | V= | 0.85581 | m3 at reference conditions |  |  |  | o2 corr | 0.22172 | 0.22172 | 0.2162 | 0.22172 | 0.22172 | 0.22172 | 0.22172 | 0.22172 | 0.22172 | 0.22172 | 0.22172 | 0.22172 | 0.22172
|  | V= | 0.85581 | m3 STP (ref O2 & H2O) |  |  |  | V | 0.40538 | 0.40538 | 0.39528 | 0.40341 | 0.40776 | 0.40538 | 0.40538 | 0.40538 | 0.40538 | 0.40538 | 0.40538 | 0.40538 | 0.40538
Particle concentration | [7 empty] | Conc | 76.471 | 76.471 | 78.4252 | 76.8451 | 76.0255 | 76.0437 | 76.8982 | 76.0437 | 76.8982 | 76.8982 | 76.0437 | 76.8982 | 76.0437
|  | Concentration = | M / V | [6 empty] | 0 | 1.9542 | 0.37416 | -0.44548 | -0.42726 | 0.42726 | -0.42726 | 0.42726 | 0.42726 | -0.42726 | 0.42726 | -0.42726
|  | = | 0.036223 | g.m-3 STP (ref O2 & H2O) |  |  |  | 2.3702 | 5.6177 | 0 | 3.8189 | 0.13999 | 0.19845 | 0.18255 | 0.18255 | 0.18255 | 0.18255 | 0.18255 | 0.18255 | 0.18255 | 0.18255
|  | = | 36.2231 | ± | 3.6223 | mg.m-3 STP (ref O2 & H2O)
Data Input By: |  | Brian Donovan |  | Data Entry Checked By: |  |  | A Collings
Date: |  | 2001-04-08 |  | Date: |  |  | 2001-04-09
Reported uncertainty is calculated using a coverage factor of 2, this gives a confidence of approximately 95%

## TPM Mst (2)
Determination Of Total Particulate Matter |  |  |  | CLIENT: | DEFRA |  |  |  | Duct Oxygen, O2m | 15.148
Concentration in Flue Gases |  |  |  | JOB No: | AEAT/ED49056
(Manual sampling Method) |  |  |  | SITE: | Site 3
|  |  |  | TEST: | Day 2
| AEAT/ENV/EQ/WI/ | 132 |  | DATE: | 2001-03-29
|  |  |  | Test Period: | 0950-1250 |  |  |  |  | Vs | O2m | Tm | Pori | M1 | M2 | M3 | M4 | M5 | M6 | M7 | M8
|  | Reference Press, Pr | 101.3 | kPa |  |  |  |  | u | 0.042525 | 0.11547 | 1.4434 | 0.57735 | 0.00017321 | 0.00017321 | 0.00017321 | 0.00017321 | 0.00017321 | 0.00017321 | 0.00017321 | 0.00017321
|  | Reference Temp, Tr | 0 | oC K | 273
|  | Reference Moisture, Xr | 0 | % |  |  |  | Vs | 1.4731 | 1.5156 | 1.4731 | 1.4731 | 1.4731 | 1.4731 | 1.4731 | 1.4731 | 1.4731 | 1.4731 | 1.4731 | 1.4731 | 1.4731
|  | Reference Oxygen, O2r | 11 | % |  | Uncertainty |  | O2r | 0 | 0 | 0 | 0 | 0 | 0 | 0 | 0 | 0 | 0 | 0 | 0 | 0
|  | Test Duration, ts | 180 | mins |  | % | Absolute | O2m | 15.148 | 15.148 | 15.2635 | 15.148 | 15.148 | 15.148 | 15.148 | 15.148 | 15.148 | 15.148 | 15.148 | 15.148 | 15.148
|  | Stack Oxygen, O2m | 15.148 | % |  |  | 0.2 | Xr | 16.1066 | 16.1066 | 16.1066 | 16.1066 | 16.1066 | 16.1066 | 16.1066 | 16.1066 | 16.1066 | 16.1066 | 16.1066 | 16.1066 | 16.1066
|  | Meter Temperature, Tm | 17 | oC | 290 |  | 2.5 | Tm | 290 | 290 | 290 | 291.4434 | 290 | 290 | 290 | 290 | 290 | 290 | 290 | 290 | 290
|  | Average Orfice Pressure, Pori | 6.7 | mmH2O | 0.065727 |  | 1 | Pori | 0.065727 | 0.065727 | 0.065727 | 0.065727 | 0.64308 | 0.065727 | 0.065727 | 0.065727 | 0.065727 | 0.065727 | 0.065727 | 0.065727 | 0.065727
|  | Barometric Pressure, Pamb | 98.8 | kPa
|  | Volume sampled, Vs | 1.4731 | m3 STP (dry) |  | 5 | 0.073655 | M1 | 0.7857 | 0.7857 | 0.7857 | 0.7857 | 0.7857 | 0.78587 | 0.7857 | 0.7857 | 0.7857 | 0.7857 | 0.7857 | 0.7857 | 0.7857
[8 empty] | M2 | 0.9155 | 0.9155 | 0.9155 | 0.9155 | 0.9155 | 0.9155 | 0.91567 | 0.9155 | 0.9155 | 0.9155 | 0.9155 | 0.9155 | 0.9155
| Sample | Sample | Blank | Blank |  |  |  | M3 | 0.1475 | 0.1475 | 0.1475 | 0.1475 | 0.1475 | 0.1475 | 0.1475 | 0.14767 | 0.1475 | 0.1475 | 0.1475 | 0.1475 | 0.1475
| Filter | Residue | Filter | Residue |  |  |  | M4 | 0.1549 | 0.1549 | 0.1549 | 0.1549 | 0.1549 | 0.1549 | 0.1549 | 0.1549 | 0.15507 | 0.1549 | 0.1549 | 0.1549 | 0.1549
Filter ID: | EPA 383 | ZAM 1547 | EPA 388 | ZAM 1545 |  |  |  | M5 | 0.7854 | 0.7854 | 0.7854 | 0.7854 | 0.7854 | 0.7854 | 0.7854 | 0.7854 | 0.7854 | 0.78557 | 0.7854 | 0.7854 | 0.7854
Filter Weight On: | 0.7857 | 0.1475 | 0.7854 | 0.146 | g | Filter= | 0.0003 | M6 | 0.7856 | 0.7856 | 0.7856 | 0.7856 | 0.7856 | 0.7856 | 0.7856 | 0.7856 | 0.7856 | 0.7856 | 0.78577 | 0.7856 | 0.7856
Filter Weight Off: | 0.9155 | 0.1549 | 0.7856 | 0.1457 | g | residue= | 0.0003 | M7 | 0.146 | 0.146 | 0.146 | 0.146 | 0.146 | 0.146 | 0.146 | 0.146 | 0.146 | 0.146 | 0.146 | 0.14617 | 0.146
|  | Weight gain, M | 0.1373 | g |  |  |  | M8 | 0.1457 | 0.1457 | 0.1457 | 0.1457 | 0.1457 | 0.1457 | 0.1457 | 0.1457 | 0.1457 | 0.1457 | 0.1457 | 0.1457 | 0.14587
|  | Duct id | 0.365 | m
|  | Area, Ad | 0.10465 | m2 |  |  |  | M | 0.1373 | 0.1373 | 0.1373 | 0.1373 | 0.1373 | 0.13713 | 0.13747 | 0.13713 | 0.13747 | 0.13747 | 0.13713 | 0.13747 | 0.13713
Gas Volume Sampled
|  | Volume sampled @ STP Vs = | 1.4731 | m3 STP dry
|  | Gas Volume at ref conditions, V = | Vs *(Tr/Tm)*((Pamb+Pori)/Pr)*((20.9-O2m)/(20.9-O2r))
0.94138
|  | (Pm+Pori) = | 98.8657
|  | (Pm+Pori)/Pr = | 0.97597
|  | 20.9-O2m = | 5.752 |  |  |  |  | V actual | 1.4731 | 1.4731 | 1.4731 | 1.4731 | 1.4731 | 1.4731 | 1.4731 | 1.4731 | 1.4731 | 1.4731 | 1.4731 | 1.4731 | 1.4731
|  | 20.9-O2r = | 9.9 |  |  |  |  | temp corr | 0.94138 | 0.94138 | 0.94138 | 0.93672 | 0.94138 | 0.94138 | 0.94138 | 0.94138 | 0.94138 | 0.94138 | 0.94138 | 0.94138 | 0.94138
|  | O2 Correct = | 0.58101 |  |  |  |  | press corr | 0.97597 | 0.97597 | 0.97597 | 0.97597 | 0.98167 | 0.97597 | 0.97597 | 0.97597 | 0.97597 | 0.97597 | 0.97597 | 0.97597 | 0.97597
|  | V= | 0.78635 | m3 at reference conditions |  |  |  | o2 corr | 0.27521 | 0.27521 | 0.26969 | 0.27521 | 0.27521 | 0.27521 | 0.27521 | 0.27521 | 0.27521 | 0.27521 | 0.27521 | 0.27521 | 0.27521
|  | V= | 0.78635 | m3 STP (ref O2 & H2O) |  |  |  | V | 0.37248 | 0.37248 | 0.365 | 0.37064 | 0.37466 | 0.37248 | 0.37248 | 0.37248 | 0.37248 | 0.37248 | 0.37248 | 0.37248 | 0.37248
Particle concentration | [7 empty] | Conc | 368.6097 | 368.6097 | 376.1611 | 370.4444 | 366.4696 | 368.1447 | 369.0747 | 368.1447 | 369.0747 | 369.0747 | 368.1447 | 369.0747 | 368.1447
|  | Concentration = | M / V | [6 empty] | 0 | 7.5514 | 1.8346 | -2.1401 | -0.465 | 0.465 | -0.465 | 0.465 | 0.465 | -0.465 | 0.465 | -0.465
|  | = | 0.1746 | g.m-3 STP (ref O2 & H2O) |  |  |  | 8.1669 | 66.699 | 0 | 57.0234 | 3.3659 | 4.58 | 0.21623 | 0.21623 | 0.21623 | 0.21623 | 0.21623 | 0.21623 | 0.21623 | 0.21623
|  | = | 174.6046 | ± | 17.4605 | mg.m-3 STP (ref O2 & H2O)
Data Input By: |  | Brian Donovan |  | Data Entry Checked By: |  |  | A Collings
Date: |  | 2001-04-08 |  | Date: |  |  | 2001-04-09
Reported uncertainty is calculated using a coverage factor of 2, this gives a confidence of approximately 95%

## Dioxins Zam
Determination of Dioxin and Furan |  |  |  |  | CLIENT: | DEFRA |  |  |  | Duct Oxygen, O2m | 16.1578
in Flue Gases |  |  |  |  | JOB No: | AEAT/ED49056
Using Zambelli Sampler |  |  |  |  | SITE: | Site 3
[5 empty] | TEST: | Day 1
AEAT/ENV/EQ/WI/105 |  |  |  |  | DATE: | 2001-03-28
[5 empty] | Test Period: | 1037-1637 | [6 empty] | O2m | Vs
|  | Reference Pressure, Pr | = | 101.3 | kPa | [6 empty] | u | 0.11547 | 0.040644
|  | Reference Temp, Tr | = | 0 | deg C K= | 273 | k
|  | Reference Moisture, Xr | = | 0 | % |  |  | Uncertainty |  |  | Xr | 0 | 0 | 0
|  | Reference Oxygen, O2r | = | 11 | % |  |  | % | Absolute |  | O2r | 11 | 11 | 11
|  | Test Duration, ts | = | 360 | mins | [5 empty] | O2m | 16.1578 | 16.2733 | 16.1578
|  | Stack Temp, Td | = | 463 | deg C K= | 736 | k |  | 2.5 |  | Vs | 1.4079 | 1.4079 | 1.4486
|  | Stack Oxygen, O2m | = | 16.1578 | % |  |  |  | 0.2
|  | Static Pressure Duct, Pd | = | 984 | hPa | -0.1 | kPa |  | 1
|  | Barometric Pressure, Pamb | = | 985 | hPa | 98.5 | kPa |  |  |  | V | 0.67441 | 0.65799 | 0.69388
|  | Intaken Vol. Counter Litre | = | 1407.94 | Nl (dry) | [7 empty] | -0.016422 | 0.019469
|  | Volume Sampled, Vs | = | 1.4079 | m3 STP dry, stack O2 |  |  | 5 | 0.070397 |  | 0.02547 | 0.0006487 | 0.00026967 | 0.00037903
| Filter | STS
Sample ID: | F268 | 3326
Blank ID: | F270 | 3328
|  | Gas Vol. @ STP dry ref O2 & H2O (V) | = | Vs*(20.9-O2m)/(20.9-O2r)*100/(100-Xr)
|  |  | = | 0.67441 | ± | 0.050939 | m3
Congener | LOD | Uncertainty | Mass (ng) |  |  | Uncertainty | ITEQ | Mass | Uncertainty
| ng | % | Sample | Blank | Net | ng | Factor | ng (TEQ) | ng (TEQ)
2378 T4CDD | 0.002 | 25 | 0.04 | 0 | 0.04 | 0.01 | 1 | 0.04 | 0.01
12378 P5CDD | 0.006 | 25 | 0.068 | 0 | 0.068 | 0.017 | 0.5 | 0.034 | 0.0085
123478 H6CDD | 0.004 | 25 | 0.043 | 0 | 0.043 | 0.01075 | 0.1 | 0.0043 | 0.001075
123678 H6CDD | 0.005 | 100 | 0.043 | 0 | 0.043 | 0.043 | 0.1 | 0.0043 | 0.0043
123789 H6CDD | 0.004 | 100 | 0.038 | 0.006 | 0.032 | 0.038 | 0.1 | 0.0038 | 0.0038
1234678 H7CDD | 0.01 | 25 | 0.19 | 0.041 | 0.149 | 0.0475 | 0.01 | 0.0019 | 0.000475
O8CDD | 0.07 | 100 | 0.3 | 0.12 | 0.18 | 0.3 | 0.001 | 0.0003 | 0.0003
2378 T4CDF | 0.01 | 25 | 0.21 | 0 | 0.21 | 0.0525 | 0.1 | 0.021 | 0.00525
12378 P5CDF | 0.003 | 25 | 0.15 | 0 | 0.15 | 0.0375 | 0.05 | 0.0075 | 0.001875
23478 P5CDF | 0.003 | 25 | 0.25 | 0.0045 | 0.2455 | 0.0625 | 0.5 | 0.125 | 0.03125 |  | ITEQ
123478 H6CDF | 0.01 | 100 | 0.091 | 0 | 0.091 | 0.091 | 0.1 | 0.0091 | 0.0091
123678 H6CDF | 0.005 | 25 | 0.15 | 0 | 0.15 | 0.0375 | 0.1 | 0.015 | 0.00375 |  |  |  | M (ng) | V
123789 H6CDF | 0.003 | 25 | 0.078 | 0.004 | 0.074 | 0.0195 | 0.1 | 0.0078 | 0.00195 |  |  | u | 0.021303 | 0.02547
234678 H6CDF | 0.005 | 25 | 0.27 | 0.0069 | 0.2631 | 0.0675 | 0.1 | 0.027 | 0.00675
1234678 H7CDF | 0.02 | 25 | 0.37 | 0.021 | 0.349 | 0.0925 | 0.01 | 0.0037 | 0.000925 |  | M (ng) | 0.30545 | 0.32675 | 0.30545
1234789 H7CDF | 0.003 | 25 | 0.067 | 0.0035 | 0.0635 | 0.01675 | 0.01 | 0.00067 | 0.0001675 |  | V | 0.67441 | 0.67441 | 0.69988
O8CDF | 0.02 | 100 | 0.096 | 0.021 | 0.075 | 0.096 | 0.001 | 7.5e-05 | 9.6e-05
[11 empty] | C | 0.4529 | 0.48449 | 0.43642
|  |  | Total Dioxins & Dibenzofurans | = | 0.30545 | ± | 0.036897 | ng (TEQ) |  |  |  |  | 0.031587 | -0.016482
[11 empty] | 0.035629 | 0.0012694 | 0.00099775 | 0.00027165
|  |  | Concentration of Dioxins & furans | = | 0.4529 | ± | 0.071257 | ng (TEQ).m-3
Mean sampling recovery (%) = |  |  | 103 |  |  | Mean analytical recovery (%)= |  |  | 97
Data Input By: | Brian Donovan |  |  |  |  | Data Entry Checked By: |  |  | A Collings
Date: | 2001-04-08 |  |  |  |  | Date: |  |  | 2001-04-12
Reported uncertainty is calculated using a coverage factor of 2, this gives a confidence of approximately 95%
The congeners found in the field blank are provided for information only. They are not subtracted from the sample and are not included in the
calculated total concentration.
Mass of dioxins for the sample, if less than LOD is reported as zero concentration. Field blanks are reported as found.

## Dioxins Zam (max)
Determination of Dioxin and Furan |  |  |  |  | CLIENT: | DEFRA |  |  |  | Duct Oxygen, O2m | 16.1578
in Flue Gases |  |  |  |  | JOB No: | AEAT/ED49056
Using Zambelli Sampler |  |  |  |  | SITE: | Site 3
[5 empty] | TEST: | Day 1
AEAT/ENV/EQ/WI/105 |  |  |  |  | DATE: | 2001-03-28
[5 empty] | Test Period: | 1037-1637 | [6 empty] | O2m | Vs
|  | Reference Pressure, Pr | = | 101.3 | kPa | [6 empty] | u | 0.11547 | 0.040644
|  | Reference Temp, Tr | = | 0 | deg C K= | 273 | k
|  | Reference Moisture, Xr | = | 0 | % |  |  | Uncertainty |  |  | Xr | 0 | 0 | 0
|  | Reference Oxygen, O2r | = | 11 | % |  |  | % | Absolute |  | O2r | 11 | 11 | 11
|  | Test Duration, ts | = | 360 | mins | [5 empty] | O2m | 16.1578 | 16.2733 | 16.1578
|  | Stack Temp, Td | = | 463 | deg C K= | 736 | k |  | 2.5 |  | Vs | 1.4079 | 1.4079 | 1.4486
|  | Stack Oxygen, O2m | = | 16.1578 | % |  |  |  | 0.2
|  | Static Pressure Duct, Pd | = | 984 | hPa | -0.1 | kPa |  | 1
|  | Barometric Pressure, Pamb | = | 985 | hPa | 98.5 | kPa |  |  |  | V | 0.67441 | 0.65799 | 0.69388
|  | Intaken Vol. Counter Litre | = | 1407.94 | Nl (dry) | [7 empty] | -0.016422 | 0.019469
|  | Volume Sampled, Vs | = | 1.4079 | m3 STP dry, stack O2 |  |  | 5 | 0.070397 |  | 0.02547 | 0.0006487 | 0.00026967 | 0.00037903
| Filter | STS
Sample ID: | F268 | 3326
Blank ID: | F270 | 3328
|  | Gas Vol. @ STP dry ref O2 & H2O (V) | = | Vs*(20.9-O2m)/(20.9-O2r)*100/(100-Xr)
|  |  | = | 0.67441 | ± | 0.050939 | m3
Congener | LOD | Uncertainty | Mass (ng) |  |  | Uncertainty | ITEQ | Mass | Uncertainty
| ng | % | Sample | Blank | Net | ng | Factor | ng (TEQ) | ng (TEQ)
2378 T4CDD | 0.002 | 25 | 0.04 | 0 | 0.04 | 0.01 | 1 | 0.04 | 0.01
12378 P5CDD | 0.006 | 25 | 0.068 | 0 | 0.068 | 0.017 | 0.5 | 0.034 | 0.0085
123478 H6CDD | 0.004 | 25 | 0.043 | 0 | 0.043 | 0.01075 | 0.1 | 0.0043 | 0.001075
123678 H6CDD | 0.005 | 100 | 0.043 | 0 | 0.043 | 0.043 | 0.1 | 0.0043 | 0.0043
123789 H6CDD | 0.004 | 100 | 0.038 | 0.006 | 0.032 | 0.038 | 0.1 | 0.0038 | 0.0038
1234678 H7CDD | 0.01 | 25 | 0.19 | 0.041 | 0.149 | 0.0475 | 0.01 | 0.0019 | 0.000475
O8CDD | 0.07 | 100 | 0.3 | 0.12 | 0.18 | 0.3 | 0.001 | 0.0003 | 0.0003
2378 T4CDF | 0.01 | 25 | 0.21 | 0 | 0.21 | 0.0525 | 0.1 | 0.021 | 0.00525
12378 P5CDF | 0.003 | 25 | 0.15 | 0 | 0.15 | 0.0375 | 0.05 | 0.0075 | 0.001875
23478 P5CDF | 0.003 | 25 | 0.25 | 0.0045 | 0.2455 | 0.0625 | 0.5 | 0.125 | 0.03125 |  | ITEQ
123478 H6CDF | 0.01 | 100 | 0.091 | 0 | 0.091 | 0.091 | 0.1 | 0.0091 | 0.0091
123678 H6CDF | 0.005 | 25 | 0.15 | 0 | 0.15 | 0.0375 | 0.1 | 0.015 | 0.00375 |  |  |  | M (ng) | V
123789 H6CDF | 0.003 | 25 | 0.078 | 0.004 | 0.074 | 0.0195 | 0.1 | 0.0078 | 0.00195 |  |  | u | 0.021303 | 0.02547
234678 H6CDF | 0.005 | 25 | 0.27 | 0.0069 | 0.2631 | 0.0675 | 0.1 | 0.027 | 0.00675
1234678 H7CDF | 0.02 | 25 | 0.37 | 0.021 | 0.349 | 0.0925 | 0.01 | 0.0037 | 0.000925 |  | M (ng) | 0.30545 | 0.32675 | 0.30545
1234789 H7CDF | 0.003 | 25 | 0.067 | 0.0035 | 0.0635 | 0.01675 | 0.01 | 0.00067 | 0.0001675 |  | V | 0.67441 | 0.67441 | 0.69988
O8CDF | 0.02 | 100 | 0.096 | 0.021 | 0.075 | 0.096 | 0.001 | 7.5e-05 | 9.6e-05
[11 empty] | C | 0.4529 | 0.48449 | 0.43642
|  |  | Total Dioxins & Dibenzofurans | = | 0.30545 | ± | 0.036897 | ng (TEQ) |  |  |  |  | 0.031587 | -0.016482
[11 empty] | 0.035629 | 0.0012694 | 0.00099775 | 0.00027165
|  |  | Concentration of Dioxins & furans | = | 0.4529 | ± | 0.071257 | ng (TEQ).m-3
Mean sampling recovery (%) = |  |  | 103 |  |  | Mean analytical recovery (%)= |  |  | 97
Data Input By: | Brian Donovan |  |  |  |  | Data Entry Checked By: |  |  | A Collings
Date: | 2001-04-08 |  |  |  |  | Date: |  |  | 2001-04-12
Reported uncertainty is calculated using a coverage factor of 2, this gives a confidence of approximately 95%
The congeners found in the field blank are provided for information only. They are not subtracted from the sample and are not included in the
calculated total concentration.
Mass of dioxins for the sample, if less than LOD is reported at LOD concentration. Field blanks are reported as found.

## Dioxins zam 2
Determination of Dioxin and Furan |  |  |  |  | CLIENT: | DEFRA |  |  |  | Duct Oxygen, O2m | 16.0459
in Flue Gases |  |  |  |  | JOB No: | AEAT/ED49056
Using Zambelli Sampler |  |  |  |  | SITE: | Site 3
[5 empty] | TEST: | Day 2
AEAT/ENV/EQ/WI/105 |  |  |  |  | DATE: | 2001-03-29
[5 empty] | Test Period: | 0950-1250 | [6 empty] | O2m | Vs
|  | Reference Pressure, Pr | = | 101.3 | kPa | [6 empty] | u | 0.11547 | 0.030959
|  | Reference Temp, Tr | = | 0 | deg C K= | 273 | k
|  | Reference Moisture, Xr | = | 0 | % |  |  | Uncertainty |  |  | Xr | 0 | 0 | 0
|  | Reference Oxygen, O2r | = | 11 | % |  |  | % | Absolute |  | O2r | 11 | 11 | 11
|  | Test Duration, ts | = | 179.6 | mins | [5 empty] | O2m | 16.0459 | 16.1613 | 16.0459
|  | Stack Temp, Td | = | 568 | deg C K= | 841 | k |  | 2.5 |  | Vs | 1.0724 | 1.0724 | 1.1034
|  | Stack Oxygen, O2m | = | 16.0459 | % |  |  |  | 0.2
|  | Static Pressure Duct, Pd | = | 987 | hPa | -0.1 | kPa |  | 1
|  | Barometric Pressure, Pamb | = | 988 | hPa | 98.8 | kPa |  |  |  | V | 0.52584 | 0.51333 | 0.54102
|  | Intaken Vol. Counter Litre | = | 1072.44 | Nl (dry) | [7 empty] | -0.012509 | 0.01518
|  | Volume Sampled, Vs | = | 1.0724 | m3 STP dry, stack O2 |  |  | 5 | 0.053622 |  | 0.019669 | 0.00038688 | 0.00015646 | 0.00023042
| Filter | STS
Sample ID: | F269 | 3326
Blank ID: | F270 | 3328
|  | Gas Vol. @ STP dry ref O2 & H2O (V) | = | Vs*(20.9-O2m)/(20.9-O2r)*100/(100-Xr)
|  |  | = | 0.52584 | ± | 0.039339 | m3
Congener | LOD | Uncertainty | Mass (ng) |  |  | Uncertainty | ITEQ | Mass | Uncertainty
| ng | % | Sample | Blank | Net | ng | Factor | ng (TEQ) | ng (TEQ)
2378 T4CDD | 0.002 | 25 | 0.041 | 0 | 0.041 | 0.01025 | 1 | 0.041 | 0.01025
12378 P5CDD | 0.006 | 100 | 0.026 | 0 | 0.026 | 0.026 | 0.5 | 0.013 | 0.013
123478 H6CDD | 0.004 | 25 | 0.14 | 0 | 0.14 | 0.035 | 0.1 | 0.014 | 0.0035
123678 H6CDD | 0.005 | 100 | 0.0094 | 0 | 0.0094 | 0.0094 | 0.1 | 0.00094 | 0.00094
123789 H6CDD | 0.004 | 100 | 0.011 | 0.006 | 0.005 | 0.011 | 0.1 | 0.0011 | 0.0011
1234678 H7CDD | 0.01 | 100 | 0.042 | 0.041 | 0.01 | 0.042 | 0.01 | 0.00042 | 0.00042
O8CDD | 0.07 | 100 | 0.11 | 0.12 | 0.07 | 0.11 | 0.001 | 0.00011 | 0.00011
2378 T4CDF | 0.01 | 25 | 0.35 | 0 | 0.35 | 0.0875 | 0.1 | 0.035 | 0.00875
12378 P5CDF | 0.003 | 25 | 0.14 | 0 | 0.14 | 0.035 | 0.05 | 0.007 | 0.00175
23478 P5CDF | 0.003 | 25 | 0.11 | 0.0045 | 0.1055 | 0.0275 | 0.5 | 0.055 | 0.01375 |  | ITEQ
123478 H6CDF | 0.01 | 100 | 0.031 | 0 | 0.031 | 0.031 | 0.1 | 0.0031 | 0.0031
123678 H6CDF | 0.005 | 100 | 0.032 | 0 | 0.032 | 0.032 | 0.1 | 0.0032 | 0.0032 |  |  |  | M (ng) | V
123789 H6CDF | 0.003 | 100 | 0.013 | 0.004 | 0.009 | 0.013 | 0.1 | 0.0013 | 0.0013 |  |  | u | 0.014015 | 0.019669
234678 H6CDF | 0.005 | 100 | 0.032 | 0.0069 | 0.0251 | 0.032 | 0.1 | 0.0032 | 0.0032
1234678 H7CDF | 0.02 | 100 | 0.047 | 0.021 | 0.026 | 0.047 | 0.01 | 0.00047 | 0.00047 |  | M (ng) | 0.17894 | 0.19296 | 0.17894
1234789 H7CDF | 0.003 | 100 | 0.0082 | 0.0035 | 0.0047 | 0.0082 | 0.01 | 8.2e-05 | 8.2e-05 |  | V | 0.52584 | 0.52584 | 0.54551
O8CDF | 0.02 | 100 | 0.023 | 0.021 | 0.02 | 0.023 | 0.001 | 2e-05 | 2.3e-05
[11 empty] | C | 0.3403 | 0.36695 | 0.32803
|  |  | Total Dioxins & Dibenzofurans | = | 0.17894 | ± | 0.024275 | ng (TEQ) |  |  |  |  | 0.026653 | -0.01227
[11 empty] | 0.029342 | 0.00086097 | 0.00071041 | 0.00015056
|  |  | Concentration of Dioxins & furans | = | 0.3403 | ± | 0.058684 | ng (TEQ).m-3
Mean sampling recovery (%) = |  |  | 105 |  |  | Mean analytical recovery (%)= |  |  | 97
Data Input By: | Brian Donovan |  |  |  |  | Data Entry Checked By: |  |  | A Collings
Date: | 2001-04-08 |  |  |  |  | Date: |  |  | 2001-04-12
Reported uncertainty is calculated using a coverage factor of 2, this gives a confidence of approximately 95%
The congeners found in the field blank are provided for information only. They are not subtracted from the sample and are not included in the
calculated total concentration.
Mass of dioxins for the sample, if less than LOD is reported as zero concentration. Field blanks are reported as found.

## Dioxins zam 2 (max)
Determination of Dioxin and Furan |  |  |  |  | CLIENT: | DEFRA |  |  |  | Duct Oxygen, O2m | 16.0459
in Flue Gases |  |  |  |  | JOB No: | AEAT/ED49056
Using Zambelli Sampler |  |  |  |  | SITE: | Site 3
[5 empty] | TEST: | Day 2
AEAT/ENV/EQ/WI/105 |  |  |  |  | DATE: | 2001-03-29
[5 empty] | Test Period: | 0950-1250 | [6 empty] | O2m | Vs
|  | Reference Pressure, Pr | = | 101.3 | kPa | [6 empty] | u | 0.11547 | 0.030959
|  | Reference Temp, Tr | = | 0 | deg C K= | 273 | k
|  | Reference Moisture, Xr | = | 0 | % |  |  | Uncertainty |  |  | Xr | 0 | 0 | 0
|  | Reference Oxygen, O2r | = | 11 | % |  |  | % | Absolute |  | O2r | 11 | 11 | 11
|  | Test Duration, ts | = | 179.6 | mins | [5 empty] | O2m | 16.0459 | 16.1613 | 16.0459
|  | Stack Temp, Td | = | 568 | deg C K= | 841 | k |  | 2.5 |  | Vs | 1.0724 | 1.0724 | 1.1034
|  | Stack Oxygen, O2m | = | 16.0459 | % |  |  |  | 0.2
|  | Static Pressure Duct, Pd | = | 987 | hPa | -0.1 | kPa |  | 1
|  | Barometric Pressure, Pamb | = | 988 | hPa | 98.8 | kPa |  |  |  | V | 0.52584 | 0.51333 | 0.54102
|  | Intaken Vol. Counter Litre | = | 1072.44 | Nl (dry) | [7 empty] | -0.012509 | 0.01518
|  | Volume Sampled, Vs | = | 1.0724 | m3 STP dry, stack O2 |  |  | 5 | 0.053622 |  | 0.019669 | 0.00038688 | 0.00015646 | 0.00023042
| Filter | STS
Sample ID: | F269 | 3326
Blank ID: | F270 | 3328
|  | Gas Vol. @ STP dry ref O2 & H2O (V) | = | Vs*(20.9-O2m)/(20.9-O2r)*100/(100-Xr)
|  |  | = | 0.52584 | ± | 0.039339 | m3
Congener | LOD | Uncertainty | Mass (ng) |  |  | Uncertainty | ITEQ | Mass | Uncertainty
| ng | % | Sample | Blank | Net | ng | Factor | ng (TEQ) | ng (TEQ)
2378 T4CDD | 0.002 | 25 | 0.041 | 0 | 0.041 | 0.01025 | 1 | 0.041 | 0.01025
12378 P5CDD | 0.006 | 100 | 0.026 | 0 | 0.026 | 0.026 | 0.5 | 0.013 | 0.013
123478 H6CDD | 0.004 | 25 | 0.14 | 0 | 0.14 | 0.035 | 0.1 | 0.014 | 0.0035
123678 H6CDD | 0.005 | 100 | 0.0094 | 0 | 0.0094 | 0.0094 | 0.1 | 0.00094 | 0.00094
123789 H6CDD | 0.004 | 100 | 0.011 | 0.006 | 0.005 | 0.011 | 0.1 | 0.0011 | 0.0011
1234678 H7CDD | 0.01 | 100 | 0.042 | 0.041 | 0.01 | 0.042 | 0.01 | 0.00042 | 0.00042
O8CDD | 0.07 | 100 | 0.11 | 0.12 | 0.07 | 0.11 | 0.001 | 0.00011 | 0.00011
2378 T4CDF | 0.01 | 25 | 0.35 | 0 | 0.35 | 0.0875 | 0.1 | 0.035 | 0.00875
12378 P5CDF | 0.003 | 25 | 0.14 | 0 | 0.14 | 0.035 | 0.05 | 0.007 | 0.00175
23478 P5CDF | 0.003 | 25 | 0.11 | 0.0045 | 0.1055 | 0.0275 | 0.5 | 0.055 | 0.01375 |  | ITEQ
123478 H6CDF | 0.01 | 100 | 0.031 | 0 | 0.031 | 0.031 | 0.1 | 0.0031 | 0.0031
123678 H6CDF | 0.005 | 100 | 0.032 | 0 | 0.032 | 0.032 | 0.1 | 0.0032 | 0.0032 |  |  |  | M (ng) | V
123789 H6CDF | 0.003 | 100 | 0.013 | 0.004 | 0.009 | 0.013 | 0.1 | 0.0013 | 0.0013 |  |  | u | 0.014015 | 0.019669
234678 H6CDF | 0.005 | 100 | 0.032 | 0.0069 | 0.0251 | 0.032 | 0.1 | 0.0032 | 0.0032
1234678 H7CDF | 0.02 | 100 | 0.047 | 0.021 | 0.026 | 0.047 | 0.01 | 0.00047 | 0.00047 |  | M (ng) | 0.17894 | 0.19296 | 0.17894
1234789 H7CDF | 0.003 | 100 | 0.0082 | 0.0035 | 0.0047 | 0.0082 | 0.01 | 8.2e-05 | 8.2e-05 |  | V | 0.52584 | 0.52584 | 0.54551
O8CDF | 0.02 | 100 | 0.023 | 0.021 | 0.02 | 0.023 | 0.001 | 2e-05 | 2.3e-05
[11 empty] | C | 0.3403 | 0.36695 | 0.32803
|  |  | Total Dioxins & Dibenzofurans | = | 0.17894 | ± | 0.024275 | ng (TEQ) |  |  |  |  | 0.026653 | -0.01227
[11 empty] | 0.029342 | 0.00086097 | 0.00071041 | 0.00015056
|  |  | Concentration of Dioxins & furans | = | 0.3403 | ± | 0.058684 | ng (TEQ).m-3
Mean sampling recovery (%) = |  |  | 105 |  |  | Mean analytical recovery (%)= |  |  | 97
Data Input By: | Brian Donovan |  |  |  |  | Data Entry Checked By: |  |  | A Collings
Date: | 2001-04-08 |  |  |  |  | Date: |  |  | 2001-04-12
Reported uncertainty is calculated using a coverage factor of 2, this gives a confidence of approximately 95%
The congeners found in the field blank are provided for information only. They are not subtracted from the sample and are not included in the
calculated total concentration.
Mass of dioxins for the sample, if less than LOD is reported at LOD concentration. Field blanks are reported as found.