## entry
Enter Project Specific Information here:
Company Owning Farm | DEFRA
JOB No. | AEAT/ED49056
Farm/Unit: | Site 4
Manufacturer: | Stack
Model (A/B if afterburner if fitted) | Afterburner
Test 1 | Day 1
Test 2 | Day 2
Date of Site work Day 1 | 2001-06-06
Date of Site work Day 2 | 2001-06-07
Data Input By: | Brian Donovan
Date Inputted; | 2001-07-19
Moisture (Day1) | 17.0078
Moisture (Day2) | 14.0552
Enter Reference Conditions
Tref(oC)= | 0 | 273
Pref(KPa)= | 101.3
Oxygen ref, %= | 11 | (daily average) | Expression (ref o2): | 11
Moisture ref, %= | 0 | (daily average) | Expression (ref: H20): | 0
Oxygen duct, % = | 6.6508
Moisture duct, % = | No
Duct Diameter (m)= Estimate check | 0.2 | Duct Shape = | round
Duct Area (m2)= | 0.03142
Internal Software Quality Assurance Plan
To be used for spreadsheets created for internal use only
Name: | Reporting Non-Particulate Results to EA
reference: | nonpart8.xlt
Date: | 2000-06-22
Purpose of Spreadsheet: | To calculate emission rate concentrations from stacks as part of contracts to the Environment Agency (EA). This should be used as an Appendix to reports for EA, the default setting is Appendix C, but this may be changed.
Responsible Officer: Alan Collings
Description:
Results areas: | Various results areas
Input areas: | In areas coloured yellow. Some coloured cells are already entered as they are generally appropriate but entries still need to be checked.
Other documentation: | EA Contract documents, hints page for help, EA Guidance Notes and plant authorisation notes.
Calculation sheets extracted from Calc_10.xlt
Checking:
Checking description: | All results areas checked.
Checking routines: | Initially all entries and calculations checked, followed by validation of changes only. The sheets are password protected for safety but may be unlocked by code holders to delete unwanted details only. Calculations may only be changed by the RO.
Name: Alan Collings Signature
Authorisation for use:
Name: Alan Collings Signature
Revisions:
Revision: | Issue 1
Date: | 1999-01-22
Checks: | Checked against Job number 20534020 by A Collings/N Watt
Checker Signature
Revision: | Issue 2
Changed C2 and cross references to spreadsheets
Date: | 1999-03-02
Checks: | Checked against Rechem Fawley (Feb 99) by A Collings
Checker Signature
Revision: | Issue 3
Changes | Introduced 26A sheet. Modified M29 sheet to include extra metals
Date: | 1999-05-13
Checks: | Checked against Cabot Carbon (March 1999) and EA Westbury (April 1999)
Checker Signature
Revision: | Issue 4
Changes | Changed layout of pitot data page and cross references from it.
Date: | 1999-07-16
Checks: | Checked with test data from SARP Killamash (20401020-June 1999)
Checker Signature
Revision: | Issue 5
Changes | Changed USEPA 26A sheets to adddress problems found in BS Tin Plate May 1999 report (AEAT 5641)
Date: | 1999-11-08
Checks: | Checked USEPA 26A sheets against BS Tin Plate May 1999 report (AEAT 5641) together with D Scott
Checker Signature
Revision: | Issue 6
Changes | Changes to refs.
Date: | 2000-01-16
Checks: | None
Checker Signature
Revision: | Issue 7
Changes | Cut down amounts of repeat entering and change in using reporting duct O2
Date: | 2000-03-01
Checks: | All changed spreadsheets checked using previous reports
Checker Signature
Revision: | Issue 8
Changes | Change calculation of VOCs expressed as toluene.
Date: | 2000-06-22
Checks: | All changed spreadsheets checked using previous reports
Checker Signature
Note on B21: Enter ref oxygen otherwise it will assume to be expressed at duct oxygen
Note on B23: This will take the average of the run 1 and run 2 oxygen (on-line spreadsheet) otherwise will assume 20.8999.

## summary
Customer | DEFRA |  | Date of Test: |  |  |  |  | 6-7 June 2001
Site: | Site 4 |  | Plant identification/chimney: |  |  |  |  | Animal Incinerator
Manufacturer of Unit | Stack |  | Test carried out by: |  |  |  |  | Brian Donovan and
Model Type (After burner fitted) | Afterburner | [6 empty] | Paul McConaghy
Summary of Results
Velocity (actual), m/s = | 6.15 | (Day 1) |  |  | 6.13 | (Day 2)
Gas flowrate (actual), m3/s = | 0.19323 | (Day 1) |  |  | 0.1926 | (Day 2)
Duct pressure (velocity) | 99.5 | (Day 1) |  |  | 99.2 | (Day 2) |  |  | hide this row
Velocity (at ref. conditions *), m/s = | 2.2528 | (Day 1) |  |  | 2.5038 | (Day 2)
Gas flowrate (at ref. conditions *), m3/s = | 0.070783 | (Day 1) |  |  | 0.078671 | (Day 2)
Determinants | Expressed as | Concentration, C | [5 empty] | Mass emission rate, M
(kg/h)
|  | Day 1 |  |  | Day 2 |  |  | Day 1 |  | Day 2
Oxides of sulfur (absorption method) Run 1 | mg SO2 / m3 | 268.5171 | ± | 32.69 | 295.2581 | ± | 36.4115 |  | 0.068423 |  | 0.083621
Oxides of sulfur (absorption method) Run 2 | mg SO2 / m3 | 380.0375 | ± | 45.9223 | 41.7717 | ± | 5.4417 |  | 0.096841 |  | 0.01183
Hydrogen chloride Run 1 | mg HCl/ m3 | 17.3276 | ± | 2.0888 | 77.7878 | ± | 9.3686 |  | 0.0044154 |  | 0.022031
Hydrogen chloride Run 2 | mg HCl/ m3 | 95.799 | ± | 11.5037 | 40.379 | ± | 4.8444 |  | 0.024411 |  | 0.011436
Volatile organic compounds | mg C / m3 | 28.0632 | ± | 2.8063 | 93.0234 | ± | 9.3023 |  | 0.007151 |  | 0.026346
Carbon dioxide | % | 7.2993 | ± | 0.8 | 6.9829 | ± | 0.8
Carbon monoxide | mg CO /m3 | 1064.3051 | ± | 106.4305 | 984.6492 | ± | 98.4649 |  | 0.27121 |  | 0.27887
Oxides of sulfur (by infra-red) | mg SO2 / m3 | 174.7691 | ± | 17.4769 | 182.7228 | ± | 18.2723 |  | 0.044535 |  | 0.05175
Oxides of nitrogen (by infra-red) | mg NO2 / m3 | 342.6597 | ± | 34.266 | 417.5635 | ± | 41.7564 |  | 0.087316 |  | 0.11826
Dioxins and Furans, total (minimum) | ng ITEQ/m3 | 0.22968 | ± | 0.049815 | 0.15073 | ± | 0.08388 |  | 5.8528e-05 |  | 4.269e-05
Dioxins and Furans, total (maximum) | ng ITEQ/m3 | 0.22968 | ± | 0.049815 | 0.15073 | ± | 0.08388 |  | 5.8528e-05 |  | 4.269e-05
Total particulate matter | mg/m3 | 43.1497 | ± | 5.0575 | 72.6424 | ± | 7.2642 |  | 0.010995 |  | 0.020573
* Reference conditions | 101.3 | 0 | % H2O |  | 273 |  | 11 | % O2
Was a BS 3405 Particulate test carried out at the same time? |  | Yes
NOTES
1. All results arising from the monitoring of gaseous releases to atmosphere from a process are expressed at the reference conditions
specified for that process in the appropriate legislation as required by the regulatory authority.
2. Where the determined concentrations are less than the quoted measurement uncertainty, concentrations are reported as less than (<)
the measurement uncertainty.
3. Mass emission rates are calculated using the determined concentration or the quoted value for the measurement uncertainty,
whichever is the greater.

## methods
Project Title: | Assessment of Emissions and Environmental Impacts of Animal Incinerators in the UK
Customer Contract No: | DEFRA WA0806
AEAT Job Number | AEAT ED 49056
Site Name | Site 4
Methodology
Determinant | AEAT Procedure | Source Document | Other Details (Analysis. duration, no. of tests, equipment) | UKAS Accreditation
|  |  |  | Sampling | Analysis
Hydrogen chloride | AEAT/ENV/EQ/100 | EN 1911 (modified) | Absorption in deionised water. Analysis by Ion chromatography for chloride. | Yes | Yes
Oxides of sulfur | AEAT/ENV/EQ/100 | ISO 11632 | Absorption in 3% Hydrogen peroxide. Analysis by Ion chromatography for sulphate. | Yes | Yes
Dioxin and furans | AEAT/ENV/EQ/105 | EN 1948 (modified by single point sampling) | Multi-component sampling for 2,3,7,8 isomers for the length of two batches. Analysis by high resolution gas chromatography/high resolution mass spectrometry for toxic congeners | Yes | Yes
Moisture | AEAT/ENV/EQ/115 | USEPA 4 (modified) | Absorption on silica gel and determination of absorbed water by gravimetry. | Yes | Yes
Carbon monoxide | AEAT/ENV/EQ/116 | ISO 12039 | Gas conditioning with on-line determination by infrared analyser for two test days. Datalogging at 300 millisecond intervals. | Yes | Yes
Oxygen | AEAT/ENV/EQ/117 | ISO 12039 | Gas conditioning with on-line determination by paramagnetic analyser for two test days. Datalogging at 300 millisecond intervals. | Yes | Yes
Total particulate matter (ISO 9096) | AEAT/ENV/EQ/118 | ISO 9096 | Isokinetic sampling with gravimetric determination. One test over batch | Yes | Yes
Sulfur dioxide | AEAT/ENV/EQ/120 | ISO 7935 | Gas conditioning with on-line determination by infrared analyser for two test days. Datalogging at 300 millisecond intervals. | Yes | Yes
Oxides of nitrogen | AEAT/ENV/EQ/121 | ISO 10849 | Gas conditioning with on-line determination by infrared analyser for two test days. Datalogging at 300 millisecond intervals. | Yes | Yes
Carbon dioxide | AEAT/ENV/EQ/122 | ISO 12039 | Gas conditioning with on-line determination by infrared analyser for two test days. Datalogging at 300 millisecond intervals. | Yes | Yes
Total organic carbon (VOCs) | AEAT/ENV/EQ/123 | EN 12619 | On-line determination by FID analyser for two test days. Datalogging at 300 millisecond intervals. | Yes | Yes
Notes:
Checks were carried out to ensure that gas leaks were within the required tolerance of the standard methods used.
Equipment blanks were used to establish the level of contamination of hydrogen chloride, oxides of sulfur and dioxins and furans.
Sampling of on-line gases was carried out out a single point close to the mid point within the duct.
Sampling of total particulate matter and dioxins was carried out at four points within a single line across the duct.
Dust was removed prior to the analysis of CO, CO2, SO2, NOx and VOCs using a high efficency heated filter.
All analysers used have undergone tests to confirm that their performance characteristics meet the requirements of the standard methods
A sample of bottom ash was taken on each test day and submitted to UK Analytical Ltd for total organic carbon and total nitrogen analysis.
Samples of HCl, SO2 and dioxins and furans were analysed by Harwell Scientifics Ltd. (UKAS Lab Number 0322). Samples are archived at their analytical laboratory at
551 Harwell, Didcot, Oxon, OX11 0RA.
Deviations from Agreed Methods (Standard/AEAT)
A deviation from our UKAS accredited procedure was the sampling of particulates and dioxins across a single access line rather than two to allow simultaneous sampling
of particulates and dioxins. However, a velocity/temperature traverse indicated that the flow was uniform across the duct.

## Process
Project Title: | Assessment of Emissions and Environmental Impacts of Animal Incinerators in the UK
Customer Contract No: | DEFRA WA0806
AEAT Job Number | AEAT ED 49056
Site Name | Site 4
Process Data
Description of Process: | Poultry Incineration
Date purchased: | January 2001
Frequency: | Batch, 1/3 full at start then topped up |  | Length of operation: | 4 hours
Operation times? | 1-2 times a week
Feed stocks: | Production rate
| Design Max. capacity | Actual
Animal parts | 120 | 120 | kg/batch
Describe provisions and condition for arrangement of feedstock storage: |  |  | Freezer
Is plastic used or other material burned: | No
Fuels used: | Propane gas
Fuel feed rate
Design/operating furnace temp. | 1700 | Degrees Centigrade
After burner fitted: | Yes | Design after burner temp. (oC) |  | 1700
Residence time (s) | n/k | Residence Temperature (s) |  | n/k
Description Of Abatement systems: | None
(eg. age, make, model;, type)
Describe reagents used in abatement systems together with details of arrngements for their storage and handling: |  |  |  | None
Stack height (m): | 2.7m from base with 1.2 m flue
Maintenance or Servicing: | Bodo
Assessment of Condition of incinerator: | Good but no weather protection
Standard of housekeeping on-site: | Good
Describe the site location: | Open farm land
Identify site sensitivities | None
Residues
Identify residues produced by the process: | Ash
Describe arrangements for storage and disposal of residues : |  | Mixed with soil
Noise and odour

## Moisture 1
Determination of Moisture |  |  |  | CLIENT | DEFRA
in Flue Gases by Absorption Method |  |  |  | JOB No. | AEAT/ED49056
| AEAT/ENV/EQ/WI | 115 |  | SITE: | Site 4
|  |  |  | DATE: | 2001-06-06
|  |  |  | Test: | Day 1
|  |  |  | Test period: | 1115-1245
|  |  |  | Meter Pressure, Pm (Kpa) |  |  | 99.4
|  |  |  | Meter Temperature, Tm (oC) |  |  | 21
Collector | Absorbent | Mass (g)
No. |  | Initial mass | Final mass | DW |  | Meter Readings (l)
1 | Drop Out | 263.1 | 291.6 | 28.5 |  | On | 116061.6
2 | Silica Gel | 432.6 | 436.8 | 4.2 |  | Off | 116331.3
3 | Silica Gel | 429.8 | 430.2 | 0.4 |  | DV | 269.7
Total mass of water collected, DW |  |  | = | 33.1
Volume Sampled (Vs)
Vs (STP)= | DV x | 273 | x | Pm | = | 245.7385
|  | 273+Tm |  | 101.3
A= | DW | x | 22.4 |  | = | 41.1911
18
% Moisture | = | 100 x A |  |  | = | 14.3558
A + Vs
|  | % Moisture |  | = | 14.3558 | ± | 1.4356
Data Input By: |  | Brian Donovan |  | Data Entry Checked By: |  |  | A Collings
Date: |  | 2001-07-19 |  | Date: |  |  | 2001-07-27

## Moistue 1(2)
Determination of Moisture |  |  |  | CLIENT | DEFRA
in Flue Gases by Absorption Method |  |  |  | JOB No. | AEAT/ED49056
| AEAT/ENV/EQ/WI | 115 |  | SITE: | Site 4
|  |  |  | DATE: | 2001-06-06
|  |  |  | Test: | Day 1
|  |  |  | Test period: | 1256-1427
|  |  |  | Meter Pressure, Pm (Kpa) |  |  | 99.25
|  |  |  | Meter Temperature, Tm (oC) |  |  | 23
Collector | Absorbent | Mass (g)
No. |  | Initial mass | Final mass | DW |  | Meter Readings (l)
1 | Drop Out | 251.7 | 289.7 | 38 |  | On | 116353
2 | Silica Gel | 452.6 | 452.9 | 0.3 |  | Off | 116604
3 | Silica Gel | 443.6 | 449.9 | 6.3 |  | DV | 251
Total mass of water collected, DW |  |  | = | 44.6
Volume Sampled (Vs)
Vs (STP)= | DV x | 273 | x | Pm | = | 226.8118
|  | 273+Tm |  | 101.3
A= | DW | x | 22.4 |  | = | 55.5022
18
% Moisture | = | 100 x A |  |  | = | 19.6597
A + Vs
|  | % Moisture |  | = | 19.6597 | ± | 1.966
Data Input By: |  | Brian Donovan |  | Data Entry Checked By: |  |  | A Collings
Date: |  | 2001-07-19 |  | Date: |  |  | 2001-07-27

## Moisture 2
Determination of Moisture |  |  |  | CLIENT | DEFRA
in Flue Gases by Absorption Method |  |  |  | JOB No. | AEAT/ED49056
| AEAT/ENV/EQ/WI | 115 |  | SITE: | Site 4
|  |  |  | DATE: | 2001-06-07
|  |  |  | Test: | Day 2
|  |  |  | Test period: | 1100-1240
|  |  |  | Meter Pressure, Pm (Kpa) |  |  | 99.25
|  |  |  | Meter Temperature, Tm (oC) |  |  | 25
Collector | Absorbent | Mass (g)
No. |  | Initial mass | Final mass | DW |  | Meter Readings (l)
1 | Drop Out | 291.6 | 325.3 | 33.7 |  | On | 116606.1
2 | Silica Gel | 436.8 | 441.2 | 4.4 |  | Off | 116909.5
3 | Silica Gel | 430.2 | 430.2 | 0 |  | DV | 303.4
Total mass of water collected, DW |  |  | = | 38.1
Volume Sampled (Vs)
Vs (STP)= | DV x | 273 | x | Pm | = | 272.3222
|  | 273+Tm |  | 101.3
A= | DW | x | 22.4 |  | = | 47.4133
18
% Moisture | = | 100 x A |  |  | = | 14.8289
A + Vs
|  | % Moisture |  | = | 14.8289 | ± | 1.4829
Data Input By: |  | Brian Donovan |  | Data Entry Checked By: |  | A Collings
Date: |  | 2001-07-19 |  | Date: |  | 2001-07-27

## Moisture 2(2)
Determination of Moisture |  |  |  | CLIENT | DEFRA
in Flue Gases by Absorption Method |  |  |  | JOB No. | AEAT/ED49056
| AEAT/ENV/EQ/WI | 115 |  | SITE: | Site 4
|  |  |  | DATE: | 2001-06-07
|  |  |  | Test: | Day 2
|  |  |  | Test period: | 1250-1332
|  |  |  | Meter Pressure, Pm (Kpa) |  |  | 99.25
|  |  |  | Meter Temperature, Tm (oC) |  |  | 25
Collector | Absorbent | Mass (g)
No. |  | Initial mass | Final mass | DW |  | Meter Readings (l)
1 | Drop Out | 289.7 | 296.9 | 7.2 |  | On | 116910.3
2 | Silica Gel | 452.9 | 453.3 | 0.4 |  | Off | 116979.1
3 | Silica Gel | 449.9 | 449.9 | 0 |  | DV | 68.8
Total mass of water collected, DW |  |  | = | 7.6
Volume Sampled (Vs)
Vs (STP)= | DV x | 273 | x | Pm | = | 61.7527
|  | 273+Tm |  | 101.3
A= | DW | x | 22.4 |  | = | 9.4578
18
% Moisture | = | 100 x A |  |  | = | 13.2814
A + Vs
|  | % Moisture |  | = | 13.2814 | ± | 1.3281
Data Input By: |  | Brian Donovan |  | Data Entry Checked By: |  | A Collings
Date: |  | 2001-07-19 |  | Date: |  | 2001-07-27

## On-line 1
Determination Of Concn. of |  | CLIENT | DEFRA |  |  |  |  | CLIENT | DEFRA
Combustion Gases Using On-Line |  | JOB No. | AEAT/ED49056 |  |  |  |  | JOB No. | AEAT/ED49056
Analysers |  | SITE: | Site 4 |  |  |  |  | SITE: | Site 4 |  |  |  |  | Standardised Concentrations
|  | TEST: | Day 1 |  |  |  |  | TEST: | Day 1 |  |  |  |  | Oxygen | 11
|  | DATE: | 2001-06-06 |  |  |  |  | DATE: | 2001-06-06 |  |  |  |  | Moisture | 0
| Determinant = | CO2 | CO | O2 | NOx | SO2 | VOCs | O2 | CO2 | CO | NOx | SO2 | VOC
Time | Units measured = | % | ppm | % | ppm | ppm | ppm | % | % | ppm | ppm | ppm | ppm
| % H2O of gas at analyser | 0 | 0 | 0 | 0 | 0 | 17.0078 | 0 | 0 | 0 | 0 | 0 | 17.0078
11:10:00:01 - 06 JUN 01 |  | 6.7958 | 2500 | 11.0336 | 210.42 | 1.806 | 22.698 | 11.0336 | 6.8189 | 2508.5137 | 211.1366 | 1.8122 | 27.4427
11:15:00:01 - 06 JUN 01 |  | 7.0622 | 2500 | 10.6552 | 241.54 | 4.318 | 24.346 | 10.6552 | 6.8245 | 2415.8598 | 233.4107 | 4.1727 | 28.348
11:20:00:01 - 06 JUN 01 |  | 6.5372 | 2400 | 11.4472 | 231.14 | 2.872 | 17.264 | 11.4472 | 6.8465 | 2513.541 | 242.0749 | 3.0079 | 21.7861
11:25:00:01 - 06 JUN 01 |  | 7.8368 | 2400 | 9.6504 | 251.84 | 0 | 14.13 | 9.6504 | 6.8966 | 2112.0751 | 221.6271 | 0 | 14.9831
11:30:00:01 - 06 JUN 01 |  | 7.931 | 1700 | 9.5614 | 248.22 | 0 | 35.886 | 9.5614 | 6.9247 | 1484.3102 | 216.7268 | 0 | 37.754
11:35:00:01 - 06 JUN 01 |  | 7.885 | 1700 | 9.583 | 243.3 | 0 | 90.642 | 9.583 | 6.8977 | 1487.1432 | 212.8364 | 0 | 95.5424
11:40:00:01 - 06 JUN 01 |  | 7.8762 | 1400 | 9.7212 | 241.78 | 1.39 | 44.98 | 9.7212 | 6.9752 | 1239.8469 | 214.1216 | 1.231 | 47.9979
11:45:00:01 - 06 JUN 01 |  | 8.1034 | 1400 | 9.432 | 248.16 | 6.652 | 41.56 | 9.432 | 6.9954 | 1208.5804 | 214.2295 | 5.7425 | 43.23
11:50:00:01 - 06 JUN 01 |  | 8.336 | 1400 | 9.1532 | 253.98 | 11.998 | 54.32 | 9.1532 | 7.0254 | 1179.8958 | 214.05 | 10.1117 | 55.1617
11:55:00:01 - 06 JUN 01 |  | 8.5942 | 1400 | 8.8222 | 256.48 | 15.626 | 44.482 | 8.8222 | 7.0445 | 1147.56 | 210.233 | 12.8084 | 43.9333
12:00:00:01 - 06 JUN 01 |  | 8.8182 | 1160 | 8.5558 | 263.46 | 20.878 | 31.932 | 8.5558 | 7.0722 | 930.3155 | 211.2939 | 16.7441 | 30.8575
12:05:00:01 - 06 JUN 01 |  | 9.39 | 1000 | 7.8696 | 258.14 | 31.406 | 28.858 | 7.8696 | 7.1342 | 759.7618 | 196.1249 | 23.8611 | 26.4184
12:10:00:01 - 06 JUN 01 |  | 9.6736 | 1000 | 7.5612 | 260.42 | 37.434 | 25.274 | 7.5612 | 7.1797 | 742.1957 | 193.2826 | 27.7834 | 22.6024
12:15:00:01 - 06 JUN 01 |  | 10.372 | 806.92 | 6.72 | 275.88 | 46.222 | 16.256 | 6.72 | 7.2414 | 563.3645 | 192.6102 | 32.2706 | 13.6753
12:20:00:01 - 06 JUN 01 |  | 10.8132 | 795.76 | 6.1848 | 287.4 | 54.848 | 13.162 | 6.1848 | 7.2748 | 535.3664 | 193.3552 | 36.9003 | 10.6697
12:25:00:01 - 06 JUN 01 |  | 11.0644 | 1018 | 5.9122 | 299.86 | 67.056 | 17.894 | 5.9122 | 7.3084 | 672.4269 | 198.0687 | 44.293 | 14.2419
12:30:00:01 - 06 JUN 01 |  | 11.6358 | 2000 | 5.2098 | 318 | 84.532 | 11.564 | 5.2098 | 7.3418 | 1261.9342 | 200.6475 | 53.3369 | 8.7918
12:35:00:01 - 06 JUN 01 |  | 12.3948 | 818.82 | 4.1956 | 372.44 | 106.658 | 28.322 | 4.1956 | 7.3459 | 485.2804 | 220.7296 | 63.2117 | 20.2251
12:40:00:01 - 06 JUN 01 |  | 12.9612 | 2300 | 3.4306 | 324.56 | 128.38 | 13.2 | 3.4306 | 7.3452 | 1303.422 | 183.9298 | 72.7536 | 9.0135
12:45:00:01 - 06 JUN 01 |  | 12.8366 | 2300 | 3.6156 | 288.96 | 120.146 | 17.958 | 3.6156 | 7.3524 | 1317.3729 | 165.5079 | 68.8161 | 12.3937
12:50:00:01 - 06 JUN 01 |  | 11.6384 | 2300 | 5.093 | 279.86 | 130.796 | 25.912 | 5.093 | 7.2892 | 1440.501 | 175.2777 | 81.9182 | 19.5546
12:55:00:01 - 06 JUN 01 |  | 11.51 | 976.76 | 5.3124 | 254.16 | 117.598 | 17.432 | 5.3124 | 7.3102 | 620.36 | 161.4222 | 74.6889 | 13.3403
13:00:00:01 - 06 JUN 01 |  | 11.2778 | 1140 | 5.6548 | 241.78 | 95.378 | 16.288 | 5.6548 | 7.3236 | 740.2986 | 157.0082 | 61.937 | 12.7448
13:05:00:01 - 06 JUN 01 |  | 11.2382 | 1140 | 5.68 | 213.32 | 93.672 | 27.414 | 5.68 | 7.31 | 741.5243 | 138.7561 | 60.9299 | 21.486
13:10:00:01 - 06 JUN 01 |  | 11.4518 | 1140 | 5.4322 | 203.22 | 94.496 | 16.172 | 5.4322 | 7.3296 | 729.6448 | 130.0688 | 60.4812 | 12.4719
13:15:00:01 - 06 JUN 01 |  | 11.4456 | 1140 | 5.4748 | 202.18 | 91.322 | 13.134 | 5.4748 | 7.3459 | 731.6599 | 129.7605 | 58.6111 | 10.157
13:20:00:01 - 06 JUN 01 |  | 11.2692 | 724.34 | 5.7608 | 216.24 | 86.26 | 10.024 | 5.7608 | 7.3693 | 473.6688 | 141.4062 | 56.4081 | 7.8983
13:25:00:01 - 06 JUN 01 |  | 11.1396 | 626.82 | 5.9664 | 204.76 | 85.806 | 9.082 | 5.9664 | 7.3848 | 415.5407 | 135.7425 | 56.8838 | 7.2546
13:30:00:01 - 06 JUN 01 |  | 11.0516 | 712.72 | 6.0744 | 198.68 | 91.414 | 10.28 | 6.0744 | 7.3799 | 475.9287 | 132.6713 | 61.043 | 8.2714
13:35:00:01 - 06 JUN 01 |  | 12.1484 | 1500 | 4.639 | 285.34 | 140.574 | 35.594 | 4.639 | 7.3962 | 913.228 | 173.7203 | 85.5841 | 26.1112
13:40:00:01 - 06 JUN 01 |  | 12.389 | 1500 | 4.238 | 235.82 | 157.86 | 24.542 | 4.238 | 7.3611 | 891.2495 | 140.1163 | 93.7951 | 17.5704
13:45:00:01 - 06 JUN 01 |  | 12.6108 | 1500 | 3.9506 | 252.16 | 149.348 | 18.73 | 3.9506 | 7.3659 | 876.1372 | 147.2845 | 87.2329 | 13.182
13:50:00:01 - 06 JUN 01 |  | 12.4456 | 1500 | 4.2224 | 244.48 | 137.998 | 12.104 | 4.2224 | 7.3878 | 890.4159 | 145.1259 | 81.9171 | 8.6575
13:55:00:01 - 06 JUN 01 |  | 12.482 | 733.48 | 4.1976 | 249.4 | 140.43 | 6.65 | 4.1976 | 7.3984 | 434.755 | 147.8267 | 83.237 | 4.7494
14:00:00:01 - 06 JUN 01 |  | 12.526 | 662.06 | 4.2 | 261.94 | 144.01 | 6.148 | 4.2 | 7.4256 | 392.4787 | 155.2818 | 85.3712 | 4.3915
14:05:00:01 - 06 JUN 01 |  | 12.585 | 503.26 | 4.2092 | 277.38 | 144.916 | 5.412 | 4.2092 | 7.4647 | 298.5042 | 164.5255 | 85.9556 | 3.8679
14:10:00:01 - 06 JUN 01 |  | 12.5768 | 408.32 | 4.3024 | 292.02 | 144.092 | 4.17 | 4.3024 | 7.5017 | 243.5514 | 174.1817 | 85.9468 | 2.997
14:15:00:01 - 06 JUN 01 |  | 12.883 | 477.9 | 3.9092 | 280.84 | 153.972 | 4.41 | 3.9092 | 7.5065 | 278.4572 | 163.6366 | 89.7146 | 3.0962
14:20:00:01 - 06 JUN 01 |  | 13.1282 | 2300 | 3.587 | 265.3 | 166.708 | 20.55 | 3.587 | 7.507 | 1315.1967 | 151.7051 | 95.3277 | 14.1592
14:25:00:01 - 06 JUN 01 |  | 13.5618 | 2300 | 2.5656 | 406.26 | 260.892 | 82.176 | 2.5656 | 7.3229 | 1241.9277 | 219.3676 | 140.8735 | 53.4658
14:30:00:01 - 06 JUN 01 |  | 14.28 | 2082 | 1.4456 | 318.16 | 188.652 | 57.106 | 1.4456 | 7.2668 | 1059.493 | 161.906 | 96.0017 | 35.0156
14:35:00:01 - 06 JUN 01 |  | 13.9778 | 2000 | 2.3262 | 231.42 | 200.334 | 6.294 | 2.3262 | 7.4503 | 1066.0177 | 123.3489 | 106.7798 | 4.0423
14:40:00:01 - 06 JUN 01 |  | 13.1136 | 762.24 | 3.6152 | 214.2 | 192.34 | 0.744 | 3.6152 | 7.5109 | 436.5787 | 122.6847 | 110.1642 | 0.51346
14:45:00:01 - 06 JUN 01 |  | 12.437 | 299.52 | 4.5928 | 208.48 | 163.406 | 0.254 | 4.5928 | 7.5504 | 181.8367 | 126.5669 | 99.2028 | 0.1858
14:50:00:01 - 06 JUN 01 |  | 12.6078 | 442.32 | 4.4122 | 206.2 | 171.796 | 0.262 | 4.4122 | 7.5703 | 265.5884 | 123.8115 | 103.1539 | 0.18956
14:55:00:01 - 06 JUN 01 |  | 12.1616 | 173.62 | 4.9332 | 203.88 | 154.298 | 0.066 | 4.9332 | 7.5406 | 107.6508 | 126.4131 | 95.6704 | 0.049309
15:00:00:01 - 06 JUN 01 |  | 11.6344 | 136.88 | 5.7402 | 178.54 | 139.462 | 0.042 | 5.7402 | 7.5978 | 89.3885 | 116.5943 | 91.0747 | 0.033049
15:05:00:01 - 06 JUN 01 |  | 11.5172 | 109.82 | 5.8968 | 145.36 | 132.712 | 0.016 | 5.8968 | 7.5997 | 72.4657 | 95.9171 | 87.5712 | 0.012721
15:10:00:01 - 06 JUN 01 |  | 11.262 | 69.44 | 6.1696 | 145.46 | 129.17 | 0 | 6.1696 | 7.569 | 46.6692 | 97.7607 | 86.8125 | 0
15:15:00:01 - 06 JUN 01 |  | 11.2048 | 59.6 | 6.2174 | 138.76 | 129.636 | 0 | 6.2174 | 7.555 | 40.1863 | 93.5614 | 87.4093 | 0
15:20:00:01 - 06 JUN 01 |  | 10.9586 | 64.02 | 6.489 | 131.64 | 129.662 | 0 | 6.489 | 7.5283 | 43.9802 | 90.4334 | 89.0746 | 0
Determinant |  | CO2 | CO | O2 | NOx | SO2 | VOCs | O2 | CO2 | CO | NOx | SO2 | VOC
Average Concentration |  | 11.0477 | 1205.5808 | 5.973 | 246.3376 | 100.0242 | 20.1125 | 5.973 | 7.2993 | 851.4441 | 166.8604 | 61.1692 | 17.4615
Max. Concentration |  | 14.28 | 2500 | 11.4472 | 406.26 | 260.892 | 90.642 | 11.4472 | 7.5997 | 2513.541 | 242.0749 | 140.8735 | 95.5424
Min. Concentration |  | 6.5372 | 59.6 | 1.4456 | 131.64 | 0 | 0 | 1.4456 | 6.8189 | 40.1863 | 90.4334 | 0 | 0
Units measured = |  | % | ppm | % | ppm | ppm | ppm propane | % | % | ppm | ppm | ppm | ppm propane
as mg/m3 at STP |  | n/a | 1506.976 | n/a | 505.872 | 285.7833 | 32.3236 |  |  | 1064.3051 | 342.6597 | 174.7691 | 28.0632
Expressed as |  | CO2 | as CO | as O2 | as NO2 | as SO2 | as C | as O2 | as CO2 | as CO | as NO2 | as SO2 | as C
at ref O2 (%) | 11 | n/a | 999.4677 | n/a | 335.5081 | 189.5393 | 21.4379
At ref H2O (%) | 0 | n/a | 999.4677 | n/a | 335.5081 | 189.5393 | 25.8312
Calibration Details
Time |  | 10:00 - 15:39 | [5 empty] | 10:00 - 15:39
Certified value |  | 7.6 | 750 | 6.96 | 151 | 248 | 76 | 7.6 | 750 | 6.96 | 151 | 248 | 76
Units |  | % | ppm | % | ppm | ppm | ppm | % | ppm | % | ppm | ppm | ppm
Zero Reading (start) |  | -0.02 | -0.04 | 0 | 0.9 | 0.1 | 0.05 | -0.02 | -0.04 | 0 | 0.9 | 0.1 | 0.05
Instrument Reading (start) |  | 7.57 | 753 | 7.04 | 148 | 247 | 76 | 7.57 | 753 | 7.04 | 148 | 247 | 76
Zero Reading (end) |  | -0.02 | -1 | 0.12 | 0.9 | -4.2 | -0.09 | -0.02 | -1 | 0.12 | 0.9 | -4.2 | -0.09
Instrument Reading (End) |  | 7.7 | 745 | 7.04 | 148.9 | 247 | 75 | 7.7 | 745 | 7.04 | 148.9 | 247 | 75
% Span Drift | % | 1.7173 | -1.0624 | 0 | 0.60811 | 0 | -1.3158 | 1.7173 | -1.0624 | 0 | 0.60811 | 0 | -1.3158
Acceptable Span Drift? |  | Pass | Pass | Pass | Pass | Pass | Pass | Pass | Pass | Pass | Pass | Pass | Pass
% Deviation from certified value | % | 1.7105 | 1.1947 | 1.7241 | 0.59603 | 1.6532 | 1.3684 | 1.7105 | 1.1947 | 1.7241 | 0.59603 | 1.6532 | 1.3684
Acceptable Deviation? |  | Pass | Pass | Pass | Pass | Pass | Pass | Pass | Pass | Pass | Pass | Pass | Pass
Substance used for calibration of FID for Totals VOCs= | [7 empty] | Propane |  | Response Factor Used: |  |  | 3
Make and Model of FID: | [7 empty] | Bernath Atomic
Data Input By: | Brian Donovan | [8 empty] | Data Entry Checked By: |  |  | Alan Collings
Date: | 2001-07-19 | [8 empty] | Date: |  |  | 2001-07-27

## On-line 2
Determination Of Concn. of |  | CLIENT | DEFRA |  |  |  |  | CLIENT | DEFRA
Combustion Gases Using On-Line |  | JOB No. | AEAT/ED49056 |  |  |  |  | JOB No. | AEAT/ED49056
Analysers |  | SITE: | Site 4 |  |  |  |  | SITE: | Site 4 |  |  |  |  | Standardised Concentrations
|  | TEST: | Day 2 |  |  |  |  | TEST: | Day 2 |  |  |  |  | Oxygen | 11
|  | DATE: | 2001-06-07 |  |  |  |  | DATE: | 2001-06-07 |  |  |  |  | Moisture | 0
| Determinant = | CO2 | CO | O2 | NOx | SO2 | VOCs | O2 | CO2 | CO | NOx | SO2 | VOC
Date/Time | Units measured = | % | ppm | % | ppm | ppm | ppm | % | % | ppm | ppm | ppm | ppm
| % H2O of gas at analyser | 0 | 0 | 0 | 0 | 0 | 14.0552 | 0 | 0 | 0 | 0 | 0 | 14.0552
10:45:00:00 - 07 JUN 01 |  | 4.9873 | 1540 | 13.4467 | 153.775 | 2.0875 | 49.085 | 13.4467 | 6.6245 | 2045.5506 | 204.2562 | 2.7728 | 75.861
10:50:00:00 - 07 JUN 01 |  | 4.9074 | 2200 | 13.5368 | 173.1 | 2.828 | 59.38 | 13.5368 | 6.5981 | 2957.9531 | 232.7371 | 3.8023 | 92.8943
10:55:00:00 - 07 JUN 01 |  | 5.6602 | 2110 | 12.5916 | 205.54 | 3.248 | 84.8325 | 12.5916 | 6.7445 | 2514.2025 | 244.9143 | 3.8702 | 117.6144
11:00:00:00 - 07 JUN 01 |  | 6.7186 | 2110 | 10.9816 | 235.96 | 6.27 | 787.6 | 10.9816 | 6.7061 | 2106.0857 | 235.5223 | 6.2584 | 914.7019
11:05:00:00 - 07 JUN 01 |  | 7.262 | 2148 | 10.2612 | 269.46 | 5.744 | 91 | 10.2612 | 6.7577 | 1998.8345 | 250.7476 | 5.3451 | 98.529
11:10:00:00 - 07 JUN 01 |  | 7.206 | 2176 | 10.3836 | 258.26 | 4.856 | 82.676 | 10.3836 | 6.7836 | 2048.4576 | 243.1226 | 4.5714 | 90.5582
11:15:00:00 - 07 JUN 01 |  | 7.9982 | 1039.9 | 9.43 | 303.12 | 4.284 | 61.18 | 9.43 | 6.9034 | 897.5597 | 261.6293 | 3.6976 | 61.4415
11:20:00:00 - 07 JUN 01 |  | 9.8484 | 1500 | 6.8806 | 345.5 | 4.064 | 62.8 | 6.8806 | 6.9546 | 1059.2465 | 243.9798 | 2.8699 | 51.5995
11:25:00:00 - 07 JUN 01 |  | 9.7156 | 1500 | 7.0236 | 344.4 | 6.034 | 78.84 | 7.0236 | 6.9315 | 1070.1623 | 245.7093 | 4.3049 | 65.4463
11:30:00:00 - 07 JUN 01 |  | 10.2214 | 1500 | 6.3918 | 360.6 | 4.712 | 33.7 | 6.3918 | 6.9748 | 1023.5591 | 246.0636 | 3.2153 | 26.7567
11:35:00:00 - 07 JUN 01 |  | 10.4328 | 1500 | 6.2156 | 341.36 | 11.51 | 12.92 | 6.2156 | 7.0336 | 1011.2773 | 230.1397 | 7.7599 | 10.135
11:40:00:00 - 07 JUN 01 |  | 11.1576 | 865.28 | 5.3542 | 427.16 | 29.108 | 7.86 | 5.3542 | 7.1055 | 551.0345 | 272.0274 | 18.5368 | 5.824
11:45:00:00 - 07 JUN 01 |  | 11.6866 | 692.66 | 4.7098 | 439.9 | 57.08 | 8.06 | 4.7098 | 7.1461 | 423.5484 | 268.9905 | 34.9033 | 5.7345
12:16:00:00 - 07 JUN 01 |  | 11.767 | 1000 | 4.837 | 297.26 | 27.542 | 47.58 | 4.837 | 7.2523 | 616.3232 | 183.2082 | 16.9748 | 34.1203
12:26:00:00 - 07 JUN 01 |  | 7.754 | 331.36 | 6.8346 | 177.02 | 30.466 | 94.75 | 6.8346 | 5.4577 | 233.2293 | 124.5964 | 21.4436 | 77.5966
12:31:00:00 - 07 JUN 01 |  | 10.3374 | 363.52 | 6.6636 | 244.94 | 69.638 | 77.86 | 6.6636 | 7.1886 | 252.792 | 170.3314 | 48.4263 | 62.9984
12:36:00:00 - 07 JUN 01 |  | 9.7378 | 448.82 | 7.5682 | 254.96 | 100.67 | 120.5 | 7.5682 | 7.2311 | 333.2872 | 189.3296 | 74.7561 | 104.1151
12:41:00:00 - 07 JUN 01 |  | 11.6186 | 949.1 | 4.7456 | 433.32 | 254.686 | 84.48 | 4.7456 | 7.1203 | 581.6428 | 265.5542 | 156.0808 | 60.2391
12:46:00:00 - 07 JUN 01 |  | 11.2536 | 919.94 | 5.1728 | 460.62 | 190.464 | 55.84 | 5.1728 | 7.0839 | 579.0863 | 289.9523 | 119.8938 | 40.8987
12:51:00:00 - 07 JUN 01 |  | 10.681 | 965.96 | 5.8974 | 449.94 | 144.946 | 21.2 | 5.8974 | 7.0482 | 637.4231 | 296.9089 | 95.6478 | 16.2774
12:56:00:00 - 07 JUN 01 |  | 11.4674 | 578.36 | 4.8144 | 482.68 | 152.896 | 9.24 | 4.8144 | 7.0577 | 355.9559 | 297.0689 | 94.101 | 6.6168
13:01:00:00 - 07 JUN 01 |  | 11.9262 | 714.5 | 4.15 | 476.56 | 165.998 | 11.38 | 4.15 | 7.0489 | 422.3015 | 281.6683 | 98.1123 | 7.8261
13:43:00:00 - 07 JUN 01 |  | 11.0076 | 594.34 | 5.5962 | 432.58 | 104.21 | 25.04 | 5.5962 | 7.1208 | 384.4775 | 279.8352 | 67.4133 | 18.8474
13:48:00:00 - 07 JUN 01 |  | 12.181 | 1048 | 4.1356 | 434.88 | 170.356 | 28.1 | 4.1356 | 7.1933 | 618.8829 | 256.8128 | 100.6015 | 19.3078
13:53:00:00 - 07 JUN 01 |  | 12.6526 | 1944 | 3.373 | 406.64 | 195.352 | 32.34 | 3.373 | 7.1467 | 1098.0544 | 229.6877 | 110.3432 | 21.2544
13:58:00:00 - 07 JUN 01 |  | 12.6312 | 2000 | 3.4196 | 412 | 201.6 | 31.52 | 3.4196 | 7.1537 | 1132.6972 | 233.3356 | 114.1759 | 20.7707
14:03:00:00 - 07 JUN 01 |  | 13.312 | 2000 | 2.3464 | 398.52 | 236.222 | 112.2 | 2.3464 | 7.1031 | 1067.1783 | 212.646 | 126.0455 | 69.6595
14:08:00:00 - 07 JUN 01 |  | 13.4914 | 2000 | 2.0794 | 406.78 | 221.288 | 79.6 | 2.0794 | 7.0967 | 1052.0387 | 213.9742 | 116.4018 | 48.7186
14:13:00:00 - 07 JUN 01 |  | 13.5898 | 2000 | 1.9038 | 363.22 | 221.23 | 175.8 | 1.9038 | 7.0824 | 1042.3137 | 189.2946 | 115.2955 | 106.6026
14:18:00:00 - 07 JUN 01 |  | 13.7358 | 2000 | 1.7408 | 355.98 | 196.828 | 271.92 | 1.7408 | 7.0976 | 1033.4461 | 183.9431 | 101.7056 | 163.4855
14:23:00:00 - 07 JUN 01 |  | 13.1156 | 2000 | 2.651 | 330.66 | 214.48 | 61.3 | 2.651 | 7.1152 | 1084.991 | 179.3816 | 116.3544 | 38.6934
14:28:00:00 - 07 JUN 01 |  | 13.0738 | 2000 | 2.7864 | 345.02 | 244.07 | 106.1 | 2.7864 | 7.1455 | 1093.1013 | 188.5709 | 133.3966 | 67.4724
14:33:00:00 - 07 JUN 01 |  | 12.993 | 2000 | 2.9286 | 330.82 | 228.04 | 87.98 | 2.9286 | 7.1575 | 1101.7506 | 182.2406 | 125.6216 | 56.392
14:38:00:00 - 07 JUN 01 |  | 12.381 | 2000 | 3.9506 | 371.86 | 222.142 | 35.6 | 3.9506 | 7.2316 | 1168.1829 | 217.2003 | 129.7512 | 24.1942
14:43:00:00 - 07 JUN 01 |  | 12.0884 | 1300 | 4.4382 | 366.84 | 220.284 | 24.78 | 4.4382 | 7.2699 | 781.81 | 220.6148 | 132.4771 | 17.3396
14:48:00:00 - 07 JUN 01 |  | 11.3448 | 597.72 | 5.423 | 307.2 | 216.168 | 10.58 | 5.423 | 7.2568 | 382.3369 | 196.5032 | 138.2738 | 7.8743
14:53:00:00 - 07 JUN 01 |  | 9.9562 | 260.04 | 7.2924 | 213.54 | 160.82 | 6.54 | 7.2924 | 7.2435 | 189.1881 | 155.3577 | 117.0021 | 5.5362
14:58:00:00 - 07 JUN 01 |  | 9.0012 | 409.64 | 8.5652 | 141.7 | 119.752 | 16.5 | 8.5652 | 7.2244 | 328.78 | 113.7294 | 96.1138 | 15.4087
15:03:00:00 - 07 JUN 01 |  | 7.9382 | 246.04 | 9.9544 | 105.22 | 74.77 | 4.48 | 9.9544 | 7.1799 | 222.5365 | 95.1687 | 67.6274 | 4.7147
15:08:00:00 - 07 JUN 01 |  | 5.9292 | 21.22 | 12.4842 | 116.86 | 29.81 | 3.54 | 12.4842 | 6.9749 | 24.9623 | 137.4693 | 35.0673 | 4.8453
15:13:00:00 - 07 JUN 01 |  | 5.216 | 24.18 | 13.3994 | 93.78 | 15.884 | 3.62 | 13.3994 | 6.8846 | 31.915 | 123.7797 | 20.9652 | 5.5594
15:18:00:00 - 07 JUN 01 |  | 6.1602 | 69.82 | 12.2616 | 90.88 | 28.438 | 4.68 | 12.2616 | 7.0599 | 80.0169 | 104.1526 | 32.5912 | 6.2406
15:23:00:00 - 07 JUN 01 |  | 7.081 | 25.56 | 10.8954 | 115.6 | 51.902 | 3.7 | 10.8954 | 7.007 | 25.2928 | 114.3914 | 51.3594 | 4.2601
15:28:00:00 - 07 JUN 01 |  | 6.504 | 23.96 | 11.669 | 118.58 | 45.532 | 3.76 | 11.669 | 6.9754 | 25.6965 | 127.1739 | 48.8318 | 4.692
15:33:00:00 - 07 JUN 01 |  | 6.0326 | 24.78 | 12.33 | 123.24 | 38.106 | 3.74 | 12.33 | 6.9688 | 28.6257 | 142.3659 | 44.0198 | 5.027
15:38:00:00 - 07 JUN 01 |  | 5.8292 | 26.1 | 12.6162 | 111.94 | 31.842 | 3.56 | 12.6162 | 6.9665 | 31.1922 | 133.7799 | 38.0545 | 4.9503
15:43:00:00 - 07 JUN 01 |  | 5.6786 | 25.48 | 12.7728 | 104.32 | 29.724 | 3.3 | 12.7728 | 6.9173 | 31.038 | 127.0755 | 36.2077 | 4.6772
15:48:00:00 - 07 JUN 01 |  | 4.7472 | 24.74 | 12.8724 | 99.86 | 21.652 | 2.78 | 12.8724 | 5.8545 | 30.5105 | 123.1519 | 26.7022 | 3.9891
Determinant |  | CO2 | CO | O2 | NOx | SO2 | VOCs | O2 | CO2 | CO | NOx | SO2 | VOC
Average Concentration |  | 9.6253 | 1079.5629 | 7.3287 | 288.2074 | 100.409 | 64.288 | 7.3287 | 6.9829 | 787.7194 | 203.3353 | 63.953 | 57.8812
Max. Concentration |  | 13.7358 | 2200 | 13.5368 | 482.68 | 254.686 | 787.6 | 13.5368 | 7.2699 | 2957.9531 | 297.0689 | 156.0808 | 914.7019
Min. Concentration |  | 4.7472 | 21.22 | 1.7408 | 90.88 | 2.0875 | 2.78 | 1.7408 | 5.4577 | 24.9623 | 95.1687 | 2.7728 | 3.9891
Units measured = |  | % | ppm | % | ppm | ppm | ppm propane | % | % | ppm | ppm | ppm | ppm propane
as mg/m3 at STP |  | n/a | 1349.4536 | n/a | 591.8545 | 286.8829 | 103.32 |  |  | 984.6492 | 417.5635 | 182.7228 | 93.0234
Expressed as |  | CO2 | as CO | as O2 | as NO2 | as SO2 | as C | as O2 | as CO2 | as CO | as NO2 | as SO2 | as C
at ref O2 (%) | 11 | n/a | 984.3984 | n/a | 431.7455 | 209.2751 | 75.3698
At ref H2O (%) | 0 | n/a | 984.3984 | n/a | 431.7455 | 209.2751 | 0
Calibration Details
Time |  | 0935 - 1545 | [5 empty] | 0935 - 1545
Certified value |  | 7.6 | 750 | 6.96 | 151 | 248 | 76 | 7.6 | 750 | 6.96 | 151 | 248 | 76
Units |  | % | ppm | % | ppm | ppm | ppm | % | ppm | % | ppm | ppm | ppm
Zero Reading (start) |  | -0.02 | -0.05 | 0 | 0 | 0 | 0.03 | -0.02 | -0.05 | 0 | 0 | 0 | 0.03
Instrument Reading (start) |  | 7.56 | 755 | 7.03 | 151 | 247 | 76 | 7.56 | 755 | 7.03 | 151 | 247 | 76
Zero Reading (end) |  | 0.09 | 0.07 | 0.13 | -3 | -0.8 | 0.03 | 0.09 | 0.07 | 0.13 | -3 | -0.8 | 0.03
Instrument Reading (End) |  | 7.59 | 755.1 | 7.08 | 151 | 248.4 | 77 | 7.59 | 755.1 | 7.08 | 151 | 248.4 | 77
% Span Drift | % | 0.39683 | 0.013245 | 0.71124 | 0 | 0.5668 | 1.3158 | 0.39683 | 0.013245 | 0.71124 | 0 | 0.5668 | 1.3158
Acceptable Span Drift? |  | Pass | Pass | Pass | Pass | Pass | Pass | Pass | Pass | Pass | Pass | Pass | Pass
% Deviation from certified value | % | 1.3158 | 0.016 | 2.5862 | 1.9868 | 0.8871 | 1.3158 | 1.3158 | 0.016 | 2.5862 | 1.9868 | 0.8871 | 1.3158
Acceptable Deviation? |  | Pass | Pass | Pass | Pass | Pass | Pass | Pass | Pass | Pass | Pass | Pass | Pass
Substance used for calibration of FID for Totals VOCs= |  | Propane |  | Response Factor Used: |  | 3 |  | Propane |  | Response Factor Used: |  |  | 3
Make and Model of FID: | [7 empty] | Bernarth
Data Input By: | Brian Donovan | [8 empty] | Data Entry Checked By: |  |  | Alan Collings
Date: | 2001-07-19 | [8 empty] | Date: |  |  | 2001-07-27

## SOx 1
Determination of Pollutants |  |  |  | CLIENT | DEFRA |  |  |  | Duct Oxygen, O2m | 7.7516 | %
in Flue Gases by Absorption Method |  |  |  | JOB No. | AEAT/ED49056
| AEAT/ENV/EQ/WI | 100 |  | SITE: | Site 4 |  |  |  |  | Vm | Tm | Pm | O2m | Samp Vol | Samp Con | Initial Vol | Blank Con
Pollutant | SO2 | Mw(p) = | 64 | TEST: | Day 1 |  |  |  | Value | 189 | 294 | 99.4 | 7.7516 | 266 | 350 | 200 | 4.9
Analyte | SO4 | Mw(a) = | 96 | DATE: | 2001-06-06 |  |  |  | Abs Error | 3.78 | 2.5 | 1 | 0.2 | 2.66 | 35 | 2 | 0.49
Ratio analyte/pollutant |  | K = | 1 | TEST PERIOD: | 1115-1245 |  |  |  | u | 2.1824 | 1.4434 | 0.57735 | 0.11547 | 1.5358 | 20.2073 | 1.1547 | 0.2829
|  | Ref Temperature, Tr | 0 | oC K | 273
|  | Ref Pressure, Pr | 101.3 | kPa |  |  |  | Mw(p) = | 64 | 64 | 64 | 64 | 64 | 64 | 64 | 64 | 64
|  | Ref Oxygen, O2r | 11 | % |  | Uncertainty |  | Mw(a) = | 96 | 96 | 96 | 96 | 96 | 96 | 96 | 96 | 96
|  | Ref Moisture, H2Or | 0 | % |  | % | Absolute | K = | 1 | 1 | 1 | 1 | 1 | 1 | 1 | 1 | 1
|  | Meter Reading (start) | 37359.2 | dm3
|  | Meter Reading (end) | 37548.2 | dm3
|  | Metered Gas Volume, Vm | 189 | dm3 |  | 2 | 3.78 | Tr | 273 | 273 | 273 | 273 | 273 | 273 | 273 | 273 | 273
|  | Meter Temperature, Tm | 21 | oC K | 294 |  | 2.5 | Pr | 101.3 | 101.3 | 101.3 | 101.3 | 101.3 | 101.3 | 101.3 | 101.3 | 101.3
|  | Meter Pressure, Pm | 99.4 | kPa |  |  | 1 | O2r | 11 | 11 | 11 | 11 | 11 | 11 | 11 | 11 | 11
|  | Duct Oxygen, O2duct | 7.7516 | % |  |  | 0.2 | H2Or | 0 | 0 | 0 | 0 | 0 | 0 | 0 | 0 | 0
|  | Meter Moisture, H2Om | 0 | % |  |  |  | Vm | 189 | 191.1824 | 189 | 189 | 189 | 189 | 189 | 189 | 189
|  | LOD | 0.2 | ug/ml |  |  |  | Tm | 294 | 294 | 295.4434 | 294 | 294 | 294 | 294 | 294 | 294
Sample id |  | Sample Reagent Volume | 266 | ml |  | 1 | 2.66 | Pm | 99.4 | 99.4 | 99.4 | 99.9774 | 99.4 | 99.4 | 99.4 | 99.4 | 99.4
PE60428 |  | Sample Conc | 350 | ug/ml |  | 10 | 35 | O2m | 7.7516 | 7.7516 | 7.7516 | 7.7516 | 7.8671 | 7.7516 | 7.7516 | 7.7516 | 7.7516
Blank id |  | Initial Reagent Volume | 200 | ml |  | 1 | 2 | H2Om | 0 | 0 | 0 | 0 | 0 | 0 | 0 | 0 | 0
PE60427 |  | Blank Conc. | 4.9 | ug/ml |  | 10 | 0.49 | LOD | 0.2 | 0.2 | 0.2 | 0.2 | 0.2 | 0.2 | 0.2 | 0.2 | 0.2
Gas Volume |  | = | Vm*(Tr/Tm)*(Pm/Pr) |  |  |  |  | Samp Vol | 266 | 266 | 266 | 266 | 266 | 267.5358 | 266 | 266 | 266
|  | = | 172.2083 | dm3 |  |  |  | Samp Con | 350 | 350 | 350 | 350 | 350 | 350 | 370.2073 | 350 | 350
|  | V= | 0.17221 | m3 |  |  |  | Initial Vol | 200 | 200 | 200 | 200 | 200 | 200 | 200 | 201.1547 | 200
Sample Analysis | [7 empty] | Blank Con | 4.9 | 4.9 | 4.9 | 4.9 | 4.9 | 4.9 | 4.9 | 4.9 | 5.1829
|  | mass = | concentration * volume
|  | mass in sample = | 93100 | ug |  |  |  | Conc. | 268.5171 | 265.4519 | 269.8354 | 266.9665 | 270.8961 | 270.0839 | 284.1849 | 268.5006 | 268.3522
|  | mass in blank = | 980 | ug | [5 empty] | -3.0652 | 1.3183 | -1.5506 | 2.379 | 1.5668 | 15.6678 | -0.016492 | -0.16492
[9 empty] | 267.1585 | 9.3953 | 1.7378 | 2.4045 | 5.6598 | 2.4548 | 245.4789 | 0.000272 | 0.0272
|  | Net mass sampled = | mass in sample - mass in blank
|  | = | 92120 | ug |  |  |  | u | 16.345
[8 empty] | U | 32.69
|  | Equiv. mass pollutant sampled = | sampled mass analyte * Mr (p) / Mr (a) / K
|  | M= | 61413.3333 | ug
Concentration
|  | Concentration of pollutant = | M / V
|  | C1 @ ref temperature & pressure = | 356622.3934 | ug/m3
|  | C2 @ ref oxygen = | C1 * (20.9-O2r)/(20.9-O2duct)
|  | = | 268517.0952 | ug/m3
|  | C3 @ ref moisture = | C2 *(100-H2Or)/(100-H2Om)
|  | = | 268517.0952 | ug/m3
Concentration of |  | SO2 = | 268.5171 | ± | 32.69 | mg/m3
Data Input By: |  | Brian Donovan |  | Data Entry Checked By: |  | A Collings
Date: |  | 2001-07-19 |  | Date: |  | 2001-07-27
Reported uncertainty is calculated using a coverage factor of 2, this gives a confidence of approximately 95%

## SOx 1(2)
Determination of Pollutants |  |  |  | CLIENT | DEFRA |  |  |  | Duct Oxygen, O2m | 4.5674 | %
in Flue Gases by Absorption Method |  |  |  | JOB No. | AEAT/ED49056
| AEAT/ENV/EQ/WI | 100 |  | SITE: | Site 4 |  |  |  |  | Vm | Tm | Pm | O2m | Samp Vol | Samp Con | Initial Vol | Blank Con
Pollutant | SO2 | Mw(p) = | 64 | TEST: | Day 1 |  |  |  | Value | 172 | 296 | 99.25 | 4.5674 | 327 | 450 | 200 | 4.9
Analyte | SO4 | Mw(a) = | 96 | DATE: | 2001-06-06 |  |  |  | Abs Error | 3.44 | 2.5 | 1 | 0.2 | 3.27 | 45 | 2 | 0.49
Ratio analyte/pollutant |  | K = | 1 | TEST PERIOD: | 1256 - 1427 |  |  |  | u | 1.9861 | 1.4434 | 0.57735 | 0.11547 | 1.8879 | 25.9808 | 1.1547 | 0.2829
|  | Ref Temperature, Tr | 0 | oC K | 273
|  | Ref Pressure, Pr | 101.3 | kPa |  |  |  | Mw(p) = | 64 | 64 | 64 | 64 | 64 | 64 | 64 | 64 | 64
|  | Ref Oxygen, O2r | 11 | % |  | Uncertainty |  | Mw(a) = | 96 | 96 | 96 | 96 | 96 | 96 | 96 | 96 | 96
|  | Ref Moisture, H2Or | 0 | % |  | % | Absolute | K = | 1 | 1 | 1 | 1 | 1 | 1 | 1 | 1 | 1
|  | Meter Reading (start) | 37549 | dm3
|  | Meter Reading (end) | 37721 | dm3
|  | Metered Gas Volume, Vm | 172 | dm3 |  | 2 | 3.44 | Tr | 273 | 273 | 273 | 273 | 273 | 273 | 273 | 273 | 273
|  | Meter Temperature, Tm | 23 | oC K | 296 |  | 2.5 | Pr | 101.3 | 101.3 | 101.3 | 101.3 | 101.3 | 101.3 | 101.3 | 101.3 | 101.3
|  | Meter Pressure, Pm | 99.25 | kPa |  |  | 1 | O2r | 11 | 11 | 11 | 11 | 11 | 11 | 11 | 11 | 11
|  | Duct Oxygen, O2duct | 4.5674 | % |  |  | 0.2 | H2Or | 0 | 0 | 0 | 0 | 0 | 0 | 0 | 0 | 0
|  | Meter Moisture, H2Om | 0 | % |  |  |  | Vm | 172 | 173.9861 | 172 | 172 | 172 | 172 | 172 | 172 | 172
|  | LOD | 0.2 | ug/ml |  |  |  | Tm | 296 | 296 | 297.4434 | 296 | 296 | 296 | 296 | 296 | 296
Sample id |  | Sample Reagent Volume | 327 | ml |  | 1 | 3.27 | Pm | 99.25 | 99.25 | 99.25 | 99.8274 | 99.25 | 99.25 | 99.25 | 99.25 | 99.25
PE60429 |  | Sample Conc | 450 | ug/ml |  | 10 | 45 | O2m | 4.5674 | 4.5674 | 4.5674 | 4.5674 | 4.6829 | 4.5674 | 4.5674 | 4.5674 | 4.5674
Blank id |  | Initial Reagent Volume | 200 | ml |  | 1 | 2 | H2Om | 0 | 0 | 0 | 0 | 0 | 0 | 0 | 0 | 0
PE60427 |  | Blank Conc. | 4.9 | ug/ml |  | 10 | 0.49 | LOD | 0.2 | 0.2 | 0.2 | 0.2 | 0.2 | 0.2 | 0.2 | 0.2 | 0.2
Gas Volume |  | = | Vm*(Tr/Tm)*(Pm/Pr) |  |  |  |  | Samp Vol | 327 | 327 | 327 | 327 | 327 | 328.8879 | 327 | 327 | 327
|  | = | 155.4248 | dm3 |  |  |  | Samp Con | 450 | 450 | 450 | 450 | 450 | 450 | 475.9808 | 450 | 450
|  | V= | 0.15542 | m3 |  |  |  | Initial Vol | 200 | 200 | 200 | 200 | 200 | 200 | 200 | 201.1547 | 200
Sample Analysis | [7 empty] | Blank Con | 4.9 | 4.9 | 4.9 | 4.9 | 4.9 | 4.9 | 4.9 | 4.9 | 5.1829
|  | mass = | concentration * volume
|  | mass in sample = | 147150 | ug |  |  |  | Conc. | 380.0375 | 375.6993 | 381.8906 | 377.8395 | 382.7434 | 382.2463 | 402.126 | 380.0227 | 379.8904
|  | mass in blank = | 980 | ug | [5 empty] | -4.3382 | 1.8532 | -2.1979 | 2.706 | 2.2089 | 22.0886 | -0.014711 | -0.14711
[9 empty] | 527.2137 | 18.82 | 3.4342 | 4.8309 | 7.3222 | 4.8791 | 487.9054 | 0.0002164 | 0.02164
|  | Net mass sampled = | mass in sample - mass in blank
|  | = | 146170 | ug |  |  |  | u | 22.9611
[8 empty] | U | 45.9223
|  | Equiv. mass pollutant sampled = | sampled mass analyte * Mr (p) / Mr (a) / K
|  | M= | 97446.6667 | ug
Concentration
|  | Concentration of pollutant = | M / V
|  | C1 @ ref temperature & pressure = | 626969.6741 | ug/m3
|  | C2 @ ref oxygen = | C1 * (20.9-O2r)/(20.9-O2duct)
|  | = | 380037.4572 | ug/m3
|  | C3 @ ref moisture = | C2 *(100-H2Or)/(100-H2Om)
|  | = | 380037.4572 | ug/m3
Concentration of |  | SO2 = | 380.0375 | ± | 45.9223 | mg/m3
Data Input By: |  | Brian Donovan |  | Data Entry Checked By: |  | A Collings
Date: |  | 2001-07-19 |  | Date: |  | 2001-07-27
Reported uncertainty is calculated using a coverage factor of 2, this gives a confidence of approximately 95%

## SOx 2
Determination of Pollutants |  |  |  | CLIENT | DEFRA |  |  |  | Duct Oxygen, O2m | 7.2187 | %
in Flue Gases by Absorption Method |  |  |  | JOB No. | AEAT/ED49056
| AEAT/ENV/EQ/WI | 100 |  | SITE: | Site 4 |  |  |  |  | Vm | Tm | Pm | O2m | Samp Vol | Samp Con | Initial Vol | Blank Con
Pollutant | SO2 | Mw(p) = | 64 | TEST: | Day 2 |  |  |  | Value | 70.2 | 298.5 | 99.25 | 7.2187 | 329 | 120 | 200 | 4.9
Analyte | SO4 | Mw(a) = | 96 | DATE: | 2001-06-07 |  |  |  | Abs Error | 1.404 | 2.5 | 1 | 0.2 | 3.29 | 12 | 2 | 0.49
Ratio analyte/pollutant |  | K = | 1 | TEST PERIOD: | 1100-1240 |  |  |  | u | 0.8106 | 1.4434 | 0.57735 | 0.11547 | 1.8995 | 6.9282 | 1.1547 | 0.2829
|  | Ref Temperature, Tr | 0 | oC K | 273
|  | Ref Pressure, Pr | 101.3 | kPa |  |  |  | Mw(p) = | 64 | 64 | 64 | 64 | 64 | 64 | 64 | 64 | 64
|  | Ref Oxygen, O2r | 11 | % |  | Uncertainty |  | Mw(a) = | 96 | 96 | 96 | 96 | 96 | 96 | 96 | 96 | 96
|  | Ref Moisture, H2Or | 0 | % |  | % | Absolute | K = | 1 | 1 | 1 | 1 | 1 | 1 | 1 | 1 | 1
|  | Meter Reading (start) | 1680392.2 | dm3
|  | Meter Reading (end) | 1680462.4 | dm3
|  | Metered Gas Volume, Vm | 70.2 | dm3 |  | 2 | 1.404 | Tr | 273 | 273 | 273 | 273 | 273 | 273 | 273 | 273 | 273
|  | Meter Temperature, Tm | 25.5 | oC K | 298.5 |  | 2.5 | Pr | 101.3 | 101.3 | 101.3 | 101.3 | 101.3 | 101.3 | 101.3 | 101.3 | 101.3
|  | Meter Pressure, Pm | 99.25 | kPa |  |  | 1 | O2r | 11 | 11 | 11 | 11 | 11 | 11 | 11 | 11 | 11
|  | Duct Oxygen, O2duct | 7.2187 | % |  |  | 0.2 | H2Or | 0 | 0 | 0 | 0 | 0 | 0 | 0 | 0 | 0
|  | Meter Moisture, H2Om | 0 | % |  |  |  | Vm | 70.2 | 71.0106 | 70.2 | 70.2 | 70.2 | 70.2 | 70.2 | 70.2 | 70.2
|  | LOD | 0.2 | ug/ml |  |  |  | Tm | 298.5 | 298.5 | 299.9434 | 298.5 | 298.5 | 298.5 | 298.5 | 298.5 | 298.5
Sample id |  | Sample Reagent Volume | 329 | ml |  | 1 | 3.29 | Pm | 99.25 | 99.25 | 99.25 | 99.8274 | 99.25 | 99.25 | 99.25 | 99.25 | 99.25
PE60430 |  | Sample Conc | 120 | ug/ml |  | 10 | 12 | O2m | 7.2187 | 7.2187 | 7.2187 | 7.2187 | 7.3342 | 7.2187 | 7.2187 | 7.2187 | 7.2187
Blank id |  | Initial Reagent Volume | 200 | ml |  | 1 | 2 | H2Om | 0 | 0 | 0 | 0 | 0 | 0 | 0 | 0 | 0
PE60427 |  | Blank Conc. | 4.9 | ug/ml |  | 10 | 0.49 | LOD | 0.2 | 0.2 | 0.2 | 0.2 | 0.2 | 0.2 | 0.2 | 0.2 | 0.2
Gas Volume |  | = | Vm*(Tr/Tm)*(Pm/Pr) |  |  |  |  | Samp Vol | 329 | 329 | 329 | 329 | 329 | 330.8995 | 329 | 329 | 329
|  | = | 62.9037 | dm3 |  |  |  | Samp Con | 120 | 120 | 120 | 120 | 120 | 120 | 126.9282 | 120 | 120
|  | V= | 0.062904 | m3 |  |  |  | Initial Vol | 200 | 200 | 200 | 200 | 200 | 200 | 200 | 201.1547 | 200
Sample Analysis | [7 empty] | Blank Con | 4.9 | 4.9 | 4.9 | 4.9 | 4.9 | 4.9 | 4.9 | 4.9 | 5.1829
|  | mass = | concentration * volume
|  | mass in sample = | 39480 | ug |  |  |  | Conc. | 295.2581 | 291.8877 | 296.6858 | 293.5505 | 297.7713 | 297.0062 | 312.7388 | 295.2147 | 294.8242
|  | mass in blank = | 980 | ug | [5 empty] | -3.3704 | 1.4277 | -1.7076 | 2.5132 | 1.7481 | 17.4807 | -0.043392 | -0.43392
[9 empty] | 331.4494 | 11.3598 | 2.0383 | 2.916 | 6.3161 | 3.0557 | 305.5732 | 0.0018828 | 0.18828
|  | Net mass sampled = | mass in sample - mass in blank
|  | = | 38500 | ug |  |  |  | u | 18.2058
[8 empty] | U | 36.4115
|  | Equiv. mass pollutant sampled = | sampled mass analyte * Mr (p) / Mr (a) / K
|  | M= | 25666.6667 | ug
Concentration
|  | Concentration of pollutant = | M / V
|  | C1 @ ref temperature & pressure = | 408030.828 | ug/m3
|  | C2 @ ref oxygen = | C1 * (20.9-O2r)/(20.9-O2duct)
|  | = | 295258.1289 | ug/m3
|  | C3 @ ref moisture = | C2 *(100-H2Or)/(100-H2Om)
|  | = | 295258.1289 | ug/m3
Concentration of |  | SO2 = | 295.2581 | ± | 36.4115 | mg/m3
Data Input By: |  | Brian Donovan |  | Data Entry Checked By: |  | A Collings
Date: |  | 2001-07-19 |  | Date: |  | 2001-07-27
Reported uncertainty is calculated using a coverage factor of 2, this gives a confidence of approximately 95%

## SOx 2 (2)
Determination of Pollutants |  |  |  | CLIENT | DEFRA |  |  |  | Duct Oxygen, O2m | 3.4515 | %
in Flue Gases by Absorption Method |  |  |  | JOB No. | AEAT/ED49056
| AEAT/ENV/EQ/WI | 100 |  | SITE: | Site 4 |  |  |  |  | Vm | Tm | Pm | O2m | Samp Vol | Samp Con | Initial Vol | Blank Con
Pollutant | SO2 | Mw(p) = | 64 | TEST: | Day 2 |  |  |  | Value | 112.2 | 297.5 | 99.25 | 3.4515 | 303 | 40 | 200 | 4.9
Analyte | SO4 | Mw(a) = | 96 | DATE: | 2001-06-07 |  |  |  | Abs Error | 2.244 | 2.5 | 1 | 0.2 | 3.03 | 4 | 2 | 0.49
Ratio analyte/pollutant |  | K = | 1 | TEST PERIOD: | 1250-1437 |  |  |  | u | 1.2956 | 1.4434 | 0.57735 | 0.11547 | 1.7494 | 2.3094 | 1.1547 | 0.2829
|  | Ref Temperature, Tr | 0 | oC K | 273
|  | Ref Pressure, Pr | 101.3 | kPa |  |  |  | Mw(p) = | 64 | 64 | 64 | 64 | 64 | 64 | 64 | 64 | 64
|  | Ref Oxygen, O2r | 11 | % |  | Uncertainty |  | Mw(a) = | 96 | 96 | 96 | 96 | 96 | 96 | 96 | 96 | 96
|  | Ref Moisture, H2Or | 0 | % |  | % | Absolute | K = | 1 | 1 | 1 | 1 | 1 | 1 | 1 | 1 | 1
|  | Meter Reading (start) | 1680464.6 | dm3
|  | Meter Reading (end) | 1680576.8 | dm3
|  | Metered Gas Volume, Vm | 112.2 | dm3 |  | 2 | 2.244 | Tr | 273 | 273 | 273 | 273 | 273 | 273 | 273 | 273 | 273
|  | Meter Temperature, Tm | 24.5 | oC K | 297.5 |  | 2.5 | Pr | 101.3 | 101.3 | 101.3 | 101.3 | 101.3 | 101.3 | 101.3 | 101.3 | 101.3
|  | Meter Pressure, Pm | 99.25 | kPa |  |  | 1 | O2r | 11 | 11 | 11 | 11 | 11 | 11 | 11 | 11 | 11
|  | Duct Oxygen, O2duct | 3.4515 | % |  |  | 0.2 | H2Or | 0 | 0 | 0 | 0 | 0 | 0 | 0 | 0 | 0
|  | Meter Moisture, H2Om | 0 | % |  |  |  | Vm | 112.2 | 113.4956 | 112.2 | 112.2 | 112.2 | 112.2 | 112.2 | 112.2 | 112.2
|  | LOD | 0.2 | ug/ml |  |  |  | Tm | 297.5 | 297.5 | 298.9434 | 297.5 | 297.5 | 297.5 | 297.5 | 297.5 | 297.5
Sample id |  | Sample Reagent Volume | 303 | ml |  | 1 | 3.03 | Pm | 99.25 | 99.25 | 99.25 | 99.8274 | 99.25 | 99.25 | 99.25 | 99.25 | 99.25
PE60431 |  | Sample Conc | 40 | ug/ml |  | 10 | 4 | O2m | 3.4515 | 3.4515 | 3.4515 | 3.4515 | 3.567 | 3.4515 | 3.4515 | 3.4515 | 3.4515
Blank id |  | Initial Reagent Volume | 200 | ml |  | 1 | 2 | H2Om | 0 | 0 | 0 | 0 | 0 | 0 | 0 | 0 | 0
PE60427 |  | Blank Conc. | 4.9 | ug/ml |  | 10 | 0.49 | LOD | 0.2 | 0.2 | 0.2 | 0.2 | 0.2 | 0.2 | 0.2 | 0.2 | 0.2
Gas Volume |  | = | Vm*(Tr/Tm)*(Pm/Pr) |  |  |  |  | Samp Vol | 303 | 303 | 303 | 303 | 303 | 304.7494 | 303 | 303 | 303
|  | = | 100.8764 | dm3 |  |  |  | Samp Con | 40 | 40 | 40 | 40 | 40 | 40 | 42.3094 | 40 | 40
|  | V= | 0.10088 | m3 |  |  |  | Initial Vol | 200 | 200 | 200 | 200 | 200 | 200 | 200 | 201.1547 | 200
Sample Analysis | [7 empty] | Blank Con | 4.9 | 4.9 | 4.9 | 4.9 | 4.9 | 4.9 | 4.9 | 4.9 | 5.1829
|  | mass = | concentration * volume
|  | mass in sample = | 12120 | ug |  |  |  | Conc. | 41.7717 | 41.2949 | 41.9744 | 41.5302 | 42.05 | 42.0341 | 44.3956 | 41.7505 | 41.5596
|  | mass in blank = | 980 | ug | [5 empty] | -0.47683 | 0.20266 | -0.24159 | 0.27828 | 0.26239 | 2.6239 | -0.021216 | -0.21216
[9 empty] | 7.4032 | 0.22737 | 0.041072 | 0.058364 | 0.077439 | 0.068846 | 6.8846 | 0.00045012 | 0.045012
|  | Net mass sampled = | mass in sample - mass in blank
|  | = | 11140 | ug |  |  |  | u | 2.7209
[8 empty] | U | 5.4417
|  | Equiv. mass pollutant sampled = | sampled mass analyte * Mr (p) / Mr (a) / K
|  | M= | 7426.6667 | ug
Concentration
|  | Concentration of pollutant = | M / V
|  | C1 @ ref temperature & pressure = | 73621.4434 | ug/m3
|  | C2 @ ref oxygen = | C1 * (20.9-O2r)/(20.9-O2duct)
|  | = | 41771.7419 | ug/m3
|  | C3 @ ref moisture = | C2 *(100-H2Or)/(100-H2Om)
|  | = | 41771.7419 | ug/m3
Concentration of |  | SO2 = | 41.7717 | ± | 5.4417 | mg/m3
Data Input By: |  | Brian Donovan |  | Data Entry Checked By: |  | A Collings
Date: |  | 2001-07-19 |  | Date: |  | 2001-07-27
Reported uncertainty is calculated using a coverage factor of 2, this gives a confidence of approximately 95%

## HCl 1
Determination of Pollutants |  |  |  | CLIENT | DEFRA |  |  |  | Duct Oxygen, O2m | 7.7516 | %
in Flue Gases by Absorption Method |  |  |  | JOB No. | AEAT/ED49056
| AEAT/ENV/EQ/WI | 100 |  | SITE: | Site 4 |  |  |  |  | Vm | Tm | Pm | O2m | Samp Vol | Samp Con | Initial Vol | Blank Con
Pollutant | HCl | Mw(p) = | 36.5 | TEST: | Day 1 |  |  |  | Value | 180.2 | 294 | 99.4 | 7.7516 | 294 | 12.5 | 200 | 0
Analyte | Cl- | Mw(a) = | 35.5 | DATE: | 2001-06-06 |  |  |  | Abs Error | 3.604 | 2.5 | 1 | 0.2 | 2.94 | 1.25 | 2 | 0.01
Ratio analyte/pollutant |  | K = | 1 | TEST PERIOD: | 1115-1245 |  |  |  | u | 2.0808 | 1.4434 | 0.57735 | 0.11547 | 1.6974 | 0.72169 | 1.1547 | 0.0057735
|  | Ref Temperature, Tr | 0 | oC K | 273
|  | Ref Pressure, Pr | 101.3 | kPa |  |  |  | Mw(p) = | 36.5 | 36.5 | 36.5 | 36.5 | 36.5 | 36.5 | 36.5 | 36.5 | 36.5
|  | Ref Oxygen, O2r | 11 | % |  | Uncertainty |  | Mw(a) = | 35.5 | 35.5 | 35.5 | 35.5 | 35.5 | 35.5 | 35.5 | 35.5 | 35.5
|  | Ref Moisture, H2Or | 0 | % |  | % | Absolute | K = | 1 | 1 | 1 | 1 | 1 | 1 | 1 | 1 | 1
|  | Meter Reading (start) | 1680075.4 | dm3
|  | Meter Reading (end) | 1680255.6 | dm3
|  | Metered Gas Volume, Vm | 180.2 | dm3 |  | 2 | 3.604 | Tr | 273 | 273 | 273 | 273 | 273 | 273 | 273 | 273 | 273
|  | Meter Temperature, Tm | 21 | oC K | 294 |  | 2.5 | Pr | 101.3 | 101.3 | 101.3 | 101.3 | 101.3 | 101.3 | 101.3 | 101.3 | 101.3
|  | Meter Pressure, Pm | 99.4 | kPa |  |  | 1 | O2r | 11 | 11 | 11 | 11 | 11 | 11 | 11 | 11 | 11
|  | Duct Oxygen, O2duct | 7.7516 | % |  |  | 0.2 | H2Or | 0 | 0 | 0 | 0 | 0 | 0 | 0 | 0 | 0
|  | Meter Moisture, H2Om | 0 | % |  |  |  | Vm | 180.2 | 182.2808 | 180.2 | 180.2 | 180.2 | 180.2 | 180.2 | 180.2 | 180.2
|  | LOD | 0.005 | ug/ml |  |  |  | Tm | 294 | 294 | 295.4434 | 294 | 294 | 294 | 294 | 294 | 294
Sample id |  | Sample Reagent Volume | 294 | ml |  | 1 | 2.94 | Pm | 99.4 | 99.4 | 99.4 | 99.9774 | 99.4 | 99.4 | 99.4 | 99.4 | 99.4
H2O31160 |  | Sample Conc | 12.5 | ug/ml |  | 10 | 1.25 | O2m | 7.7516 | 7.7516 | 7.7516 | 7.7516 | 7.8671 | 7.7516 | 7.7516 | 7.7516 | 7.7516
Blank id |  | Initial Reagent Volume | 200 | ml |  | 1 | 2 | H2Om | 0 | 0 | 0 | 0 | 0 | 0 | 0 | 0 | 0
H2O31159 |  | Blank Conc. | 0 | ug/ml |  | 20 | 0.01 | LOD | 0.005 | 0.005 | 0.005 | 0.005 | 0.005 | 0.005 | 0.005 | 0.005 | 0.005
Gas Volume |  | = | Vm*(Tr/Tm)*(Pm/Pr) |  |  |  |  | Samp Vol | 294 | 294 | 294 | 294 | 294 | 295.6974 | 294 | 294 | 294
|  | = | 164.1901 | dm3 |  |  |  | Samp Con | 12.5 | 12.5 | 12.5 | 12.5 | 12.5 | 12.5 | 13.2217 | 12.5 | 12.5
|  | V= | 0.16419 | m3 |  |  |  | Initial Vol | 200 | 200 | 200 | 200 | 200 | 200 | 200 | 201.1547 | 200
Sample Analysis | [7 empty] | Blank Con | 0 | 0 | 0 | 0 | 0 | 0 | 0 | 0 | 0.0057735
|  | mass = | concentration * volume
|  | mass in sample = | 3675 | ug |  |  |  | Conc. | 17.3276 | 17.1298 | 17.4127 | 17.2275 | 17.4811 | 17.4276 | 18.328 | 17.3276 | 17.3221
|  | mass in blank = | 0 | ug | [5 empty] | -0.1978 | 0.085069 | -0.10006 | 0.15352 | 0.10004 | 1.0004 | 0 | -0.0054444
[9 empty] | 1.0908 | 0.039124 | 0.0072367 | 0.010013 | 0.023569 | 0.010008 | 1.0008 | 0 | 2.9642e-05
|  | Net mass sampled = | mass in sample - mass in blank
|  | = | 3675 | ug |  |  |  | u | 1.0444
[8 empty] | U | 2.0888
|  | Equiv. mass pollutant sampled = | sampled mass analyte * Mr (p) / Mr (a) / K
|  | M= | 3778.5211 | ug
Concentration
|  | Concentration of pollutant = | M / V
|  | C1 @ ref temperature & pressure = | 23013.0835 | ug/m3
|  | C2 @ ref oxygen = | C1 * (20.9-O2r)/(20.9-O2duct)
|  | = | 17327.5892 | ug/m3
|  | C3 @ ref moisture = | C2 *(100-H2Or)/(100-H2Om)
|  | = | 17327.5892 | ug/m3
Concentration of |  | HCl = | 17.3276 | ± | 2.0888 | mg/m3
Data Input By: |  | Brian Donovan |  | Data Entry Checked By: |  | A Collings
Date: |  | 2001-07-19 |  | Date: |  | 2001-07-27
Reported uncertainty is calculated using a coverage factor of 2, this gives a confidence of approximately 95%

## HCl 1 (2)
Determination of Pollutants |  |  |  | CLIENT | DEFRA |  |  |  | Duct Oxygen, O2m | 4.5674 | %
in Flue Gases by Absorption Method |  |  |  | JOB No. | AEAT/ED49056
| AEAT/ENV/EQ/WI | 100 |  | SITE: | Site 4 |  |  |  |  | Vm | Tm | Pm | O2m | Samp Vol | Samp Con | Initial Vol | Blank Con
Pollutant | HCl | Mw(p) = | 36.5 | TEST: | Day 1 |  |  |  | Value | 134.8 | 296 | 99.25 | 4.5674 | 302 | 62 | 200 | 0
Analyte | Cl- | Mw(a) = | 35.5 | DATE: | 2001-06-06 |  |  |  | Abs Error | 2.696 | 2.5 | 1 | 0.2 | 3.02 | 6.2 | 2 | 0.01
Ratio analyte/pollutant |  | K = | 1 | TEST PERIOD: | 1256-1427 |  |  |  | u | 1.5565 | 1.4434 | 0.57735 | 0.11547 | 1.7436 | 3.5796 | 1.1547 | 0.0057735
|  | Ref Temperature, Tr | 0 | oC K | 273
|  | Ref Pressure, Pr | 101.3 | kPa |  |  |  | Mw(p) = | 36.5 | 36.5 | 36.5 | 36.5 | 36.5 | 36.5 | 36.5 | 36.5 | 36.5
|  | Ref Oxygen, O2r | 11 | % |  | Uncertainty |  | Mw(a) = | 35.5 | 35.5 | 35.5 | 35.5 | 35.5 | 35.5 | 35.5 | 35.5 | 35.5
|  | Ref Moisture, H2Or | 0 | % |  | % | Absolute | K = | 1 | 1 | 1 | 1 | 1 | 1 | 1 | 1 | 1
|  | Meter Reading (start) | 1680256.4 | dm3
|  | Meter Reading (end) | 1680391.2 | dm3
|  | Metered Gas Volume, Vm | 134.8 | dm3 |  | 2 | 2.696 | Tr | 273 | 273 | 273 | 273 | 273 | 273 | 273 | 273 | 273
|  | Meter Temperature, Tm | 23 | oC K | 296 |  | 2.5 | Pr | 101.3 | 101.3 | 101.3 | 101.3 | 101.3 | 101.3 | 101.3 | 101.3 | 101.3
|  | Meter Pressure, Pm | 99.25 | kPa |  |  | 1 | O2r | 11 | 11 | 11 | 11 | 11 | 11 | 11 | 11 | 11
|  | Duct Oxygen, O2duct | 4.5674 | % |  |  | 0.2 | H2Or | 0 | 0 | 0 | 0 | 0 | 0 | 0 | 0 | 0
|  | Meter Moisture, H2Om | 0 | % |  |  |  | Vm | 134.8 | 136.3565 | 134.8 | 134.8 | 134.8 | 134.8 | 134.8 | 134.8 | 134.8
|  | LOD | 0.005 | ug/ml |  |  |  | Tm | 296 | 296 | 297.4434 | 296 | 296 | 296 | 296 | 296 | 296
Sample id |  | Sample Reagent Volume | 302 | ml |  | 1 | 3.02 | Pm | 99.25 | 99.25 | 99.25 | 99.8274 | 99.25 | 99.25 | 99.25 | 99.25 | 99.25
H2O31161 |  | Sample Conc | 62 | ug/ml |  | 10 | 6.2 | O2m | 4.5674 | 4.5674 | 4.5674 | 4.5674 | 4.6829 | 4.5674 | 4.5674 | 4.5674 | 4.5674
Blank id |  | Initial Reagent Volume | 200 | ml |  | 1 | 2 | H2Om | 0 | 0 | 0 | 0 | 0 | 0 | 0 | 0 | 0
H2O31159 |  | Blank Conc. | 0 | ug/ml |  | 20 | 0.01 | LOD | 0.005 | 0.005 | 0.005 | 0.005 | 0.005 | 0.005 | 0.005 | 0.005 | 0.005
Gas Volume |  | = | Vm*(Tr/Tm)*(Pm/Pr) |  |  |  |  | Samp Vol | 302 | 302 | 302 | 302 | 302 | 303.7436 | 302 | 302 | 302
|  | = | 121.8097 | dm3 |  |  |  | Samp Con | 62 | 62 | 62 | 62 | 62 | 62 | 65.5796 | 62 | 62
|  | V= | 0.12181 | m3 |  |  |  | Initial Vol | 200 | 200 | 200 | 200 | 200 | 200 | 200 | 201.1547 | 200
Sample Analysis | [7 empty] | Blank Con | 0 | 0 | 0 | 0 | 0 | 0 | 0 | 0 | 0.0057735
|  | mass = | concentration * volume
|  | mass in sample = | 18724 | ug |  |  |  | Conc. | 95.799 | 94.7055 | 96.2662 | 95.245 | 96.4811 | 96.3521 | 101.33 | 95.799 | 95.7931
|  | mass in blank = | 0 | ug | [5 empty] | -1.0936 | 0.46714 | -0.55405 | 0.68211 | 0.5531 | 5.531 | 0 | -0.0059079
[9 empty] | 33.0838 | 1.1959 | 0.21822 | 0.30697 | 0.46528 | 0.30592 | 30.5915 | 0 | 3.4903e-05
|  | Net mass sampled = | mass in sample - mass in blank
|  | = | 18724 | ug |  |  |  | u | 5.7519
[8 empty] | U | 11.5037
|  | Equiv. mass pollutant sampled = | sampled mass analyte * Mr (p) / Mr (a) / K
|  | M= | 19251.4366 | ug
Concentration
|  | Concentration of pollutant = | M / V
|  | C1 @ ref temperature & pressure = | 158045.1764 | ug/m3
|  | C2 @ ref oxygen = | C1 * (20.9-O2r)/(20.9-O2duct)
|  | = | 95799.0306 | ug/m3
|  | C3 @ ref moisture = | C2 *(100-H2Or)/(100-H2Om)
|  | = | 95799.0306 | ug/m3
Concentration of |  | HCl = | 95.799 | ± | 11.5037 | mg/m3
Data Input By: |  | Brian Donovan |  | Data Entry Checked By: |  | A Collings
Date: |  | 2001-07-19 |  | Date: |  | 2001-07-27
Reported uncertainty is calculated using a coverage factor of 2, this gives a confidence of approximately 95%

## HCl 2
Determination of Pollutants |  |  |  | CLIENT | DEFRA |  |  |  | Duct Oxygen, O2m | 7.2187 | %
in Flue Gases by Absorption Method |  |  |  | JOB No. | AEAT/ED49056
| AEAT/ENV/EQ/WI | 100 |  | SITE: | Site 4 |  |  |  |  | Vm | Tm | Pm | O2m | Samp Vol | Samp Con | Initial Vol | Blank Con
Pollutant | HCl | Mw(p) = | 36.5 | TEST: | Day 2 |  |  |  | Value | 128 | 298 | 99.25 | 7.2187 | 308 | 39 | 200 | 0
Analyte | Cl- | Mw(a) = | 35.5 | DATE: | 2001-06-07 |  |  |  | Abs Error | 2.56 | 2.5 | 1 | 0.2 | 3.08 | 3.9 | 2 | 0.01
Ratio analyte/pollutant |  | K = | 1 | TEST PERIOD: | 1100-1240 |  |  |  | u | 1.478 | 1.4434 | 0.57735 | 0.11547 | 1.7782 | 2.2517 | 1.1547 | 0.0057735
|  | Ref Temperature, Tr | 0 | oC K | 273
|  | Ref Pressure, Pr | 101.3 | kPa |  |  |  | Mw(p) = | 36.5 | 36.5 | 36.5 | 36.5 | 36.5 | 36.5 | 36.5 | 36.5 | 36.5
|  | Ref Oxygen, O2r | 11 | % |  | Uncertainty |  | Mw(a) = | 35.5 | 35.5 | 35.5 | 35.5 | 35.5 | 35.5 | 35.5 | 35.5 | 35.5
|  | Ref Moisture, H2Or | 0 | % |  | % | Absolute | K = | 1 | 1 | 1 | 1 | 1 | 1 | 1 | 1 | 1
|  | Meter Reading (start) | 119353.1 | dm3
|  | Meter Reading (end) | 119481.1 | dm3
|  | Metered Gas Volume, Vm | 128 | dm3 |  | 2 | 2.56 | Tr | 273 | 273 | 273 | 273 | 273 | 273 | 273 | 273 | 273
|  | Meter Temperature, Tm | 25 | oC K | 298 |  | 2.5 | Pr | 101.3 | 101.3 | 101.3 | 101.3 | 101.3 | 101.3 | 101.3 | 101.3 | 101.3
|  | Meter Pressure, Pm | 99.25 | kPa |  |  | 1 | O2r | 11 | 11 | 11 | 11 | 11 | 11 | 11 | 11 | 11
|  | Duct Oxygen, O2duct | 7.2187 | % |  |  | 0.2 | H2Or | 0 | 0 | 0 | 0 | 0 | 0 | 0 | 0 | 0
|  | Meter Moisture, H2Om | 0 | % |  |  |  | Vm | 128 | 129.478 | 128 | 128 | 128 | 128 | 128 | 128 | 128
|  | LOD | 0.005 | ug/ml |  |  |  | Tm | 298 | 298 | 299.4434 | 298 | 298 | 298 | 298 | 298 | 298
Sample id |  | Sample Reagent Volume | 308 | ml |  | 1 | 3.08 | Pm | 99.25 | 99.25 | 99.25 | 99.8274 | 99.25 | 99.25 | 99.25 | 99.25 | 99.25
H2O31162 |  | Sample Conc | 39 | ug/ml |  | 10 | 3.9 | O2m | 7.2187 | 7.2187 | 7.2187 | 7.2187 | 7.3342 | 7.2187 | 7.2187 | 7.2187 | 7.2187
Blank id |  | Initial Reagent Volume | 200 | ml |  | 1 | 2 | H2Om | 0 | 0 | 0 | 0 | 0 | 0 | 0 | 0 | 0
H2O31159 |  | Blank Conc. | 0 | ug/ml |  | 20 | 0.01 | LOD | 0.005 | 0.005 | 0.005 | 0.005 | 0.005 | 0.005 | 0.005 | 0.005 | 0.005
Gas Volume |  | = | Vm*(Tr/Tm)*(Pm/Pr) |  |  |  |  | Samp Vol | 308 | 308 | 308 | 308 | 308 | 309.7782 | 308 | 308 | 308
|  | = | 114.8887 | dm3 |  |  |  | Samp Con | 39 | 39 | 39 | 39 | 39 | 39 | 41.2517 | 39 | 39
|  | V= | 0.11489 | m3 |  |  |  | Initial Vol | 200 | 200 | 200 | 200 | 200 | 200 | 200 | 201.1547 | 200
Sample Analysis | [7 empty] | Blank Con | 0 | 0 | 0 | 0 | 0 | 0 | 0 | 0 | 0.0057735
|  | mass = | concentration * volume
|  | mass in sample = | 12012 | ug |  |  |  | Conc. | 77.7878 | 76.8998 | 78.1645 | 77.3379 | 78.4499 | 78.2369 | 82.2788 | 77.7878 | 77.7803
|  | mass in blank = | 0 | ug | [5 empty] | -0.88796 | 0.37677 | -0.44988 | 0.66212 | 0.44911 | 4.4911 | 0 | -0.0074777
[9 empty] | 21.9428 | 0.78848 | 0.14195 | 0.2024 | 0.4384 | 0.2017 | 20.1698 | 0 | 5.5915e-05
|  | Net mass sampled = | mass in sample - mass in blank
|  | = | 12012 | ug |  |  |  | u | 4.6843
[8 empty] | U | 9.3686
|  | Equiv. mass pollutant sampled = | sampled mass analyte * Mr (p) / Mr (a) / K
|  | M= | 12350.3662 | ug
Concentration
|  | Concentration of pollutant = | M / V
|  | C1 @ ref temperature & pressure = | 107498.502 | ug/m3
|  | C2 @ ref oxygen = | C1 * (20.9-O2r)/(20.9-O2duct)
|  | = | 77787.766 | ug/m3
|  | C3 @ ref moisture = | C2 *(100-H2Or)/(100-H2Om)
|  | = | 77787.766 | ug/m3
Concentration of |  | HCl = | 77.7878 | ± | 9.3686 | mg/m3
Data Input By: |  | Brian Donovan |  | Data Entry Checked By: |  | A Collings
Date: |  | 2001-07-19 |  | Date: |  | 2001-07-27
Reported uncertainty is calculated using a coverage factor of 2, this gives a confidence of approximately 95%

## HCl 2(2)
Determination of Pollutants |  |  |  | CLIENT | DEFRA |  |  |  | Duct Oxygen, O2m | 3.4515 | %
in Flue Gases by Absorption Method |  |  |  | JOB No. | AEAT/ED49056
| AEAT/ENV/EQ/WI | 100 |  | SITE: | Site 4 |  |  |  |  | Vm | Tm | Pm | O2m | Samp Vol | Samp Con | Initial Vol | Blank Con
Pollutant | HCl | Mw(p) = | 36.5 | TEST: | Day 2 |  |  |  | Value | 97.7 | 297.5 | 99.25 | 3.4515 | 304 | 20 | 200 | 0
Analyte | Cl- | Mw(a) = | 35.5 | DATE: | 2001-06-07 |  |  |  | Abs Error | 1.954 | 2.5 | 1 | 0.2 | 3.04 | 2 | 2 | 0.01
Ratio analyte/pollutant |  | K = | 1 | TEST PERIOD: | 1250-1437 |  |  |  | u | 1.1281 | 1.4434 | 0.57735 | 0.11547 | 1.7551 | 1.1547 | 1.1547 | 0.0057735
|  | Ref Temperature, Tr | 0 | oC K | 273
|  | Ref Pressure, Pr | 101.3 | kPa |  |  |  | Mw(p) = | 36.5 | 36.5 | 36.5 | 36.5 | 36.5 | 36.5 | 36.5 | 36.5 | 36.5
|  | Ref Oxygen, O2r | 11 | % |  | Uncertainty |  | Mw(a) = | 35.5 | 35.5 | 35.5 | 35.5 | 35.5 | 35.5 | 35.5 | 35.5 | 35.5
|  | Ref Moisture, H2Or | 0 | % |  | % | Absolute | K = | 1 | 1 | 1 | 1 | 1 | 1 | 1 | 1 | 1
|  | Meter Reading (start) | 119482.3 | dm3
|  | Meter Reading (end) | 119580 | dm3
|  | Metered Gas Volume, Vm | 97.7 | dm3 |  | 2 | 1.954 | Tr | 273 | 273 | 273 | 273 | 273 | 273 | 273 | 273 | 273
|  | Meter Temperature, Tm | 24.5 | oC K | 297.5 |  | 2.5 | Pr | 101.3 | 101.3 | 101.3 | 101.3 | 101.3 | 101.3 | 101.3 | 101.3 | 101.3
|  | Meter Pressure, Pm | 99.25 | kPa |  |  | 1 | O2r | 11 | 11 | 11 | 11 | 11 | 11 | 11 | 11 | 11
|  | Duct Oxygen, O2duct | 3.4515 | % |  |  | 0.2 | H2Or | 0 | 0 | 0 | 0 | 0 | 0 | 0 | 0 | 0
|  | Meter Moisture, H2Om | 0 | % |  |  |  | Vm | 97.7 | 98.8281 | 97.7 | 97.7 | 97.7 | 97.7 | 97.7 | 97.7 | 97.7
|  | LOD | 0.005 | ug/ml |  |  |  | Tm | 297.5 | 297.5 | 298.9434 | 297.5 | 297.5 | 297.5 | 297.5 | 297.5 | 297.5
Sample id |  | Sample Reagent Volume | 304 | ml |  | 1 | 3.04 | Pm | 99.25 | 99.25 | 99.25 | 99.8274 | 99.25 | 99.25 | 99.25 | 99.25 | 99.25
H2O31163 |  | Sample Conc | 20 | ug/ml |  | 10 | 2 | O2m | 3.4515 | 3.4515 | 3.4515 | 3.4515 | 3.567 | 3.4515 | 3.4515 | 3.4515 | 3.4515
Blank id |  | Initial Reagent Volume | 200 | ml |  | 1 | 2 | H2Om | 0 | 0 | 0 | 0 | 0 | 0 | 0 | 0 | 0
H2O31159 |  | Blank Conc. | 0 | ug/ml |  | 20 | 0.01 | LOD | 0.005 | 0.005 | 0.005 | 0.005 | 0.005 | 0.005 | 0.005 | 0.005 | 0.005
Gas Volume |  | = | Vm*(Tr/Tm)*(Pm/Pr) |  |  |  |  | Samp Vol | 304 | 304 | 304 | 304 | 304 | 305.7551 | 304 | 304 | 304
|  | = | 87.8398 | dm3 |  |  |  | Samp Con | 20 | 20 | 20 | 20 | 20 | 20 | 21.1547 | 20 | 20
|  | V= | 0.08784 | m3 |  |  |  | Initial Vol | 200 | 200 | 200 | 200 | 200 | 200 | 200 | 201.1547 | 200
Sample Analysis | [7 empty] | Blank Con | 0 | 0 | 0 | 0 | 0 | 0 | 0 | 0 | 0.0057735
|  | mass = | concentration * volume
|  | mass in sample = | 6080 | ug |  |  |  | Conc. | 40.379 | 39.918 | 40.5749 | 40.1454 | 40.648 | 40.6121 | 42.7102 | 40.379 | 40.3713
|  | mass in blank = | 0 | ug | [5 empty] | -0.46093 | 0.19591 | -0.23353 | 0.269 | 0.23313 | 2.3313 | 0 | -0.0076687
[9 empty] | 5.867 | 0.21246 | 0.038379 | 0.054537 | 0.072361 | 0.054349 | 5.4349 | 0 | 5.8809e-05
|  | Net mass sampled = | mass in sample - mass in blank
|  | = | 6080 | ug |  |  |  | u | 2.4222
[8 empty] | U | 4.8444
|  | Equiv. mass pollutant sampled = | sampled mass analyte * Mr (p) / Mr (a) / K
|  | M= | 6251.2676 | ug
Concentration
|  | Concentration of pollutant = | M / V
|  | C1 @ ref temperature & pressure = | 71166.6921 | ug/m3
|  | C2 @ ref oxygen = | C1 * (20.9-O2r)/(20.9-O2duct)
|  | = | 40378.9516 | ug/m3
|  | C3 @ ref moisture = | C2 *(100-H2Or)/(100-H2Om)
|  | = | 40378.9516 | ug/m3
Concentration of |  | HCl = | 40.379 | ± | 4.8444 | mg/m3
Data Input By: |  | Brian Donovan |  | Data Entry Checked By: |  | A Collings
Date: |  | 2001-07-19 |  | Date: |  | 2001-07-27
Reported uncertainty is calculated using a coverage factor of 2, this gives a confidence of approximately 95%

## TPM Mst
Determination Of Total Particulate Matter |  |  |  | CLIENT: | DEFRA |  |  |  | Duct Oxygen, O2m | 5.8592
Concentration in Flue Gases |  |  |  | JOB No: | AEAT/ED49056
(Manual sampling Method) |  |  |  | SITE: | Site 4
|  |  |  | TEST: | Day 1
| AEAT/ENV/EQ/WI/ | 132 |  | DATE: | 2001-06-06
|  |  |  | Test Period: | 1115-1515 |  |  |  |  | Vs | O2m | Tm | Pori | M1 | M2 | M3 | M4 | M5 | M6 | M7 | M8
|  | Reference Press, Pr | 101.3 | kPa |  |  |  |  | u | 0.049326 | 0.11547 | 1.4434 | 0.57735 | 0.0009815 | 0.00017321 | 0.0009815 | 0.0009815 | 0.0009815 | 0.0009815 | 0.0009815 | 0.0009815
|  | Reference Temp, Tr | 0 | oC K | 273
|  | Reference Moisture, Xr | 0 | % |  |  |  | Vs | 1.7087 | 1.758 | 1.7087 | 1.7087 | 1.7087 | 1.7087 | 1.7087 | 1.7087 | 1.7087 | 1.7087 | 1.7087 | 1.7087 | 1.7087
|  | Reference Oxygen, O2r | 11 | % |  | Uncertainty |  | O2r | 0 | 0 | 0 | 0 | 0 | 0 | 0 | 0 | 0 | 0 | 0 | 0 | 0
|  | Test Duration, ts | 240 | mins |  | % | Absolute | O2m | 5.8592 | 5.8592 | 5.9747 | 5.8592 | 5.8592 | 5.8592 | 5.8592 | 5.8592 | 5.8592 | 5.8592 | 5.8592 | 5.8592 | 5.8592
|  | Stack Oxygen, O2m | 5.8592 | % |  |  | 0.2 | Xr | 6.6508 | 6.6508 | 6.6508 | 6.6508 | 6.6508 | 6.6508 | 6.6508 | 6.6508 | 6.6508 | 6.6508 | 6.6508 | 6.6508 | 6.6508
|  | Meter Temperature, Tm | 22.2 | oC | 295.2 |  | 2.5 | Tm | 295.2 | 295.2 | 295.2 | 296.6434 | 295.2 | 295.2 | 295.2 | 295.2 | 295.2 | 295.2 | 295.2 | 295.2 | 295.2
|  | Average Orfice Pressure, Pori | 4.85 | mmH2O | 0.047579 |  | 1 | Pori | 0.047579 | 0.047579 | 0.047579 | 0.047579 | 0.62493 | 0.047579 | 0.047579 | 0.047579 | 0.047579 | 0.047579 | 0.047579 | 0.047579 | 0.047579
|  | Barometric Pressure, Pamb | 99.5 | kPa
|  | Volume sampled, Vs | 1.7087 | m3 STP (dry) |  | 5 | 0.085435 | M1 | 0.7712 | 0.7712 | 0.7712 | 0.7712 | 0.7712 | 0.77218 | 0.7712 | 0.7712 | 0.7712 | 0.7712 | 0.7712 | 0.7712 | 0.7712
[8 empty] | M2 | 0.8623 | 0.8623 | 0.8623 | 0.8623 | 0.8623 | 0.8623 | 0.86247 | 0.8623 | 0.8623 | 0.8623 | 0.8623 | 0.8623 | 0.8623
| Sample | Sample | Blank | Blank |  |  |  | M3 | 0.1459 | 0.1459 | 0.1459 | 0.1459 | 0.1459 | 0.1459 | 0.1459 | 0.14688 | 0.1459 | 0.1459 | 0.1459 | 0.1459 | 0.1459
| Filter | Residue | Filter | Residue |  |  |  | M4 | 0.1584 | 0.1584 | 0.1584 | 0.1584 | 0.1584 | 0.1584 | 0.1584 | 0.1584 | 0.15938 | 0.1584 | 0.1584 | 0.1584 | 0.1584
Filter ID: | EPA407 | ZAM1659 | EPA409 | ZAM1657 |  |  |  | M5 | 0.7664 | 0.7664 | 0.7664 | 0.7664 | 0.7664 | 0.7664 | 0.7664 | 0.7664 | 0.7664 | 0.76738 | 0.7664 | 0.7664 | 0.7664
Filter Weight On: | 0.7712 | 0.1459 | 0.7664 | 0.1465 | g | Filter= | 0.0017 | M6 | 0.7681 | 0.7681 | 0.7681 | 0.7681 | 0.7681 | 0.7681 | 0.7681 | 0.7681 | 0.7681 | 0.7681 | 0.76908 | 0.7681 | 0.7681
Filter Weight Off: | 0.8623 | 0.1584 | 0.7681 | 0.1466 | g | residue= | 0.0003 | M7 | 0.1465 | 0.1465 | 0.1465 | 0.1465 | 0.1465 | 0.1465 | 0.1465 | 0.1465 | 0.1465 | 0.1465 | 0.1465 | 0.14748 | 0.1465
|  | Weight gain, M | 0.1018 | g |  |  |  | M8 | 0.1466 | 0.1466 | 0.1466 | 0.1466 | 0.1466 | 0.1466 | 0.1466 | 0.1466 | 0.1466 | 0.1466 | 0.1466 | 0.1466 | 0.14758
|  | Duct id | 0.2 | m
|  | Area, Ad | 0.03142 | m2 |  |  |  | M | 0.1018 | 0.1018 | 0.1018 | 0.1018 | 0.1018 | 0.10082 | 0.10197 | 0.10082 | 0.10278 | 0.10278 | 0.10082 | 0.10278 | 0.10082
Gas Volume Sampled
|  | Volume sampled @ STP Vs = | 1.7087 | m3 STP dry
|  | Gas Volume at ref conditions, V = | Vs *(Tr/Tm)*((Pamb+Pori)/Pr)*((20.9-O2m)/(20.9-O2r))
0.9248
|  | (Pm+Pori) = | 99.5476
|  | (Pm+Pori)/Pr = | 0.9827
|  | 20.9-O2m = | 15.0408 |  |  |  |  | V actual | 1.7087 | 1.7087 | 1.7087 | 1.7087 | 1.7087 | 1.7087 | 1.7087 | 1.7087 | 1.7087 | 1.7087 | 1.7087 | 1.7087 | 1.7087
|  | 20.9-O2r = | 9.9 |  |  |  |  | temp corr | 0.9248 | 0.9248 | 0.9248 | 0.9203 | 0.9248 | 0.9248 | 0.9248 | 0.9248 | 0.9248 | 0.9248 | 0.9248 | 0.9248 | 0.9248
|  | O2 Correct = | 1.5193 |  |  |  |  | press corr | 0.9827 | 0.9827 | 0.9827 | 0.9827 | 0.9884 | 0.9827 | 0.9827 | 0.9827 | 0.9827 | 0.9827 | 0.9827 | 0.9827 | 0.9827
|  | V= | 2.3592 | m3 at reference conditions |  |  |  | o2 corr | 0.71966 | 0.71966 | 0.71413 | 0.71966 | 0.71966 | 0.71966 | 0.71966 | 0.71966 | 0.71966 | 0.71966 | 0.71966 | 0.71966 | 0.71966
|  | V= | 2.3592 | m3 STP (ref O2 & H2O) |  |  |  | V | 1.1175 | 1.1175 | 1.1089 | 1.1121 | 1.124 | 1.1175 | 1.1175 | 1.1175 | 1.1175 | 1.1175 | 1.1175 | 1.1175 | 1.1175
Particle concentration | [7 empty] | Conc | 91.0939 | 91.0939 | 91.7986 | 91.5393 | 90.5686 | 90.2156 | 91.2489 | 90.2156 | 91.9722 | 91.9722 | 90.2156 | 91.9722 | 90.2156
|  | Concentration = | M / V | [6 empty] | 0 | 0.70475 | 0.4454 | -0.52527 | -0.87827 | 0.15499 | -0.87827 | 0.87827 | 0.87827 | -0.87827 | 0.87827 | -0.87827
|  | = | 0.04315 | g.m-3 STP (ref O2 & H2O) |  |  |  | 2.5287 | 6.3945 | 0 | 0.49667 | 0.19838 | 0.27591 | 0.77136 | 0.024022 | 0.77136 | 0.77136 | 0.77136 | 0.77136 | 0.77136 | 0.77136
|  | = | 43.1497 | ± | 5.0575 | mg.m-3 STP (ref O2 & H2O)
Data Input By: |  | Brian Donovan |  | Data Entry Checked By: |  |  | A Collings
Date: |  | 2001-07-19 |  | Date: |  |  | 2001-07-27
Reported uncertainty is calculated using a coverage factor of 2, this gives a confidence of approximately 95%

## TPM Mst (2)
Determination Of Total Particulate Matter |  |  |  | CLIENT: | DEFRA |  |  |  | Duct Oxygen, O2m | 6.8029
Concentration in Flue Gases |  |  |  | JOB No: | AEAT/ED49056
(Manual sampling Method) |  |  |  | SITE: | Site 4
|  |  |  | TEST: | Day 2
| AEAT/ENV/EQ/WI/ | 132 |  | DATE: | 2001-06-07
|  |  |  | Test Period: | 1100-1542 |  |  |  |  | Vs | O2m | Tm | Pori | M1 | M2 | M3 | M4 | M5 | M6 | M7 | M8
|  | Reference Press, Pr | 101.3 | kPa |  |  |  |  | u | 0.049958 | 0.11547 | 1.4434 | 0.57735 | 0.0009815 | 0.00017321 | 0.0009815 | 0.0009815 | 0.0009815 | 0.0009815 | 0.0009815 | 0.0009815
|  | Reference Temp, Tr | 0 | oC K | 273
|  | Reference Moisture, Xr | 0 | % |  |  |  | Vs | 1.7306 | 1.7806 | 1.7306 | 1.7306 | 1.7306 | 1.7306 | 1.7306 | 1.7306 | 1.7306 | 1.7306 | 1.7306 | 1.7306 | 1.7306
|  | Reference Oxygen, O2r | 11 | % |  | Uncertainty |  | O2r | 0 | 0 | 0 | 0 | 0 | 0 | 0 | 0 | 0 | 0 | 0 | 0 | 0
|  | Test Duration, ts | 240 | mins |  | % | Absolute | O2m | 6.8029 | 6.8029 | 6.9184 | 6.8029 | 6.8029 | 6.8029 | 6.8029 | 6.8029 | 6.8029 | 6.8029 | 6.8029 | 6.8029 | 6.8029
|  | Stack Oxygen, O2m | 6.8029 | % |  |  | 0.2 | Xr | 6.6508 | 6.6508 | 6.6508 | 6.6508 | 6.6508 | 6.6508 | 6.6508 | 6.6508 | 6.6508 | 6.6508 | 6.6508 | 6.6508 | 6.6508
|  | Meter Temperature, Tm | 21.6 | oC | 294.6 |  | 2.5 | Tm | 294.6 | 294.6 | 294.6 | 296.0434 | 294.6 | 294.6 | 294.6 | 294.6 | 294.6 | 294.6 | 294.6 | 294.6 | 294.6
|  | Average Orfice Pressure, Pori | 5.53 | mmH2O | 0.054249 |  | 1 | Pori | 0.054249 | 0.054249 | 0.054249 | 0.054249 | 0.6316 | 0.054249 | 0.054249 | 0.054249 | 0.054249 | 0.054249 | 0.054249 | 0.054249 | 0.054249
|  | Barometric Pressure, Pamb | 99.3 | kPa
|  | Volume sampled, Vs | 1.7306 | m3 STP (dry) |  | 5 | 0.08653 | M1 | 0.7665 | 0.7665 | 0.7665 | 0.7665 | 0.7665 | 0.76748 | 0.7665 | 0.7665 | 0.7665 | 0.7665 | 0.7665 | 0.7665 | 0.7665
[8 empty] | M2 | 0.9286 | 0.9286 | 0.9286 | 0.9286 | 0.9286 | 0.9286 | 0.92877 | 0.9286 | 0.9286 | 0.9286 | 0.9286 | 0.9286 | 0.9286
| Sample | Sample | Blank | Blank |  |  |  | M3 | 0.1462 | 0.1462 | 0.1462 | 0.1462 | 0.1462 | 0.1462 | 0.1462 | 0.14718 | 0.1462 | 0.1462 | 0.1462 | 0.1462 | 0.1462
| Filter | Residue | Filter | Residue |  |  |  | M4 | 0.1486 | 0.1486 | 0.1486 | 0.1486 | 0.1486 | 0.1486 | 0.1486 | 0.1486 | 0.14958 | 0.1486 | 0.1486 | 0.1486 | 0.1486
Filter ID: | EPA 408 | ZAM 1658 | EPA 409 | ZAM 1657 |  |  |  | M5 | 0.7664 | 0.7664 | 0.7664 | 0.7664 | 0.7664 | 0.7664 | 0.7664 | 0.7664 | 0.7664 | 0.76738 | 0.7664 | 0.7664 | 0.7664
Filter Weight On: | 0.7665 | 0.1462 | 0.7664 | 0.1465 | g | Filter= | 0.0017 | M6 | 0.7681 | 0.7681 | 0.7681 | 0.7681 | 0.7681 | 0.7681 | 0.7681 | 0.7681 | 0.7681 | 0.7681 | 0.76908 | 0.7681 | 0.7681
Filter Weight Off: | 0.9286 | 0.1486 | 0.7681 | 0.1466 | g | residue= | 0.0003 | M7 | 0.1465 | 0.1465 | 0.1465 | 0.1465 | 0.1465 | 0.1465 | 0.1465 | 0.1465 | 0.1465 | 0.1465 | 0.1465 | 0.14748 | 0.1465
|  | Weight gain, M | 0.1627 | g |  |  |  | M8 | 0.1466 | 0.1466 | 0.1466 | 0.1466 | 0.1466 | 0.1466 | 0.1466 | 0.1466 | 0.1466 | 0.1466 | 0.1466 | 0.1466 | 0.14758
|  | Duct id | 0.2 | m
|  | Area, Ad | 0.03142 | m2 |  |  |  | M | 0.1627 | 0.1627 | 0.1627 | 0.1627 | 0.1627 | 0.16172 | 0.16287 | 0.16172 | 0.16368 | 0.16368 | 0.16172 | 0.16368 | 0.16172
Gas Volume Sampled
|  | Volume sampled @ STP Vs = | 1.7306 | m3 STP dry
|  | Gas Volume at ref conditions, V = | Vs *(Tr/Tm)*((Pamb+Pori)/Pr)*((20.9-O2m)/(20.9-O2r))
0.92668
|  | (Pm+Pori) = | 99.3542
|  | (Pm+Pori)/Pr = | 0.98079
|  | 20.9-O2m = | 14.0971 |  |  |  |  | V actual | 1.7306 | 1.7306 | 1.7306 | 1.7306 | 1.7306 | 1.7306 | 1.7306 | 1.7306 | 1.7306 | 1.7306 | 1.7306 | 1.7306 | 1.7306
|  | 20.9-O2r = | 9.9 |  |  |  |  | temp corr | 0.92668 | 0.92668 | 0.92668 | 0.92216 | 0.92668 | 0.92668 | 0.92668 | 0.92668 | 0.92668 | 0.92668 | 0.92668 | 0.92668 | 0.92668
|  | O2 Correct = | 1.4239 |  |  |  |  | press corr | 0.98079 | 0.98079 | 0.98079 | 0.98079 | 0.98649 | 0.98079 | 0.98079 | 0.98079 | 0.98079 | 0.98079 | 0.98079 | 0.98079 | 0.98079
|  | V= | 2.2397 | m3 at reference conditions |  |  |  | o2 corr | 0.6745 | 0.6745 | 0.66898 | 0.6745 | 0.6745 | 0.6745 | 0.6745 | 0.6745 | 0.6745 | 0.6745 | 0.6745 | 0.6745 | 0.6745
|  | V= | 2.2397 | m3 STP (ref O2 & H2O) |  |  |  | V | 1.0609 | 1.0609 | 1.0522 | 1.0558 | 1.0671 | 1.0609 | 1.0609 | 1.0609 | 1.0609 | 1.0609 | 1.0609 | 1.0609 | 1.0609
Particle concentration | [7 empty] | Conc | 153.3562 | 153.3562 | 154.6227 | 154.1075 | 152.4702 | 152.4311 | 153.5194 | 152.4311 | 154.2813 | 154.2813 | 152.4311 | 154.2813 | 152.4311
|  | Concentration = | M / V | [6 empty] | 0 | 1.2665 | 0.75136 | -0.88601 | -0.92513 | 0.16326 | -0.92513 | 0.92513 | 0.92513 | -0.92513 | 0.92513 | -0.92513
|  | = | 0.072642 | g.m-3 STP (ref O2 & H2O) |  |  |  | 2.9952 | 8.9713 | 0 | 1.6041 | 0.56454 | 0.78501 | 0.85586 | 0.026653 | 0.85586 | 0.85586 | 0.85586 | 0.85586 | 0.85586 | 0.85586
|  | = | 72.6424 | ± | 7.2642 | mg.m-3 STP (ref O2 & H2O)
Data Input By: |  | Brian Donovan |  | Data Entry Checked By: |  |  | A Collings
Date: |  | 2001-07-19 |  | Date: |  |  | 2001-07-27
Reported uncertainty is calculated using a coverage factor of 2, this gives a confidence of approximately 95%

## Dioxins Zam
Determination of Dioxin and Furan |  |  |  |  | CLIENT: | DEFRA |  |  |  | Duct Oxygen, O2m | 5.8592
in Flue Gases |  |  |  |  | JOB No: | AEAT/ED49056
Using Zambelli Sampler |  |  |  |  | SITE: | Site 4
[5 empty] | TEST: | Day 1
AEAT/ENV/EQ/WI/105 |  |  |  |  | DATE: | 2001-06-06
[5 empty] | Test Period: | 1115-1515 | [6 empty] | O2m | Vs
|  | Reference Pressure, Pr | = | 101.3 | kPa | [6 empty] | u | 0.11547 | 0.028847
|  | Reference Temp, Tr | = | 0 | deg C K= | 273 | k
|  | Reference Moisture, Xr | = | 0 | % |  |  | Uncertainty |  |  | Xr | 0 | 0 | 0
|  | Reference Oxygen, O2r | = | 11 | % |  |  | % | Absolute |  | O2r | 11 | 11 | 11
|  | Test Duration, ts | = | 240 | mins | [5 empty] | O2m | 5.8592 | 5.9747 | 5.8592
|  | Stack Temp, Td | = | 650 | deg C K= | 923 | k |  | 2.5 |  | Vs | 0.99928 | 0.99928 | 1.0281
|  | Stack Oxygen, O2m | = | 5.8592 | % |  |  |  | 0.2
|  | Static Pressure Duct, Pd | = | 995 | hPa | 0 | kPa |  | 1
|  | Barometric Pressure, Pamb | = | 995 | hPa | 99.5 | kPa |  |  |  | V | 1.5182 | 1.5065 | 1.562
|  | Intaken Vol. Counter Litre | = | 999.28 | Nl (dry) | [7 empty] | -0.011655 | 0.043826
|  | Volume Sampled, Vs | = | 0.99928 | m3 STP dry, stack O2 |  |  | 5 | 0.049964 |  | 0.045349 | 0.0020566 | 0.00013584 | 0.0019207
| Filter | STS
Sample ID: | F278 | 3340
Blank ID: | F281 | 3342
|  | Gas Vol. @ STP dry ref O2 & H2O (V) | = | Vs*(20.9-O2m)/(20.9-O2r)*100/(100-Xr)
|  |  | = | 1.5182 | ± | 0.090699 | m3
Congener | LOD | Uncertainty | Mass (ng) |  |  | Uncertainty | ITEQ | Mass | Uncertainty
| ng | % | Sample | Blank | Net | ng | Factor | ng (TEQ) | ng (TEQ)
2378 T4CDD | 0.02 | 100 | 0.038 | 0 | 0.038 | 0.038 | 1 | 0.038 | 0.038
12378 P5CDD | 0.02 | 100 | 0.026 | 0 | 0.026 | 0.026 | 0.5 | 0.013 | 0.013
123478 H6CDD | 0.01 | 100 | 0.044 | 0 | 0.044 | 0.044 | 0.1 | 0.0044 | 0.0044
123678 H6CDD | 0.01 | 100 | 0.028 | 0 | 0.028 | 0.028 | 0.1 | 0.0028 | 0.0028
123789 H6CDD | 0.01 | 100 | 0.032 | 0 | 0.032 | 0.032 | 0.1 | 0.0032 | 0.0032
1234678 H7CDD | 0.009 | 25 | 0.16 | 0 | 0.16 | 0.04 | 0.01 | 0.0016 | 0.0004
O8CDD | 0.02 | 100 | 0.2 | 0 | 0.2 | 0.2 | 0.001 | 0.0002 | 0.0002
2378 T4CDF | 0.009 | 25 | 0.25 | 0 | 0.25 | 0.0625 | 0.1 | 0.025 | 0.00625
12378 P5CDF | 0.02 | 100 | 0.17 | 0 | 0.17 | 0.17 | 0.05 | 0.0085 | 0.0085
23478 P5CDF | 0.02 | 25 | 0.37 | 0 | 0.37 | 0.0925 | 0.5 | 0.185 | 0.04625 |  | ITEQ
123478 H6CDF | 0.007 | 25 | 0.2 | 0.019 | 0.181 | 0.05 | 0.1 | 0.02 | 0.005
123678 H6CDF | 0.007 | 25 | 0.2 | 0 | 0.2 | 0.05 | 0.1 | 0.02 | 0.005 |  |  |  | M (ng) | V
123789 H6CDF | 0.007 | 100 | 0 | 0 | 0 | 0 | 0.1 | 0 | 0 |  |  | u | 0.036436 | 0.045349
234678 H6CDF | 0.007 | 25 | 0.22 | 0 | 0.22 | 0.055 | 0.1 | 0.022 | 0.0055
1234678 H7CDF | 0.008 | 25 | 0.45 | 0.0095 | 0.4405 | 0.1125 | 0.01 | 0.0045 | 0.001125 |  | M (ng) | 0.3487 | 0.38514 | 0.3487
1234789 H7CDF | 0.008 | 100 | 0.05 | 0 | 0.05 | 0.05 | 0.01 | 0.0005 | 0.0005 |  | V | 1.5182 | 1.5182 | 1.5635
O8CDF | 0.04 | 100 | 0 | 0 | 0 | 0 | 0.001 | 0 | 0
[11 empty] | C | 0.22968 | 0.25368 | 0.22302
|  |  | Total Dioxins & Dibenzofurans | = | 0.3487 | ± | 0.063109 | ng (TEQ) |  |  |  |  | 0.024 | -0.0066618
[11 empty] | 0.024907 | 0.00062037 | 0.00057599 | 4.438e-05
|  |  | Concentration of Dioxins & furans | = | 0.22968 | ± | 0.049815 | ng (TEQ).m-3
Mean sampling recovery (%) = |  |  | NR |  |  | Mean analytical recovery (%)= |  |  | NR
Data Input By: | Brian Donovan |  |  |  |  | Data Entry Checked By: |  |  | A Collings
Date: | 2001-07-19 |  |  |  |  | Date: |  |  | 2001-07-27
Reported uncertainty is calculated using a coverage factor of 2, this gives a confidence of approximately 95%
The congeners found in the field blank are provided for information only. They are not subtracted from the sample and are not included in the
calculated total concentration.
Mass of dioxins for the sample, if less than LOD is reported as zero. Field blanks are reported as found.

## Dioxins Zam (max)
Determination of Dioxin and Furan |  |  |  |  | CLIENT: | DEFRA |  |  |  | Duct Oxygen, O2m | 5.8592
in Flue Gases |  |  |  |  | JOB No: | AEAT/ED49056
Using Zambelli Sampler |  |  |  |  | SITE: | Site 4
[5 empty] | TEST: | Day 1
AEAT/ENV/EQ/WI/105 |  |  |  |  | DATE: | 2001-06-06
[5 empty] | Test Period: | 1115-1515 | [6 empty] | O2m | Vs
|  | Reference Pressure, Pr | = | 101.3 | kPa | [6 empty] | u | 0.11547 | 0.028847
|  | Reference Temp, Tr | = | 0 | deg C K= | 273 | k
|  | Reference Moisture, Xr | = | 0 | % |  |  | Uncertainty |  |  | Xr | 0 | 0 | 0
|  | Reference Oxygen, O2r | = | 11 | % |  |  | % | Absolute |  | O2r | 11 | 11 | 11
|  | Test Duration, ts | = | 240 | mins | [5 empty] | O2m | 5.8592 | 5.9747 | 5.8592
|  | Stack Temp, Td | = | 650 | deg C K= | 923 | k |  | 2.5 |  | Vs | 0.99928 | 0.99928 | 1.0281
|  | Stack Oxygen, O2m | = | 5.8592 | % |  |  |  | 0.2
|  | Static Pressure Duct, Pd | = | 995 | hPa | 0 | kPa |  | 1
|  | Barometric Pressure, Pamb | = | 995 | hPa | 99.5 | kPa |  |  |  | V | 1.5182 | 1.5065 | 1.562
|  | Intaken Vol. Counter Litre | = | 999.28 | Nl (dry) | [7 empty] | -0.011655 | 0.043826
|  | Volume Sampled, Vs | = | 0.99928 | m3 STP dry, stack O2 |  |  | 5 | 0.049964 |  | 0.045349 | 0.0020566 | 0.00013584 | 0.0019207
| Filter | STS
Sample ID: | F278 | 3340
Blank ID: | F281 | 3342
|  | Gas Vol. @ STP dry ref O2 & H2O (V) | = | Vs*(20.9-O2m)/(20.9-O2r)*100/(100-Xr)
|  |  | = | 1.5182 | ± | 0.090699 | m3
Congener | LOD | Uncertainty | Mass (ng) |  |  | Uncertainty | ITEQ | Mass | Uncertainty
| ng | % | Sample | Blank | Net | ng | Factor | ng (TEQ) | ng (TEQ)
2378 T4CDD | 0.02 | 100 | 0.038 | 0 | 0.038 | 0.038 | 1 | 0.038 | 0.038
12378 P5CDD | 0.02 | 100 | 0.026 | 0 | 0.026 | 0.026 | 0.5 | 0.013 | 0.013
123478 H6CDD | 0.01 | 100 | 0.044 | 0 | 0.044 | 0.044 | 0.1 | 0.0044 | 0.0044
123678 H6CDD | 0.01 | 100 | 0.028 | 0 | 0.028 | 0.028 | 0.1 | 0.0028 | 0.0028
123789 H6CDD | 0.01 | 100 | 0.032 | 0 | 0.032 | 0.032 | 0.1 | 0.0032 | 0.0032
1234678 H7CDD | 0.009 | 25 | 0.16 | 0 | 0.16 | 0.04 | 0.01 | 0.0016 | 0.0004
O8CDD | 0.02 | 100 | 0.2 | 0 | 0.2 | 0.2 | 0.001 | 0.0002 | 0.0002
2378 T4CDF | 0.009 | 25 | 0.25 | 0 | 0.25 | 0.0625 | 0.1 | 0.025 | 0.00625
12378 P5CDF | 0.02 | 100 | 0.17 | 0 | 0.17 | 0.17 | 0.05 | 0.0085 | 0.0085
23478 P5CDF | 0.02 | 25 | 0.37 | 0 | 0.37 | 0.0925 | 0.5 | 0.185 | 0.04625 |  | ITEQ
123478 H6CDF | 0.007 | 25 | 0.2 | 0.019 | 0.181 | 0.05 | 0.1 | 0.02 | 0.005
123678 H6CDF | 0.007 | 25 | 0.2 | 0 | 0.2 | 0.05 | 0.1 | 0.02 | 0.005 |  |  |  | M (ng) | V
123789 H6CDF | 0.007 | 100 | 0.007 | 0 | 0.007 | 0.007 | 0.1 | 0.0007 | 0.0007 |  |  | u | 0.036438 | 0.045349
234678 H6CDF | 0.007 | 25 | 0.22 | 0 | 0.22 | 0.055 | 0.1 | 0.022 | 0.0055
1234678 H7CDF | 0.008 | 25 | 0.45 | 0.0095 | 0.4405 | 0.1125 | 0.01 | 0.0045 | 0.001125 |  | M (ng) | 0.34944 | 0.38588 | 0.34944
1234789 H7CDF | 0.008 | 100 | 0.05 | 0 | 0.05 | 0.05 | 0.01 | 0.0005 | 0.0005 |  | V | 1.5182 | 1.5182 | 1.5635
O8CDF | 0.04 | 100 | 0.04 | 0 | 0.04 | 0.04 | 0.001 | 4e-05 | 4e-05
[11 empty] | C | 0.23017 | 0.25417 | 0.22349
|  |  | Total Dioxins & Dibenzofurans | = | 0.34944 | ± | 0.063113 | ng (TEQ) |  |  |  |  | 0.024001 | -0.006676
[11 empty] | 0.024913 | 0.00062063 | 0.00057607 | 4.4569e-05
|  |  | Concentration of Dioxins & furans | = | 0.23017 | ± | 0.049825 | ng (TEQ).m-3
Mean sampling recovery (%) = |  |  | NR |  |  | Mean analytical recovery (%)= |  |  | NR
Data Input By: | Brian Donovan |  |  |  |  | Data Entry Checked By: |  |  | A Collings
Date: | 2001-07-19 |  |  |  |  | Date: |  |  | 2001-07-27
Reported uncertainty is calculated using a coverage factor of 2, this gives a confidence of approximately 95%
The congeners found in the field blank are provided for information only. They are not subtracted from the sample and are not included in the
calculated total concentration.
Mass of dioxins for the sample, if less than LOD is reported at LOD concentration. Field blanks are reported as found.

## Dioxins zam 2
Determination of Dioxin and Furan |  |  |  |  | CLIENT: | DEFRA |  |  |  | Duct Oxygen, O2m | 6.8029
in Flue Gases |  |  |  |  | JOB No: | AEAT/ED49056
Using Zambelli Sampler |  |  |  |  | SITE: | Site 4
[5 empty] | TEST: | Day 2
AEAT/ENV/EQ/WI/105 |  |  |  |  | DATE: | 2001-06-07
[5 empty] | Test Period: | 1100-1542 | [6 empty] | O2m | Vs
|  | Reference Pressure, Pr | = | 101.3 | kPa | [6 empty] | u | 0.11547 | 0.03342
|  | Reference Temp, Tr | = | 0 | deg C K= | 273 | k
|  | Reference Moisture, Xr | = | 0 | % |  |  | Uncertainty |  |  | Xr | 0 | 0 | 0
|  | Reference Oxygen, O2r | = | 11 | % |  |  | % | Absolute |  | O2r | 11 | 11 | 11
|  | Test Duration, ts | = | 240 | mins | [5 empty] | O2m | 6.8029 | 6.9184 | 6.8029
|  | Stack Temp, Td | = | 528 | deg C K= | 801 | k |  | 2.5 |  | Vs | 1.1577 | 1.1577 | 1.1911
|  | Stack Oxygen, O2m | = | 6.8029 | % |  |  |  | 0.2
|  | Static Pressure Duct, Pd | = | 992 | hPa | -0.1 | kPa |  | 1
|  | Barometric Pressure, Pamb | = | 993 | hPa | 99.3 | kPa |  |  |  | V | 1.6485 | 1.635 | 1.6961
|  | Intaken Vol. Counter Litre | = | 1157.72 | Nl (dry) | [7 empty] | -0.013503 | 0.047589
|  | Volume Sampled, Vs | = | 1.1577 | m3 STP dry, stack O2 |  |  | 5 | 0.057886 |  | 0.049468 | 0.0024471 | 0.00018234 | 0.0022647
| Filter | STS
Sample ID: | F280 | 3341
Blank ID: | F281 | 3342
|  | Gas Vol. @ STP dry ref O2 & H2O (V) | = | Vs*(20.9-O2m)/(20.9-O2r)*100/(100-Xr)
|  |  | = | 1.6485 | ± | 0.098935 | m3
Congener | LOD | Uncertainty | Mass (ng) |  |  | Uncertainty | ITEQ | Mass | Uncertainty
| ng | % | Sample | Blank | Net | ng | Factor | ng (TEQ) | ng (TEQ)
2378 T4CDD | 0.02 | 100 | 0.082 | 0 | 0.082 | 0.082 | 1 | 0.082 | 0.082
12378 P5CDD | 0.02 | 100 | 0.026 | 0 | 0.026 | 0.026 | 0.5 | 0.013 | 0.013
123478 H6CDD | 0.01 | 100 | 0.015 | 0 | 0.015 | 0.015 | 0.1 | 0.0015 | 0.0015
123678 H6CDD | 0.01 | 100 | 0.023 | 0 | 0.023 | 0.023 | 0.1 | 0.0023 | 0.0023
123789 H6CDD | 0.01 | 100 | 0.016 | 0 | 0.016 | 0.016 | 0.1 | 0.0016 | 0.0016
1234678 H7CDD | 0.009 | 25 | 0.096 | 0 | 0.096 | 0.024 | 0.01 | 0.00096 | 0.00024
O8CDD | 0.02 | 25 | 0.25 | 0 | 0.25 | 0.0625 | 0.001 | 0.00025 | 6.25e-05
2378 T4CDF | 0.009 | 25 | 0.11 | 0 | 0.11 | 0.0275 | 0.1 | 0.011 | 0.00275
12378 P5CDF | 0.02 | 100 | 0.039 | 0 | 0.039 | 0.039 | 0.05 | 0.00195 | 0.00195
23478 P5CDF | 0.02 | 100 | 0.17 | 0 | 0.17 | 0.17 | 0.5 | 0.085 | 0.085 |  | ITEQ
123478 H6CDF | 0.007 | 25 | 0.12 | 0.019 | 0.101 | 0.03 | 0.1 | 0.012 | 0.003
123678 H6CDF | 0.007 | 25 | 0.11 | 0 | 0.11 | 0.0275 | 0.1 | 0.011 | 0.00275 |  |  |  | M (ng) | V
123789 H6CDF | 0.007 | 100 | 0.023 | 0 | 0.023 | 0.023 | 0.1 | 0.0023 | 0.0023 |  |  | u | 0.068759 | 0.049468
234678 H6CDF | 0.007 | 25 | 0.18 | 0 | 0.18 | 0.045 | 0.1 | 0.018 | 0.0045
1234678 H7CDF | 0.008 | 25 | 0.48 | 0.0095 | 0.4705 | 0.12 | 0.01 | 0.0048 | 0.0012 |  | M (ng) | 0.24849 | 0.31725 | 0.24849
1234789 H7CDF | 0.008 | 100 | 0.062 | 0 | 0.062 | 0.062 | 0.01 | 0.00062 | 0.00062 |  | V | 1.6485 | 1.6485 | 1.698
O8CDF | 0.04 | 100 | 0.21 | 0 | 0.21 | 0.21 | 0.001 | 0.00021 | 0.00021
[11 empty] | C | 0.15073 | 0.19244 | 0.14634
|  |  | Total Dioxins & Dibenzofurans | = | 0.24849 | ± | 0.11909 | ng (TEQ) |  |  |  |  | 0.041709 | -0.0043913
[11 empty] | 0.04194 | 0.001759 | 0.0017397 | 1.9284e-05
|  |  | Concentration of Dioxins & furans | = | 0.15073 | ± | 0.08388 | ng (TEQ).m-3
Mean sampling recovery (%) = |  |  | 105 |  |  | Mean analytical recovery (%)= |  |  | 97
Data Input By: | Brian Donovan |  |  |  |  | Data Entry Checked By: |  |  | A Collings
Date: | 2001-07-19 |  |  |  |  | Date: |  |  | 2001-07-27
Reported uncertainty is calculated using a coverage factor of 2, this gives a confidence of approximately 95%
The congeners found in the field blank are provided for information only. They are not subtracted from the sample and are not included in the
calculated total concentration.
Mass of dioxins for the sample, if less than LOD is reported as zero. Field blanks are reported as found.

## Dioxins zam 2 (max)
Determination of Dioxin and Furan |  |  |  |  | CLIENT: | DEFRA |  |  |  | Duct Oxygen, O2m | 6.8029
in Flue Gases |  |  |  |  | JOB No: | AEAT/ED49056
Using Zambelli Sampler |  |  |  |  | SITE: | Site 4
[5 empty] | TEST: | Day 2
AEAT/ENV/EQ/WI/105 |  |  |  |  | DATE: | 2001-06-07
[5 empty] | Test Period: | 1100-1542 | [6 empty] | O2m | Vs
|  | Reference Pressure, Pr | = | 101.3 | kPa | [6 empty] | u | 0.11547 | 0.03342
|  | Reference Temp, Tr | = | 0 | deg C K= | 273 | k
|  | Reference Moisture, Xr | = | 0 | % |  |  | Uncertainty |  |  | Xr | 0 | 0 | 0
|  | Reference Oxygen, O2r | = | 11 | % |  |  | % | Absolute |  | O2r | 11 | 11 | 11
|  | Test Duration, ts | = | 240 | mins | [5 empty] | O2m | 6.8029 | 6.9184 | 6.8029
|  | Stack Temp, Td | = | 528 | deg C K= | 801 | k |  | 2.5 |  | Vs | 1.1577 | 1.1577 | 1.1911
|  | Stack Oxygen, O2m | = | 6.8029 | % |  |  |  | 0.2
|  | Static Pressure Duct, Pd | = | 992 | hPa | -0.1 | kPa |  | 1
|  | Barometric Pressure, Pamb | = | 993 | hPa | 99.3 | kPa |  |  |  | V | 1.6485 | 1.635 | 1.6961
|  | Intaken Vol. Counter Litre | = | 1157.72 | Nl (dry) | [7 empty] | -0.013503 | 0.047589
|  | Volume Sampled, Vs | = | 1.1577 | m3 STP dry, stack O2 |  |  | 5 | 0.057886 |  | 0.049468 | 0.0024471 | 0.00018234 | 0.0022647
| Filter | STS
Sample ID: | F280 | 3341
Blank ID: | F281 | 3342
|  | Gas Vol. @ STP dry ref O2 & H2O (V) | = | Vs*(20.9-O2m)/(20.9-O2r)*100/(100-Xr)
|  |  | = | 1.6485 | ± | 0.098935 | m3
Congener | LOD | Uncertainty | Mass (ng) |  |  | Uncertainty | ITEQ | Mass | Uncertainty
| ng | % | Sample | Blank | Net | ng | Factor | ng (TEQ) | ng (TEQ)
2378 T4CDD | 0.02 | 100 | 0.082 | 0 | 0.082 | 0.082 | 1 | 0.082 | 0.082
12378 P5CDD | 0.02 | 100 | 0.026 | 0 | 0.026 | 0.026 | 0.5 | 0.013 | 0.013
123478 H6CDD | 0.01 | 100 | 0.015 | 0 | 0.015 | 0.015 | 0.1 | 0.0015 | 0.0015
123678 H6CDD | 0.01 | 100 | 0.023 | 0 | 0.023 | 0.023 | 0.1 | 0.0023 | 0.0023
123789 H6CDD | 0.01 | 100 | 0.016 | 0 | 0.016 | 0.016 | 0.1 | 0.0016 | 0.0016
1234678 H7CDD | 0.009 | 25 | 0.096 | 0 | 0.096 | 0.024 | 0.01 | 0.00096 | 0.00024
O8CDD | 0.02 | 25 | 0.25 | 0 | 0.25 | 0.0625 | 0.001 | 0.00025 | 6.25e-05
2378 T4CDF | 0.009 | 25 | 0.11 | 0 | 0.11 | 0.0275 | 0.1 | 0.011 | 0.00275
12378 P5CDF | 0.02 | 100 | 0.039 | 0 | 0.039 | 0.039 | 0.05 | 0.00195 | 0.00195
23478 P5CDF | 0.02 | 100 | 0.17 | 0 | 0.17 | 0.17 | 0.5 | 0.085 | 0.085 |  | ITEQ
123478 H6CDF | 0.007 | 25 | 0.12 | 0.019 | 0.101 | 0.03 | 0.1 | 0.012 | 0.003
123678 H6CDF | 0.007 | 25 | 0.11 | 0 | 0.11 | 0.0275 | 0.1 | 0.011 | 0.00275 |  |  |  | M (ng) | V
123789 H6CDF | 0.007 | 100 | 0.023 | 0 | 0.023 | 0.023 | 0.1 | 0.0023 | 0.0023 |  |  | u | 0.068759 | 0.049468
234678 H6CDF | 0.007 | 25 | 0.18 | 0 | 0.18 | 0.045 | 0.1 | 0.018 | 0.0045
1234678 H7CDF | 0.008 | 25 | 0.48 | 0.0095 | 0.4705 | 0.12 | 0.01 | 0.0048 | 0.0012 |  | M (ng) | 0.24849 | 0.31725 | 0.24849
1234789 H7CDF | 0.008 | 100 | 0.062 | 0 | 0.062 | 0.062 | 0.01 | 0.00062 | 0.00062 |  | V | 1.6485 | 1.6485 | 1.698
O8CDF | 0.04 | 100 | 0.21 | 0 | 0.21 | 0.21 | 0.001 | 0.00021 | 0.00021
[11 empty] | C | 0.15073 | 0.19244 | 0.14634
|  |  | Total Dioxins & Dibenzofurans | = | 0.24849 | ± | 0.11909 | ng (TEQ) |  |  |  |  | 0.041709 | -0.0043913
[11 empty] | 0.04194 | 0.001759 | 0.0017397 | 1.9284e-05
|  |  | Concentration of Dioxins & furans | = | 0.15073 | ± | 0.08388 | ng (TEQ).m-3
Mean sampling recovery (%) = |  |  | 105 |  |  | Mean analytical recovery (%)= |  |  | 97
Data Input By: | Brian Donovan |  |  |  |  | Data Entry Checked By: |  |  | A Collings
Date: | 2001-07-19 |  |  |  |  | Date: |  |  | 2001-07-27
Reported uncertainty is calculated using a coverage factor of 2, this gives a confidence of approximately 95%
The congeners found in the field blank are provided for information only. They are not subtracted from the sample and are not included in the
calculated total concentration.
Mass of dioxins for the sample, if less than LOD is reported at LOD concentration. Field blanks are reported as found.