## entry
Enter Project Specific Information here: | Fully checked
Customer | DEFRA
JOB No. | AEAT/ED49056
Farm/Unit: | Site 7
Manufacturer: | Stack
Model (A/B if afterburner if fitted) | Afterburner
Test 1 | Day 1
Test 2 | Day 2
Date of Site work Day 1 | 2001-04-03
Date of Site work Day 2 | 2001-04-05
Data Input By: | R Stewart
Date Inputted; | 2001-04-09
Moisture (Day1)
Moisture (Day2)
Enter Reference Conditions
Tref(oC)= | 0 | 273
Pref(KPa)= | 101.3
Oxygen ref, %= | 11 | (daily average) | Expression (ref o2): | 11
Moisture ref, %= | 0 | (daily average) | Expression (ref: H20): | 0
Oxygen duct, % =
Moisture duct, % =
Duct Diameter (m)= | 0.195 | Duct Shape = | round
Duct Area (m2)= | 0.029869
Internal Software Quality Assurance Plan
To be used for spreadsheets created for internal use only
Name: | Reporting Non-Particulate Results to EA
reference: | nonpart8.xlt
Date: | 2000-06-22
Purpose of Spreadsheet: | To calculate emission rate concentrations from stacks as part of contracts to the Environment Agency (EA). This should be used as an Appendix to reports for EA, the default setting is Appendix C, but this may be changed.
Responsible Officer: Alan Collings
Description:
Results areas: | Various results areas
Input areas: | In areas coloured yellow. Some coloured cells are already entered as they are generally appropriate but entries still need to be checked.
Other documentation: | EA Contract documents, hints page for help, EA Guidance Notes and plant authorisation notes.
Calculation sheets extracted from Calc_10.xlt
Checking:
Checking description: | All results areas checked.
Checking routines: | Initially all entries and calculations checked, followed by validation of changes only. The sheets are password protected for safety but may be unlocked by code holders to delete unwanted details only. Calculations may only be changed by the RO.
Name: Alan Collings Signature
Authorisation for use:
Name: Alan Collings Signature
Revisions:
Revision: | Issue 1
Date: | 1999-01-22
Checks: | Checked against Job number 20534020 by A Collings/N Watt
Checker Signature
Revision: | Issue 2
Changed C2 and cross references to spreadsheets
Date: | 1999-03-02
Checks: | Checked against Rechem Fawley (Feb 99) by A Collings
Checker Signature
Revision: | Issue 3
Changes | Introduced 26A sheet. Modified M29 sheet to include extra metals
Date: | 1999-05-13
Checks: | Checked against Cabot Carbon (March 1999) and EA Westbury (April 1999)
Checker Signature
Revision: | Issue 4
Changes | Changed layout of pitot data page and cross references from it.
Date: | 1999-07-16
Checks: | Checked with test data from SARP Killamash (20401020-June 1999)
Checker Signature
Revision: | Issue 5
Changes | Changed USEPA 26A sheets to adddress problems found in BS Tin Plate May 1999 report (AEAT 5641)
Date: | 1999-11-08
Checks: | Checked USEPA 26A sheets against BS Tin Plate May 1999 report (AEAT 5641) together with D Scott
Checker Signature
Revision: | Issue 6
Changes | Changes to refs.
Date: | 2000-01-16
Checks: | None
Checker Signature
Revision: | Issue 7
Changes | Cut down amounts of repeat entering and change in using reporting duct O2
Date: | 2000-03-01
Checks: | All changed spreadsheets checked using previous reports
Checker Signature
Revision: | Issue 8
Changes | Change calculation of VOCs expressed as toluene.
Date: | 2000-06-22
Checks: | All changed spreadsheets checked using previous reports
Checker Signature
Note on B21: Enter ref oxygen otherwise it will assume to be expressed at duct oxygen
Note on B23: This will take the average of the run 1 and run 2 oxygen (on-line spreadsheet) otherwise will assume 20.8999.

## summary
Customer | DEFRA |  | Date of Test: |  |  |  |  | 3-5 April 2001
Site: | Site 7 |  | Plant identification/chimney: |  |  |  |  | Animal Incinerator
Manufacturer of Unit | Stack |  | Test carried out by: |  |  |  |  | R Stewart
Model Type (After burner fitted) | Afterburner | [6 empty] | P McConaghy
Summary of Results
Velocity (actual), m/s = | 10.73 | (Day 1) |  |  | 10.22 | (Day 2)
Gas flowrate (actual), m3/s = | 0.32049 | (Day 1) |  |  | 0.30526 | (Day 2)
Velocity (reference conditions), m/s = | 5.2433 | (Day 1) |  |  | 4.4324 | (Day 2)
Gas flowrate (at ref. conditions *), m3/s = | 0.15661 | (Day 1) |  |  | 0.13239 | (Day 2)
Determinants | Expressed as | Concentration, C | [5 empty] | Mass emission rate, M
|  | (mg/Nm3) | [5 empty] | (kg/h)
|  | Day 1 |  |  | Day 2 |  |  | Day 1 |  | Day 2
Oxides of sulfur (absorption method): Run 1 | mg SO2 / m3 | 329.072 | ± | 39.4245 | 99.1035 | ± | 11.8888 |  | 0.18553 |  | 0.047233
Oxides of sulfur (absorption method): Run 2 | mg SO2 / m3 | 221.2623 | ± | 29.3287 | 244.0403 | ± | 29.2844 |  | 0.12475 |  | 0.11631
Oxides of sulfur (absorption method): Run 3 | mg SO2 / m3 |  |  |  | 93.1993 | ± | 11.2009 |  |  |  | 0.044419
Hydrogen chloride: Run 1 | mg HCl/ m3 | 18.773 | ± | 2.2488 | 26.8282 | ± | 3.2172 |  | 0.010584 |  | 0.012786
Hydrogen chloride: Run 2 | mg HCl/ m3 | 36.0586 | ± | 4.3206 | 12.5521 | ± | 1.5081 |  | 0.02033 |  | 0.0059824
Volatile organic compounds | mg C/m3 | 365.631 | ± | 36.5631 | 277.4752 | ± | 27.7475 |  | 0.20614 |  | 0.13225
Carbon dioxide | % | 7.1165 | ± | 0.7 | 6.9499 | ± | 0.7
Carbon monoxide | mg CO /m3 | 4455.6716 | ± | 445.5672 | 3517.8033 | ± | 351.7803 |  | 2.5121 |  | 1.6766
Oxides of sulfur (by infra-red) | mg SO2 / m3 | 202.893 | ± | 20.2893 | 133.6755 | ± | 13.3676 |  | 0.11439 |  | 0.063711
Oxides of nitrogen (by infra-red) | mg NO2 / m3 | 227.6927 | ± | 22.7693 | 244.349 | ± | 24.4349 |  | 0.12837 |  | 0.11646
Dioxins and Furans, total (minimum) | ng ITEQ/m3 | 0.017085 | ± | 0.010486 | 0.11656 | ± | 0.061289 |  | 9.6324e-06 |  | 5.5555e-05
Dioxins and Furans, total (maximum) | ng ITEQ/m3 | 0.027857 | ± | 0.010719 | 0.11656 | ± | 0.061289 |  | 1.5706e-05 |  | 5.5555e-05
Total particulate matter | mg/m3 | 62.7018 | ± | 6.2702 | 72.3519 | ± | 7.2352 |  | 0.035351 |  | 0.034483
* Reference conditions | 101.3 | 0 | % H2O |  | 273 |  | 11 | % O2
Was a BS 3405 Particulate test carried out at the same time? |  | Yes
NOTES
1. All results arising from the monitoring of gaseous releases to atmosphere from a process are expressed at the reference conditions
specified for that process in the appropriate legislation as required by the regulatory authority.
2. Where the determined concentrations are less than the quoted measurement uncertainty, concentrations are reported as less than (<)
the measurement uncertainty.
3. Mass emission rates are calculated using the determined concentration or the quoted value for the measurement uncertainty,
whichever is the greater.

## methods
Project Title: | Assessment of Emissions and Environmental Impacts of Animal Incinerators in the UK
Customer Contract No: | DEFRA WA0806
AEAT Job Number | AEAT ED 49056
Site Name | Site 7
Methodology
Determinant | AEAT Procedure | Source Document | Other Details (Analysis. duration, no. of tests, equipment) | UKAS Accreditation
|  |  |  | Sampling | Analysis
Hydrogen chloride | AEAT/ENV/EQ/100 | EN 1911 (modified) | Absorption in deionised water. Analysis by Ion chromatography for chloride. | Yes | Yes
Oxides of sulfur | AEAT/ENV/EQ/100 | ISO 11632 | Absorption in 3% Hydrogen peroxide. Analysis by Ion chromatography for sulphate. | Yes | Yes
Dioxin and furans | AEAT/ENV/EQ/105 | EN 1948 (modified by single point sampling) | Multi-component sampling for 2,3,7,8 isomers. Analysis by high resolution gas chromatography/high resolution mass spectrometry for toxic congeners. | Yes | Yes
Moisture | AEAT/ENV/EQ/115 | USEPA 4 (modified) | Absorption on silica gel and determination of absorbed water by gravimetry. | Yes | Yes
Carbon monoxide | AEAT/ENV/EQ/116 | ISO 12039 | Gas conditioning with on-line determination by infrared analyser for two test days. Datalogging at 300 millisecond intervals. | Yes | Yes
Oxygen | AEAT/ENV/EQ/117 | ISO 12039 | Gas conditioning with on-line determination by paramagnetic analyser for two test days. Datalogging at 300 millisecond intervals. | Yes | Yes
Total particulate matter (ISO 9096) | AEAT/ENV/EQ/118 | ISO 9096 | Isokinetic sampling with gravimetric determination. | Yes | Yes
Sulfur dioxide | AEAT/ENV/EQ/120 | ISO 7935 | Gas conditioning with on-line determination by infrared analyser for two test days. Datalogging at 300 millisecond intervals. | Yes | Yes
Oxides of nitrogen | AEAT/ENV/EQ/121 | ISO 10849 | Gas conditioning with on-line determination by infrared analyser for two test days. Datalogging at 300 millisecond intervals. | Yes | Yes
Carbon dioxide | AEAT/ENV/EQ/122 | ISO 12039 | Gas conditioning with on-line determination by infrared analyser for two test days. Datalogging at 300 millisecond intervals. | Yes | Yes
Total organic carbon (VOCs) | AEAT/ENV/EQ/123 | EN 12619 | On-line determination by FID analyser for two test days. Datalogging at 300 millisecond intervals. | Yes | Yes
Notes:
Checks were carried out to ensure that gas leaks were within the required tolerance of the standard methods used.
Equipment blanks were used to establish the level of contamination of hydrogen chloride, oxides of sulpur and dioxins and furans.
Sampling of on-line gases was carried out out a single point close to the mid point within the duct.
Sampling of total particulate matter and dioxins was carried out at four points within a single line across the duct.
Dust was removed prior to the analysis of CO, CO2, SO2, NOx and VOCs using a high efficency heated filter.
All analysers used have undergone tests to confirm that their performance characteristics meet the requirements of the standard methods
A sample of bottom ash was taken on each test day and submitted to UK Analytical Ltd for total organic carbon and total nitrogen analysis.
Samples of HCl, SO2 and dioxins and furans were analysed by Harwell Scientifics Ltd. (UKAS Lab Number 0322). Samples are archived at their analytical laboratory at
551 Harwell, Didcot, Oxon, OX11 0RA.
Deviations from Agreed Methods (Standard/AEAT)
A deviation from our UKAS accredited procedure was the sampling of particulates and dioxins across a single access line rather than two to allow simultaneous sampling
of particulates and dioxins. However, a velocity/temperature traverse indicated that the flow was uniform across the duct.

## Process
Project Title: | Assessment of Emissions and Environmental Impacts of Animal Incinerators in the UK
Customer Contract No: | DEFRA WA0806
AEAT Job Number | AEAT ED 49056
Site Name | Site 7
Process Data
Description of Process: | Incineration of poultry
Date purchased: | Less than 1 year
Frequency: | 1-3 days due to bird size cycle |  | Length of operation: | 6 hours/ batch
Operation times? | Daylight hours
Expected downtimes? | No poultry and young poultry stage
Feed stocks: | Production rate |  | Units
| Design Max. capacity | Actual
Poultry | 400 | up to 400 | kg/batch
Operrators assessment of annual throughput: |  | 3% of annual stock
Describe provisions and condition for arrangement of feedstock storage: |  |  | Yellow bags on trolley
Is plastic used or other material burned: | Plastic bags are burnt
Fuels used: | gas/propane
Design/operating furnace temp. | 1000
After burner fitted: | Yes | Design after burner temp. |  | 800
Residence time (s) |  | Residence Temperature (oC)
Description Of Abatement systems: | None
(eg. age, make, model;, type)
Describe reagents used in abatement systems together with details of arrngements for their storage and handling: |  |  |  | None
Stack height (m): | 4m from ground, 2m from top of afterburner
Maintenance or Servicing | Yes
Assessment of Condition of incinerator: | Very good
Standard of housekeeping on-site: | Good
Describe the site location: | Generally open countryside, farmlands. Open to one side and trees shield site from the road
Identify site sensitivities | None stated
Residues
Identify residues produced by the process: | Bottom Ash stored in bin
Storage and disposal of residues : | Ploughed into ground after mixing with litter
Noise and odour | Ammonia from sheds very noticeable

## Moisture 1
Determination of Moisture |  |  |  | CLIENT | DEFRA
in Flue Gases by Absorption Method |  |  |  | JOB No. | AEAT/ED49056
| AEAT/ENV/EQ/WI | 115 |  | SITE: | Site 7
|  |  |  | DATE: | 2001-04-03
|  |  |  | Test: | Day 1
|  |  |  | Test period: | 1720-1821
|  |  |  | Meter Pressure, Pm (Kpa) |  |  | 99.5
|  |  |  | Meter Temperature, Tm (oC) |  |  | 15
Collector | Absorbent | Mass (g)
No. |  | Initial mass | Final mass | DW |  | Meter Readings (l)
1 | Drop Out | 267.7 | 340.3 | 72.6 |  | On | 116381.4
2 | Silica Gel | 475.2 | 497 | 21.8 |  | Off | 116847.8
3 | Silica Gel | 460.4 | 469 | 8.6 |  | DV | 466.4
Total mass of water collected, DW |  |  | = | 103
Volume Sampled (Vs)
Vs (STP)= | DV x | 273 | x | Pm | = | 434.2525
|  | 273+Tm |  | 101.3
A= | DW | x | 22.4 |  | = | 128.1778
18
% Moisture | = | 100 x A |  |  | = | 22.79
A + Vs
|  | % Moisture |  | = | 22.79 | ± | 2.279
Data Input By: |  | B Donovan |  | Data Entry Checked By: |  | A Collings | A Collings
Date: |  | 2001-06-15 |  | Date: |  | 2001-04-17 | 2001-06-22

## Moisture 1 (2)
Determination of Moisture |  |  |  | CLIENT | DEFRA
in Flue Gases by Absorption Method |  |  |  | JOB No. | AEAT/ED49056
| AEAT/ENV/EQ/WI | 115 |  | SITE: | Site 7
|  |  |  | DATE: | 2001-04-03
|  |  |  | Test: | Day 1
|  |  |  | Test period: | 1836-1945
|  |  |  | Meter Pressure, Pm (Kpa) |  |  | 99.4
|  |  |  | Meter Temperature, Tm (oC) |  |  | 18
Collector | Absorbent | Mass (g)
No. |  | Initial mass | Final mass | DW |  | Meter Readings (l)
1 | Drop Out | 263.9 | 319.6 | 55.7 |  | On | 116853.4
2 | Silica Gel | 469.8 | 488.1 | 18.3 |  | Off | 117272.5
3 | Silica Gel | 461.9 | 466.3 | 4.4 |  | DV | 419.1
Total mass of water collected, DW |  |  | = | 78.4
Volume Sampled (Vs)
Vs (STP)= | DV x | 273 | x | Pm | = | 385.8018
|  | 273+Tm |  | 101.3
A= | DW | x | 22.4 |  | = | 97.5644
18
% Moisture | = | 100 x A |  |  | = | 20.1844
A + Vs
|  | % Moisture |  | = | 20.1844 | ± | 2.0184
Data Input By: |  | B Donovan |  | Data Entry Checked By: |  |  | A Collings
Date: |  | 2001-06-15 |  | Date: |  |  | 2001-06-22

## Moisture 2
Determination of Moisture |  |  |  | CLIENT | DEFRA
in Flue Gases by Absorption Method |  |  |  | JOB No. | AEAT/ED49056
| AEAT/ENV/EQ/WI | 115 |  | SITE: | Site 7
|  |  |  | DATE: | 2001-04-05
|  |  |  | Test: | Day 2
|  |  |  | Test period: | 1640-1741
|  |  |  | Meter Pressure, Pm (Kpa) |  |  | 98.4
|  |  |  | Meter Temperature, Tm (oC) |  |  | 10
Collector | Absorbent | Mass (g)
No. |  | Initial mass | Final mass | DW |  | Meter Readings (l)
1 | Drop Out | 366.9 | 368 | 1.1 |  | On | 117661
2 | Silica Gel | 365.7 | 414.3 | 48.6 |  | Off | 118066.4
3 | Silica Gel | 476.3 | 483 | 6.7 |  | DV | 405.4
Total mass of water collected, DW |  |  | = | 56.4
Volume Sampled (Vs)
Vs (STP)= | DV x | 273 | x | Pm | = | 379.8793
|  | 273+Tm |  | 101.3
A= | DW | x | 22.4 |  | = | 70.1867
18
% Moisture | = | 100 x A |  |  | = | 15.5948
A + Vs
|  | % Moisture |  | = | 15.5948 | ± | 1.5595
Data Input By: |  | B Donovan |  | Data Entry Checked By: |  |  | A Collings
Date: |  | 2001-06-15 |  | Date: |  |  | 2001-06-22

## Moisture 2 (2)
Determination of Moisture |  |  |  | CLIENT | DEFRA
in Flue Gases by Absorption Method |  |  |  | JOB No. | AEAT/ED49056
| AEAT/ENV/EQ/WI | 115 |  | SITE: | Site 7
|  |  |  | DATE: | 2001-04-05
|  |  |  | Test: | Day 2
|  |  |  | Test period: | 1640-1741
|  |  |  | Meter Pressure, Pm (Kpa) |  |  | 98.4
|  |  |  | Meter Temperature, Tm (oC) |  |  | 10
Collector | Absorbent | Mass (g)
No. |  | Initial mass | Final mass | DW |  | Meter Readings (l)
1 | Drop Out | 364.9 | 378.6 | 13.7 |  | On | 115521.4
2 | Silica Gel | 356 | 356 | 0 |  | Off | 115639.6
3 | Silica Gel | 479.1 | 481.2 | 2.1 |  | DV | 118.2
Total mass of water collected, DW |  |  | = | 15.8
Volume Sampled (Vs)
Vs (STP)= | DV x | 273 | x | Pm | = | 110.7591
|  | 273+Tm |  | 101.3
A= | DW | x | 22.4 |  | = | 19.6622
18
% Moisture | = | 100 x A |  |  | = | 15.0759
A + Vs
|  | % Moisture |  | = | 15.0759 | ± | 1.5076
Data Input By: |  | B Donovan |  | Data Entry Checked By: |  |  | A Collings
Date: |  | 2001-06-15 |  | Date: |  |  | 2001-06-22

## On-line 1
Determination Of Concn. of |  | CLIENT | DEFRA |  |  |  |  | CLIENT | DEFRA
Combustion Gases Using On-Line |  | JOB No. | AEAT/ED49056 |  |  |  |  | JOB No. | AEAT/ED49056
Analysers |  | SITE: | Site 7 |  |  |  |  | SITE: | Site 7 |  |  |  |  | Standardised Concentrations
|  | TEST: | Day 1 |  |  |  |  | TEST: | Day 1 |  |  |  |  | Oxygen | 11
|  | DATE: | 2001-04-03 |  |  |  |  | DATE: | 2001-04-03 |  |  |  |  | Moisture | 0
| Determinant = | CO2 | CO | O2 | NOx | SO2 | VOCs | O2 | CO2 | CO | NOx | SO2 | VOC
Time | Units measured = | % | ppm | % | ppm | ppm | ppm | % | % | ppm | ppm | ppm | ppm
| % H2O of gas at analyser | 0 | 0 | 0 | 0 | 0 | 21.5 | 0 | 0 | 0 | 0 | 0 | 21.5
36984.6993 |  | 5.6785 | 46.9499 | 13.2195 | 39.7408 | 0.77966 | 2.226 | 13.2195 | 7.3195 | 60.5172 | 51.2248 | 1.005 | 3.6551
36984.7028 |  | 8.7911 | 808.138 | 8.5462 | 92.905 | 39.7064 | 1.8933 | 8.5462 | 7.045 | 647.6193 | 74.4515 | 31.8196 | 1.9328
36984.7063 |  | 10.5354 | 1052.8769 | 6.6307 | 130.5885 |  | 9.1318 | 6.6307 | 7.3094 | 730.4855 | 90.6023 |  | 8.0709
36984.7097 |  | 13.0763 | 774.1742 | 3.0715 | 138.3289 | 189.1003 | 7.4482 | 3.0715 | 7.2612 | 429.8928 | 76.813 | 105.0059 | 5.2687
36984.7132 |  | 13.0617 | 500.4662 | 3.1448 | 153.9115 | 193.1494 | 5.9763 | 3.1448 | 7.283 | 279.0521 | 85.8187 | 107.6971 | 4.2449
36984.7167 |  | 13.446 | 583.3777 | 2.5985 | 172.957 | 200.4579 | 5.3311 | 2.5985 | 7.2735 | 315.5728 | 93.5595 | 108.4359 | 3.6736
36984.7201 |  | 13.5959 | 746.204 | 2.3982 | 179.577 | 215.9661 | 8.3152 | 2.3982 | 7.275 | 399.2814 | 96.0887 | 115.5599 | 5.6679
36984.7236 |  | 14.0218 | 1410.4955 | 1.8138 | 188.8451 | 266.1449 | 13.6281 | 1.8138 | 7.2731 | 731.6233 | 97.9539 | 138.0492 | 9.005
36984.7271 |  | 14.5998 | 1786.0948 | 0.91179 | 197.604 | 310.1204 |  | 0.91179 | 7.2312 | 884.6384 | 97.8717 | 153.6001
36984.7306 |  | 14.8237 |  | 0.43097 | 209.9275 | 276.4423 | 255.0368 | 0.43097 | 7.1696 |  | 101.533 | 133.7034 | 157.1344
36984.734 |  | 14.857 |  | 0.30979 | 228.4637 | 244.3771 | 297.5934 | 0.30979 | 7.1434 |  | 109.8479 | 117.4992 | 182.2754
36984.7375 |  | 14.8195 |  | 0.19252 | 242.2131 | 201.8339 | 500.6551 | 0.19252 | 7.085 |  | 115.7992 | 96.4944 | 304.9137
36984.741 |  | 14.8143 |  | 0.17982 | 252.1941 | 161.0277 | 574.3189 | 0.17982 | 7.0782 |  | 120.4971 | 76.9382 | 349.5627
36984.7444 |  | 14.7935 |  | 0.10261 | 259.8327 | 124.7555 | 709.0093 | 0.10261 | 7.042 |  | 123.6859 | 59.3863 | 429.9408
36984.7479 |  | 14.7768 |  | 0.12802 | 265.3324 | 116.6913 | 655.4356 | 0.12802 | 7.0427 |  | 126.4584 | 55.6155 | 397.9401
36984.7514 |  | 14.7737 |  | 0.11825 | 267.7767 | 114.7739 | 663.2124 | 0.11825 | 7.0379 |  | 127.5634 | 54.6759 | 402.4723
36984.7549 |  | 14.7675 | 11258.5089 | 0.10554 | 266.4527 | 117.5372 | 663.4284 | 0.10554 | 7.0306 | 5360.0461 | 126.8551 | 55.9581 | 402.3575
36984.7583 |  | 14.7393 | 10200.9724 | 0.11434 | 267.4712 | 117.3004 | 643.8783 | 0.11434 | 7.0202 | 4858.6202 | 127.3938 | 55.869 | 390.6659
36984.7618 |  | 14.6883 | 10383.3063 | 0.13975 | 275.2116 | 132.4025 | 547.424 | 0.13975 | 7.0045 | 4951.5168 | 131.2409 | 63.1391 | 332.5499
36984.7653 |  | 14.7237 | 11258.5089 | 0.16711 | 277.1467 | 115.7439 | 567.4062 | 0.16711 | 7.0306 | 5375.9631 | 132.3382 | 55.268 | 345.1436
36984.7688 |  | 14.6321 | 10358.9951 | 0.17591 | 291.4053 | 103.1682 | 626.3805 | 0.17591 | 6.9898 | 4948.5425 | 139.2057 | 49.2839 | 381.1784
36984.7722 |  | 14.705 | 6615.0729 | 0.17982 | 130.0793 | 68.0577 | 547.316 | 0.17982 | 7.026 | 3160.6488 | 62.1512 | 32.5176 | 333.1272
36984.7757
36984.7792 |  | 13.7365 | 7344.4084 | 1.6311 | 222.4547 | 145.6775 | 383.7866 | 1.6311 | 7.0575 | 3773.411 | 114.2928 | 74.8462 | 251.1871
36984.7826 |  | 13.5303 | 8231.7666 | 2.0874 | 227.1397 | 147.2339 | 349.4389 | 2.0874 | 7.1203 | 4331.9191 | 119.5309 | 77.481 | 234.255
36984.7861 |  | 13.774 | 8474.8784 | 1.7151 | 230.8062 | 141.166 | 398.8002 | 1.7151 | 7.1078 | 4373.2989 | 119.1031 | 72.846 | 262.1569
36984.7896 |  | 13.9198 | 9143.436 | 1.5187 | 225.7138 | 125.1503 | 397.396 | 1.5187 | 7.1102 | 4670.4752 | 115.2948 | 63.9269 | 258.5863
36984.7931 |  | 13.9625 | 9264.9919 | 1.42 | 243.4353 | 128.4775 | 433.0398 | 1.42 | 7.0959 | 4708.5865 | 123.7169 | 65.2939 | 280.352
36984.7965 |  | 14.3676 | 10261.7504 | 0.89615 | 308.0064 | 114.492 | 427.3152 | 0.89615 | 7.1106 | 5078.5895 | 152.4338 | 56.6626 | 269.4017
36984.8 | [5 empty] | 103.5065 | 484.4533
36984.8035 |  | 14.1895 | 13507.2934 | 1.332 | 242.3149 | 102.2885 | 574.751 | 1.332 | 7.1789 | 6833.7231 | 122.594 | 51.7506 | 370.424
36984.8069 |  | 14.202 | 13750.4052 | 0.88931 | 237.2226 | 105.8412 | 667.9649 | 0.88931 | 7.0262 | 6802.8151 | 117.3625 | 52.3634 | 420.9758
36984.8104 |  | 14.3363 | 10881.6856 | 0.57952 | 241.3983 | 76.4039 | 621.4119 | 0.57952 | 6.9846 | 5301.483 | 117.6076 | 37.2235 | 385.6658
36984.8139 |  | 14.4925 | 9581.0373 | 0.55411 | 236.1023 | 103.3825 | 433.9039 | 0.55411 | 7.0518 | 4661.9866 | 114.8838 | 50.3043 | 268.9567
36984.8174 |  | 14.4582 | 8414.1005 | 0.7007 | 237.4263 | 118.1463 | 350.627 | 0.7007 | 7.0862 | 4123.8851 | 116.3664 | 57.9054 | 218.9145
36984.8208 |  | 14.4269 | 7368.7196 | 0.78084 | 236.8152 | 142.7563 | 271.0225 | 0.78084 | 7.099 | 3625.9122 | 116.5292 | 70.2458 | 169.8873
36984.8243 |  | 14.2666 | 8620.7455 | 1.1072 | 228.0563 | 141.9668 | 228.682 | 1.1072 | 7.1359 | 4311.9499 | 114.0699 | 71.0094 | 145.7106
36984.8278 |  | 14.3363 | 8170.9887 | 0.94208 | 229.4822 | 125.8496 | 249.0962 | 0.94208 | 7.1114 | 4053.1681 | 113.8332 | 62.4269 | 157.4046
36984.8313 |  | 14.0208 | 9009.7245 | 1.3936 | 222.7603 | 120.9208 | 231.2743 | 1.3936 | 7.1159 | 4572.6626 | 113.0565 | 61.3704 | 149.5255
36984.8347 |  | 13.9698 | 10626.4182 | 1.4239 | 229.584 | 112.6084 | 247.476 | 1.4239 | 7.101 | 5401.5645 | 116.7009 | 57.2405 | 160.2493
36984.8382 |  | 14.1301 | 8596.4344 | 1.1346 | 215.3254 | 95.9498 | 298.8895 | 1.1346 | 7.0774 | 4305.7426 | 107.8512 | 48.0589 | 190.7088
Determinant |  | CO2 | CO | O2 | NOx | SO2 | VOCs | O2 | CO2 | CO | NOx | SO2 | VOC
Average Concentration |  | 13.8164 | 7157.279 | 1.6612 | 219.0259 | 140.0347 | 368.0609 | 1.6612 | 7.1165 | 3564.5373 | 110.8764 | 71.0126 | 227.5038
Max. Concentration |  | 14.857 | 13750.4052 | 13.2195 | 308.0064 | 310.1204 | 709.0093 | 13.2195 | 7.3195 | 6833.7231 | 152.4338 | 153.6001 | 429.9408
Min. Concentration |  | 5.6785 | 46.9499 | 0.10261 | 39.7408 | 0.77966 | 1.8933 | 0.10261 | 6.9846 | 60.5172 | 51.2248 | 1.005 | 1.9328
Units measured = |  | % | ppm | % | ppm | ppm | ppm propane | % | % | ppm | ppm | ppm | ppm propane
as mg/m3 at STP |  | n/a | 8946.5987 | n/a | 449.7853 | 400.0992 | 591.5264 | n/a | n/a | 4455.6716 | 227.6927 | 202.893 | 365.631
Expressed as |  | CO2 | as CO | as O2 | as NO2 | as SO2 | as C | O2 | as CO2 | as CO | as NO2 | as SO2 | as C
at ref O2 (%) | 11 | n/a | 4603.7808 | n/a | 231.4525 | 205.8848 | 304.3903
At ref H2O (%) | 0 | n/a | 4603.7808 | n/a | 231.4525 | 205.8848 | 387.7584
Calibration Details
Time |  | 1130-2100 | [5 empty] | 1130-2100
Certified value |  | 18.1 | 750 | 19 | 770 | 40.8 | 76 | 19 | 18.1 | 750 | 770 | 40.8 | 76
Units |  | % | ppm | % | ppm | ppm | ppm | % | % | ppm | ppm | ppm | ppm
Zero Reading (start) |  | 0 | 0 | 0 | 0 | 0 | 0 | 0 | 0 | 0 | 0 | 0 | 0
Instrument Reading (start) |  | 18.1 | 755 | 19 | 770 | 40.8 | 76 | 19 | 18.1 | 755 | 770 | 40.8 | 76
Zero Reading (end) |  | 0 | 0 | 0 | 1 | -0.4 | 0 | 0 | 0 | 0 | 1 | -0.4 | 0
Instrument Reading (End) |  | 17.4 | 753 | 19.3 | 757 | 38.2 | 72 | 19.3 | 17.4 | 753 | 757 | 38.2 | 72
% Span Drift | % | -3.8674 | -0.2649 | 1.5789 | -1.6883 | -6.3725 | -5.2632 | 1.5789 | -3.8674 | -0.2649 | -1.6883 | -6.3725 | -5.2632
Acceptable Span Drift? |  | Pass | Pass | Pass | Pass | Pass | Pass | Pass | Pass | Pass | Pass | Pass | Pass
% Deviation from certified value | % | 3.8674 | 0.26667 | 1.5789 | 1.8182 | 7.3529 | 5.2632 | 1.5789 | 3.8674 | 0.26667 | 1.8182 | 7.3529 | 5.2632
Acceptable Deviation? |  | Pass | Pass | Pass | Pass | Fail | Fail | Pass | Pass | Pass | Pass | Fail | Fail
Substance used for calibration of FID for VOCs= |  |  | Propane | Response Factor Used: |  | 3 |  | Propane |  | Response Factor Used: |  |  | 3
Make and Model of FID: |  |  | Bernath |  |  |  |  | Bernath
Data Input By: | B Donovan |  |  | Data Entry Checked By: | [5 empty] | Data Entry Checked By: |  |  | A Collings
Date: | 2001-06-15 |  |  | Date: | [5 empty] | Date: |  |  | 2001-06-22

## On-line 2
Determination Of Concn. of |  | CLIENT | DEFRA | [5 empty] | CLIENT | DEFRA
Combustion Gases Using On-Line |  | JOB No. | AEAT/ED49056 | [5 empty] | JOB No. | AEAT/ED49056
Analysers |  | SITE: | Site 7 | [5 empty] | SITE: | Site 7 |  |  |  |  | Standardised Concentrations
|  | TEST: | Day 2 | [5 empty] | TEST: | Day 2 |  |  |  |  | Oxygen | 11
|  | DATE: | 2001-04-05 | [5 empty] | DATE: | 2001-04-05 |  |  |  |  | Moisture | 0
| Determinant = | CO2 | CO | O2 | NOx | SO2 | VOCs |  | O2 | CO2 | CO | NOx | SO2 | VOC
Time | Units measured = | % | ppm | % | ppm | ppm | ppm |  | % | % | ppm | ppm | ppm | ppm
| % H2O of gas at analyser | 0 | 0 | 0 | 0 | 0 | 17.3 |  | 0 | 0 | 0 | 0 | 0 | 17.3
36986.5309 |  | 8.5435 | 98.0588 | 8.7631 | 33.2024 | 1.4547 | 0.30811 |  | 8.7631 | 6.9688 | 79.9857 | 27.083 | 1.1866 | 0.3039
36986.5344 |  | 8.8077 | 52.0051 | 8.222 | 37.093 | 1.0799 | 0.23622 |  | 8.222 | 6.8778 | 40.6099 | 28.9653 | 0.8433 | 0.22304
36986.5378 |  | 9.5847 | 793.9767 | 7.4672 | 72.1084 | 56.3958 | 3.7281 |  | 7.4672 | 7.064 | 585.1631 | 53.1441 | 41.5639 | 3.3224
36986.5413 |  | 11.2429 | 1316.3045 | 5.1421 | 84.32 | 108.1102 | 7.9492 |  | 5.1421 | 7.0634 | 826.9758 | 52.9745 | 67.9208 | 6.0388
36986.5448 |  | 11.7443 | 561.0321 | 4.577 | 95.289 | 119.9185 | 3.7178 |  | 4.577 | 7.123 | 340.2693 | 57.7933 | 72.7313 | 2.7266
36986.5483 |  | 12.526 | 408.3719 | 3.4888 | 116.9215 | 146.0379 | 3.2043 |  | 3.4888 | 7.1223 | 232.1999 | 66.4815 | 83.037 | 2.2031
36986.5517 |  | 12.9891 | 1206.7822 | 2.8816 | 132.8607 | 167.1846 | 26.4665 |  | 2.8816 | 7.1367 | 663.0529 | 72.9988 | 91.8577 | 17.5837
36986.5552 |  | 13.3737 | 2151.2622 | 2.3199 | 134.5616 | 185.6889 | 58.6535 |  | 2.3199 | 7.1259 | 1146.252 | 71.6981 | 98.9402 | 37.7899
36986.5587 |  | 13.529 | 4524.325 | 2.0163 | 133.6246 | 198.2247 | 182.8827 |  | 2.0163 | 7.0927 | 2371.9297 | 70.0542 | 103.9216 | 115.9352
36986.5622 |  | 13.5601 | 7182.4573 | 1.8562 | 131.3126 | 184.5003 | 327.1081 |  | 1.8562 | 7.0493 | 3733.8278 | 68.2634 | 95.9132 | 205.6208
36986.5656 |  | 13.5192 | 9186.9308 | 1.8198 | 135.1217 | 170.8901 | 522.7876 |  | 1.8198 | 7.0146 | 4766.7651 | 70.1098 | 88.6687 | 327.9994
36986.5691 |  | 13.4752 | 11181.0992 | 1.7267 | 138.4827 | 149.7343 | 670.9773 |  | 1.7267 | 6.9578 | 5773.2736 | 71.5045 | 77.3141 | 418.9285
36986.5726 |  | 13.44 | 11508.4678 | 1.8387 | 147.3333 | 153.3021 | 737.3335 |  | 1.8387 | 6.9804 | 5977.22 | 76.5214 | 79.6214 | 463.0631
36986.576 |  | 13.5018 | 9817.343 | 1.8166 | 153.8312 | 139.1778 | 601.1395 |  | 1.8166 | 7.0044 | 5092.9909 | 79.8038 | 72.2019 | 377.0932
36986.5795 |  | 13.4316 | 9493.6891 | 1.9439 | 160.3088 | 154.006 | 542.5476 |  | 1.9439 | 7.0148 | 4958.1714 | 83.7228 | 80.4312 | 342.6248
36986.583 |  | 13.4572 | 10978.2313 | 1.8444 | 171.0639 | 159.5164 | 714.4103 |  | 1.8444 | 6.9914 | 5703.5464 | 88.8732 | 82.8739 | 448.802
36986.5865 |  | 13.3174 | 12644.0725 | 1.9514 | 171.6954 | 166.1388 | 829.1703 |  | 1.9514 | 6.9579 | 6606.1123 | 89.7052 | 86.8021 | 523.8382
36986.5899 |  | 13.4531 | 13425.4673 | 1.692 | 186.9929 | 162.7414 | 961.1946 |  | 1.692 | 6.9339 | 6919.6283 | 96.3781 | 83.8787 | 599.0446
36986.5934 |  | 13.6151 | 14123.8217 | 1.42 | 198.0231 | 166.802 | 989.2119 |  | 1.42 | 6.9194 | 7177.922 | 100.6381 | 84.7711 | 607.8975
36986.5969 |  | 13.4919 | 14149.4648 | 1.5465 | 197.2694 | 163.7555 | 1015.8735 |  | 1.5465 | 6.9016 | 7237.936 | 100.9101 | 83.7666 | 628.3605
36986.6003 |  | 13.5171 | 15657.1337 | 1.4633 | 201.7609 | 172.7878 | 1060.8573 |  | 1.4633 | 6.8849 | 7974.887 | 102.766 | 88.0087 | 653.3768
36986.6038 |  | 13.4997 | 15525.2037 | 1.4717 | 208.8393 | 169.9005 | 1042.3297 |  | 1.4717 | 6.879 | 7911.1147 | 106.4174 | 86.5755 | 642.2439
36986.6073 |  | 13.329 | 15599.1372 | 1.6685 | 209.2569 | 169.0108 | 1025.2708 |  | 1.6685 | 6.8615 | 8030.15 | 107.7216 | 87.0037 | 638.1991
36986.6108 |  | 13.3386 | 14381.2111 | 1.7628 | 211.63 | 144.1402 | 963.4746 |  | 1.7628 | 6.9003 | 7439.6501 | 109.4799 | 74.5662 | 602.687
36986.6142 |  | 13.2424 | 15148.4662 | 1.8352 | 216.427 | 149.7771 | 979.8043 |  | 1.8352 | 6.8765 | 7866.317 | 112.3865 | 77.7765 | 615.2288
36986.6177 |  | 12.7741 | 16710.8963 | 2.3396 | 214.5224 | 175.1742 | 1039.8443 |  | 2.3396 | 6.8136 | 8913.4811 | 114.4248 | 93.4367 | 670.6724
36986.6212 |  | 12.7332 | 11656.2151 | 2.6667 | 243.9463 | 127.3908 | 632.6076 |  | 2.6667 | 6.9137 | 6328.9038 | 132.4541 | 69.1686 | 415.3362
36986.6247 |  | 12.6344 | 12086.2758 | 2.8366 | 245.6778 | 139.343 | 635.5243 |  | 2.8366 | 6.9245 | 6624.1048 | 134.6482 | 76.3695 | 421.1738
36986.6281 |  | 12.6257 | 13786.3876 | 2.7238 | 235.0245 | 164.7023 | 683.9589 |  | 2.7238 | 6.8768 | 7508.9989 | 128.0102 | 89.708 | 450.4598
36986.6316 |  | 12.722 | 13909.2107 | 2.5664 | 231.5311 | 167.5203 | 639.6016 |  | 2.5664 | 6.8698 | 7510.8802 | 125.0252 | 90.4598 | 417.6307
36986.6351 |  | 12.9321 | 14650.3435 | 2.2156 | 240.0761 | 164.536 | 636.767 |  | 2.2156 | 6.8521 | 7762.5477 | 127.2054 | 87.1801 | 407.9731
36986.6385 |  | 12.8798 | 14276.9612 | 2.2567 | 237.591 | 152.5981 | 588.7227 |  | 2.2567 | 6.8394 | 7581.3831 | 126.1661 | 81.033 | 378.0228
36986.642 |  | 12.8289 | 14637.1625 | 2.2896 | 237.3262 | 140.6979 | 606.1514 |  | 2.2896 | 6.8245 | 7786.3878 | 126.2481 | 74.8457 | 389.9013
36986.6455 |  | 12.9096 | 13980.2684 | 2.193 | 235.9411 | 130.7372 | 519.3676 |  | 2.193 | 6.832 | 7398.566 | 124.8635 | 69.1881 | 332.3543
36986.649 |  | 12.7892 | 13582.2016 | 2.3516 | 229.7691 | 127.802 | 506.273 |  | 2.3516 | 6.8261 | 7249.3357 | 122.6365 | 68.2128 | 326.7437
36986.6524 |  | 12.8985 | 12165.961 | 2.2713 | 231.307 | 116.5578 | 416.8395 |  | 2.2713 | 6.8548 | 6465.443 | 122.9251 | 61.9431 | 267.8645
36986.6559 |  | 12.8569 | 12638.201 | 2.3021 | 222.5583 | 121.0969 | 412.4746 |  | 2.3021 | 6.844 | 6727.5299 | 118.4716 | 64.4619 | 265.4985
36986.6594 |  | 13.0737 | 12505.7917 | 2.003 | 210.4791 | 115.4141 | 399.0822 |  | 2.003 | 6.8492 | 6551.7024 | 110.2686 | 60.4647 | 252.8132
36986.6628 |  | 13.3259 | 11568.5014 | 1.612 | 204.1136 | 103.6557 | 336.6492 |  | 1.612 | 6.8398 | 5937.7958 | 104.7659 | 53.2037 | 208.9393
36986.6663 |  | 13.0936 | 6828.7266 | 2.1915 | 202.6979 | 92.9952 | 145.9303 |  | 2.1915 | 6.9287 | 3613.5577 | 107.2617 | 49.2103 | 93.376
36986.6698 |  | 13.0681 | 4931.7383 | 2.351 | 207.4949 | 117.8331 | 78.1157 |  | 2.351 | 6.9747 | 2632.1713 | 110.7444 | 62.89 | 50.4135
36986.6733 |  | 12.7556 | 4930.7797 | 2.8108 | 197.9823 | 125.2871 | 83.0865 |  | 2.8108 | 6.981 | 2698.558 | 108.3534 | 68.5681 | 54.9846
36986.6767 |  | 12.8521 | 3006.8302 | 2.769 | 202.097 | 117.7301 | 41.9746 |  | 2.769 | 7.0176 | 1641.8104 | 110.3504 | 64.2838 | 27.7137
36986.6802 |  | 12.8694 | 2516.4962 | 2.7717 | 199.3369 | 105.5922 | 26.8568 |  | 2.7717 | 7.0281 | 1374.2775 | 108.8594 | 57.6647 | 17.7348
36986.6837 |  | 12.5404 | 2777.9597 | 3.1789 | 189.3456 | 90.3905 | 36.4595 |  | 3.1789 | 7.0057 | 1551.9208 | 105.7789 | 50.4971 | 24.6291
36986.6872 |  | 12.2195 | 737.5379 | 3.8171 | 201.7507 | 64.0854 | 8.7297 |  | 3.8171 | 7.0816 | 427.4238 | 116.9202 | 37.1393 | 6.1174
36986.6906 |  | 12.0846 | 441.2047 | 4.0559 | 196.8518 | 62.1673 | 6.2032 |  | 4.0559 | 7.1026 | 259.3143 | 115.698 | 36.5383 | 4.4086
36986.6941 |  | 12.0182 | 408.1323 | 4.157 | 186.5855 | 53.3687 | 5.4741 |  | 4.157 | 7.1063 | 241.3247 | 110.3262 | 31.5564 | 3.9139
36986.6976 |  | 12.4984 | 564.0278 | 3.4719 | 177.6738 | 54.9736 | 5.8335 |  | 3.4719 | 7.0997 | 320.3941 | 100.927 | 31.2275 | 4.0069
36986.701 |  | 12.3626 | 399.984 | 3.6282 | 167.2752 | 55.6643 | 3.1119 |  | 3.6282 | 7.0861 | 229.2664 | 95.8802 | 31.9061 | 2.1568
36986.7045 |  | 12.157 | 156.6145 | 3.9221 | 146.3556 | 51.3017 | 2.4135 |  | 3.9221 | 7.0889 | 91.3236 | 85.3415 | 29.9146 | 1.7017
36986.708 |  | 12.0271 | 83.1602 | 4.0796 | 129.3979 | 47.1687 | 1.8384 |  | 4.0796 | 7.0788 | 48.9458 | 76.16 | 27.7621 | 1.3084
36986.7115 |  | 11.6967 | 82.9206 | 4.4854 | 105.0868 | 45.0374 | 1.9103 |  | 4.4854 | 7.0545 | 50.0112 | 63.3801 | 27.163 | 1.3931
36986.7149 |  | 11.4804 | 33.4319 | 4.7685 | 78.3517 | 41.3655 | 1.6022 |  | 4.7685 | 7.0456 | 20.5173 | 48.0849 | 25.3862 | 1.1889
36986.7184 |  | 11.4682 | 23.7258 | 4.7436 | 66.7104 | 37.5528 | 1.4481 |  | 4.7436 | 7.0273 | 14.5383 | 40.8776 | 23.0109 | 1.073
36986.7219 |  | 11.2383 | 24.4448 | 5.0135 | 55.5683 | 34.8971 | 1.3351 |  | 5.0135 | 7.0034 | 15.2332 | 34.6284 | 21.7468 | 1.0061
36986.7253 |  | 11.0988 | 21.9284 | 5.2095 | 51.9527 | 31.5364 | 1.4276 |  | 5.2095 | 7.0028 | 13.8359 | 32.7798 | 19.8981 | 1.0892
36986.7288 |  | 11.1582 | 17.375 | 5.0719 | 51.4129 | 25.7485 | 1.2735 |  | 5.0719 | 6.9791 | 10.8675 | 32.1572 | 16.1049 | 0.96317
36986.7323 |  | 10.9124 | 14.9784 | 5.3663 | 51.6268 | 21.8114 | 1.1297 |  | 5.3663 | 6.9547 | 9.5461 | 32.9029 | 13.9009 | 0.87062
36986.7358 |  | 10.6703 | 14.7388 | 5.6414 | 57.4932 | 17.7192 | 1.0886 |  | 5.6414 | 6.9231 | 9.5628 | 37.3025 | 11.4965 | 0.85409
36986.7392 |  | 10.4493 | 11.2638 | 5.9161 | 66.6901 | 13.6402 | 0.95514 |  | 5.9161 | 6.9039 | 7.4421 | 44.0628 | 9.0122 | 0.76308
36986.7427 |  | 10.0143 | 16.2965 | 6.4968 | 72.2408 | 11.7415 | 0.97568 |  | 6.4968 | 6.8833 | 11.2014 | 49.6547 | 8.0705 | 0.81092
36986.7462 |  | 7.3035 | 18.8129 | 10.3313 | 180.77 | 8.8797 | 1.027 |  | 10.3313 | 6.8414 | 17.6226 | 169.3324 | 8.3179 | 1.1633
36986.7497 |  | 6.3137 | 2.756 | 11.8746 | 221.0407 | 5.5609 | 1.0476 |  | 11.8746 | 6.9255 | 3.0231 | 242.4603 | 6.0997 | 1.3895
36986.7531 |  | 6.0612 | 11.2638 | 12.2044 | 214.7465 | 4.0744 | 1.0476 |  | 12.2044 | 6.9007 | 12.8239 | 244.4909 | 4.6387 | 1.4422
36986.7566 |  | 5.7386 | 1.4379 | 12.6641 | 203.0747 | 3.1602 | 1.1297 |  | 12.6641 | 6.898 | 1.7285 | 244.1057 | 3.7987 | 1.6421
36986.7601 |  | 5.6762 | 3.7147 | 12.7494 | 201.7405 | 2.6878 | 1.1297 |  | 12.7494 | 6.8945 | 4.512 | 245.0414 | 3.2648 | 1.6593
36986.7635 |  | 5.4479 | 2.8759 | 13.0855 | 193.2158 | 2.5032 | 1.0578 |  | 13.0855 | 6.9017 | 3.6433 | 244.7798 | 3.1712 | 1.6205
36986.767 |  | 5.5244 | 0 | 12.984 | 196.3324 | 2.3297 | 1.027 |  | 12.984 | 6.9089 | 0 | 245.539 | 2.9136 | 1.5531
36986.7705 |  | 5.4819 | 0 | 13.0336 | 193.7862 | 2.1216 | 1.027 |  | 13.0336 | 6.8991 | 0 | 243.8831 | 2.6701 | 1.5629
36986.774 |  | 5.4693 | 0 | 13.0553 | 191.0159 | 2.1573 | 0.94486 |  | 13.0553 | 6.9022 | 0 | 241.0611 | 2.7225 | 1.4419
36986.7774 |  | 5.4359 | 0 | 13.096 | 187.8892 | 2.1114 | 0.81135 |  | 13.096 | 6.8958 | 0 | 238.3517 | 2.6785 | 1.2446
36986.7809 |  | 5.4227 | 0 | 13.1034 | 184.2634 | 1.9135 | 0.82162 |  | 13.1034 | 6.8857 | 0 | 233.9748 | 2.4297 | 1.2615
36986.7844 |  | 5.4171 | 0 | 13.1176 | 179.5478 | 1.8268 | 0.78054 |  | 13.1176 | 6.8911 | 0 | 228.4018 | 2.3238 | 1.2006
36986.7878 |  | 5.4109 | 0 | 13.115 | 176.2582 | 1.7094 | 0.63676 |  | 13.115 | 6.881 | 0 | 224.1429 | 2.1738 | 0.97914
36986.7913 |  | 5.3962 | 0 | 13.1283 | 169.9741 | 1.5982 | 0.53405 |  | 13.1283 | 6.8739 | 0 | 216.5207 | 2.0359 | 0.82261
36986.7948 |  | 5.3245 | 0 | 13.2317 | 161.6531 | 1.5615 | 0.51351 |  | 13.2317 | 6.8741 | 0 | 208.6997 | 2.0159 | 0.80165
36986.7983 |  | 5.3064 | 0 | 13.2501 | 157.1718 | 1.0677 | 0.51351 |  | 13.2501 | 6.8672 | 0 | 203.4027 | 1.3817 | 0.80358
36986.8017 |  | 5.3183 | 0 | 13.2347 | 154.2895 | 1.4544 | 0.44162 |  | 13.2347 | 6.8687 | 0 | 199.2702 | 1.8784 | 0.68968
36986.8052 |  | 5.2776 | 0 | 13.2876 | 148.087 | 1.2299 | 1.1605 |  | 13.2876 | 6.8636 | 0 | 192.5879 | 1.5995 | 1.825
Determinant |  | CO2 | CO | O2 | NOx | SO2 | VOCs |  | O2 | CO2 | CO | NOx | SO2 | VOC
Average Concentration |  | 10.8947 | 5341.9231 | 5.3953 | 165.9504 | 85.9382 | 272.4916 | #REF! | 5.3953 | 6.9499 | 2814.2426 | 118.9873 | 46.7864 | 172.6512
Max. Concentration |  | 13.6151 | 16710.8963 | 13.2876 | 245.6778 | 198.2247 | 1060.8573 |  | 13.2876 | 7.1367 | 8913.4811 | 245.539 | 103.9216 | 670.6724
Min. Concentration |  | 5.2776 | 0 | 1.42 | 33.2024 | 1.0677 | 0.23622 |  | 1.42 | 6.8136 | 0 | 27.083 | 0.8433 | 0.22304
Units measured = |  | % | ppm | % | ppm | ppm | ppm propane |  | % | % | ppm | ppm | ppm | ppm propane
as mg/m3 at STP |  | n/a | 6677.4039 | n/a | 340.7909 | 245.5378 | 437.9329 |  | n/a | n/a | 3517.8033 | 244.349 | 133.6755 | 277.4752
Expressed as |  | CO2 | as CO | as O2 | as NO2 | as SO2 | as C |  | O2 | as CO2 | as CO | as NO2 | as SO2 | as C
at ref O2 (%) | 11 | n/a | 4263.6424 | n/a | 217.6011 | 156.7803 | 279.628
At ref H2O (%) | 0 | n/a | 4263.6424 | n/a | 217.6011 | 156.7803 | 338.1234
Calibration Details
Time |  | 1155-1940 | [6 empty] | 1155-1940
Certified value |  | 18.1 | 750 | 19 | 770 | 392 | 76 |  | 19 | 18.1 | 750 | 770 | 392 | 76
Units |  | % | ppm | % | ppm | ppm | ppm |  | % | % | ppm | ppm | ppm | ppm
Zero Reading (start) |  | 0 | 0 | 0.1 | 0 | -1 | 0 |  | 0.1 | 0 | 0 | 0 | -1 | 0
Instrument Reading (start) |  | 17.7 | 760 | 19 | 761 | 385 | 74.5 |  | 19 | 17.7 | 760 | 761 | 385 | 74.5
Zero Reading (end) |  | 0 | 0 | 0.1 | 1 | -1 | 0 |  | 0.1 | 0 | 0 | 1 | -1 | 0
Instrument Reading (End) |  | 17.5 | 755 | 19.1 | 756 | 369 | 68.6 |  | 19.1 | 17.5 | 755 | 756 | 369 | 68.6
% Span Drift | % | -1.1299 | -0.65789 | 0.52632 | -0.65703 | -4.1558 | -7.9195 |  | 0.52632 | -1.1299 | -0.65789 | -0.65703 | -4.1558 | -7.9195
Acceptable Span Drift? |  | Pass | Pass | Pass | Pass | Pass | Pass |  | Pass | Pass | Pass | Pass | Pass | Pass
% Deviation from certified value | % | 1.105 | 0.66667 | 0.52632 | 0.77922 | 4.0816 | 7.7632 |  | 0.52632 | 1.105 | 0.66667 | 0.77922 | 4.0816 | 7.7632
Acceptable Deviation? |  | Pass | Pass | Pass | Pass | Pass | Fail |  | Pass | Pass | Pass | Pass | Pass | Fail
Substance used for calibration of FID for VOCs= |  |  | Propane | Response Factor Used: |  |  | 3 |  |  | Propane | Response Factor Used: |  |  | 3
Make and Model of FID: |  |  | Bernath | [6 empty] | Bernath
Data Input By: | B Donovan |  |  | Data Entry Checked By: | [6 empty] | Data Entry Checked By: |  |  | A Collings
Date: | 2001-06-15 |  |  | Date: | [6 empty] | Date: |  |  | 2001-06-22

## SOx 1
Determination of Pollutants |  |  |  | CLIENT | DEFRA |  |  |  | Duct Oxygen, O2m | 0.36264 | %
in Flue Gases by Absorption Method |  |  |  | JOB No. | AEAT/ED49056
| AEAT/ENV/EQ/WI | 100 |  | SITE: | Site 7 |  |  |  |  | Vm | Tm | Pm | O2m | Samp Vol | Samp Con | Initial Vol | Blank Con
Pollutant | SO2 | Mw(p) = | 64 | TEST: | Day 1 |  |  |  | Value | 207.9 | 288 | 99.5 | 0.36264 | 336 | 590 | 200 | 0.14
Analyte | SO4 | Mw(a) = | 96 | DATE: | 2001-04-03 |  |  |  | Abs Error | 4.158 | 2.5 | 1 | 0.2 | 3.36 | 59 | 2 | 0.28
Ratio analyte/pollutant |  | K = | 1 | TEST PERIOD: | 1720-1821 |  |  |  | u | 2.4006 | 1.4434 | 0.57735 | 0.11547 | 1.9399 | 34.0637 | 1.1547 | 0.16166
|  | Ref Temperature, Tr | 0 | oC K | 273
|  | Ref Pressure, Pr | 101.3 | kPa |  |  |  | Mw(p) = | 64 | 64 | 64 | 64 | 64 | 64 | 64 | 64 | 64
|  | Ref Oxygen, O2r | 11 | % |  | Uncertainty |  | Mw(a) = | 96 | 96 | 96 | 96 | 96 | 96 | 96 | 96 | 96
|  | Ref Moisture, H2Or | 0 | % |  | % | Absolute | K = | 1 | 1 | 1 | 1 | 1 | 1 | 1 | 1 | 1
|  | Meter Reading (start) | 29796.7 | dm3
|  | Meter Reading (end) | 30004.6 | dm3
|  | Metered Gas Volume, Vm | 207.9 | dm3 |  | 2 | 4.158 | Tr | 273 | 273 | 273 | 273 | 273 | 273 | 273 | 273 | 273
|  | Meter Temperature, Tm | 15 | oC K | 288 |  | 2.5 | Pr | 101.3 | 101.3 | 101.3 | 101.3 | 101.3 | 101.3 | 101.3 | 101.3 | 101.3
|  | Meter Pressure, Pm | 99.5 | kPa |  |  | 1 | O2r | 11 | 11 | 11 | 11 | 11 | 11 | 11 | 11 | 11
|  | Duct Oxygen, O2duct | 0.36264 | % |  |  | 0.2 | H2Or | 0 | 0 | 0 | 0 | 0 | 0 | 0 | 0 | 0
|  | Meter Moisture, H2Om | 0 | % |  |  |  | Vm | 207.9 | 210.3006 | 207.9 | 207.9 | 207.9 | 207.9 | 207.9 | 207.9 | 207.9
|  | LOD | 0.14 | ug/ml |  |  |  | Tm | 288 | 288 | 289.4434 | 288 | 288 | 288 | 288 | 288 | 288
Sample id |  | Sample Reagent Volume | 336 | ml |  | 1 | 3.36 | Pm | 99.5 | 99.5 | 99.5 | 100.0774 | 99.5 | 99.5 | 99.5 | 99.5 | 99.5
PE60439 |  | Sample Conc | 590 | ug/ml |  | 10 | 59 | O2m | 0.36264 | 0.36264 | 0.36264 | 0.36264 | 0.47811 | 0.36264 | 0.36264 | 0.36264 | 0.36264
Blank id |  | Initial Reagent Volume | 200 | ml |  | 1 | 2 | H2Om | 0 | 0 | 0 | 0 | 0 | 0 | 0 | 0 | 0
PE60438 |  | Blank Conc. | 0.14 | ug/ml |  | 20 | 0.28 | LOD | 0.14 | 0.14 | 0.14 | 0.14 | 0.14 | 0.14 | 0.14 | 0.14 | 0.14
Gas Volume |  | = | Vm*(Tr/Tm)*(Pm/Pr) |  |  |  |  | Samp Vol | 336 | 336 | 336 | 336 | 336 | 337.9399 | 336 | 336 | 336
|  | = | 193.5701 | dm3 |  |  |  | Samp Con | 590 | 590 | 590 | 590 | 590 | 590 | 624.0637 | 590 | 590
|  | V= | 0.19357 | m3 |  |  |  | Initial Vol | 200 | 200 | 200 | 200 | 200 | 200 | 200 | 201.1547 | 200
Sample Analysis | [7 empty] | Blank Con | 0.14 | 0.14 | 0.14 | 0.14 | 0.14 | 0.14 | 0.14 | 0.14 | 0.30166
|  | mass = | concentration * volume
|  | mass in sample = | 198240 | ug |  |  |  | Conc. | 329.072 | 325.3156 | 330.7213 | 327.1736 | 330.9327 | 330.9722 | 348.0737 | 329.0718 | 329.0184
|  | mass in blank = | 28 | ug | [5 empty] | -3.7564 | 1.6492 | -1.8984 | 1.8606 | 1.9002 | 19.0017 | -0.00026839 | -0.053677
[9 empty] | 388.5736 | 14.1107 | 2.7199 | 3.604 | 3.462 | 3.6106 | 361.0634 | 7.2031e-08 | 0.0028812
|  | Net mass sampled = | mass in sample - mass in blank
|  | = | 198212 | ug |  |  |  | u | 19.7123
[8 empty] | U | 39.4245
|  | Equiv. mass pollutant sampled = | sampled mass analyte * Mr (p) / Mr (a) / K
|  | M= | 132141.3333 | ug
Concentration
|  | Concentration of pollutant = | M / V
|  | C1 @ ref temperature & pressure = | 682653.6248 | ug/m3
|  | C2 @ ref oxygen = | C1 * (20.9-O2r)/(20.9-O2duct)
|  | = | 329072.0489 | ug/m3
|  | C3 @ ref moisture = | C2 *(100-H2Or)/(100-H2Om)
|  | = | 329072.0489 | ug/m3
Concentration of |  | SO2 = | 329.072 | ± | 39.4245 | mg/m3
Data Input By: |  | B Donovan |  | Data Entry Checked By: |  | A Collings
Date: |  | 2001-06-15 |  | Date: |  | 2001-04-17
Reported uncertainty is calculated using a coverage factor of 2, this gives a confidence of approximately 95%

## SOx 1 (2)
Determination of Pollutants |  |  |  | CLIENT | DEFRA |  |  |  | Duct Oxygen, O2m | 1.0994 | %
in Flue Gases by Absorption Method |  |  |  | JOB No. | AEAT/ED49056
| AEAT/ENV/EQ/WI | 100 |  | SITE: | Site 7 |  |  |  |  | Vm | Tm | Pm | O2m | Samp Vol | Samp Con | Initial Vol | Blank Con
Pollutant | SO2 | Mw(p) = | 64 | TEST: | Day 1 |  |  |  | Value | 127.6 | 291 | 99.4 | 1.0994 | 300 | 260 | 200 | 0.14
Analyte | SO4 | Mw(a) = | 96 | DATE: | 2001-04-03 |  |  |  | Abs Error | 2.552 | 2.5 | 1 | 0.2 | 15 | 26 | 2 | 0.28
Ratio analyte/pollutant |  | K = | 1 | TEST PERIOD: | 1836-1945 |  |  |  | u | 1.4734 | 1.4434 | 0.57735 | 0.11547 | 8.6603 | 15.0111 | 1.1547 | 0.16166
|  | Ref Temperature, Tr | 0 | oC K | 273
|  | Ref Pressure, Pr | 101.3 | kPa |  |  |  | Mw(p) = | 64 | 64 | 64 | 64 | 64 | 64 | 64 | 64 | 64
|  | Ref Oxygen, O2r | 11 | % |  | Uncertainty |  | Mw(a) = | 96 | 96 | 96 | 96 | 96 | 96 | 96 | 96 | 96
|  | Ref Moisture, H2Or | 0 | % |  | % | Absolute | K = | 1 | 1 | 1 | 1 | 1 | 1 | 1 | 1 | 1
|  | Meter Reading (start) | 30008.8 | dm3
|  | Meter Reading (end) | 30136.4 | dm3
|  | Metered Gas Volume, Vm | 127.6 | dm3 |  | 2 | 2.552 | Tr | 273 | 273 | 273 | 273 | 273 | 273 | 273 | 273 | 273
|  | Meter Temperature, Tm | 18 | oC K | 291 |  | 2.5 | Pr | 101.3 | 101.3 | 101.3 | 101.3 | 101.3 | 101.3 | 101.3 | 101.3 | 101.3
|  | Meter Pressure, Pm | 99.4 | kPa |  |  | 1 | O2r | 11 | 11 | 11 | 11 | 11 | 11 | 11 | 11 | 11
|  | Duct Oxygen, O2duct | 1.0994 | % |  |  | 0.2 | H2Or | 0 | 0 | 0 | 0 | 0 | 0 | 0 | 0 | 0
|  | Meter Moisture, H2Om | 0 | % |  |  |  | Vm | 127.6 | 129.0734 | 127.6 | 127.6 | 127.6 | 127.6 | 127.6 | 127.6 | 127.6
|  | LOD | 0.14 | ug/ml |  |  |  | Tm | 291 | 291 | 292.4434 | 291 | 291 | 291 | 291 | 291 | 291
Sample id |  | Sample Reagent Volume | 300 | ml |  | 5 | 15 | Pm | 99.4 | 99.4 | 99.4 | 99.9774 | 99.4 | 99.4 | 99.4 | 99.4 | 99.4
PE60440 |  | Sample Conc | 260 | ug/ml |  | 10 | 26 | O2m | 1.0994 | 1.0994 | 1.0994 | 1.0994 | 1.2149 | 1.0994 | 1.0994 | 1.0994 | 1.0994
Blank id |  | Initial Reagent Volume | 200 | ml |  | 1 | 2 | H2Om | 0 | 0 | 0 | 0 | 0 | 0 | 0 | 0 | 0
PE60438 |  | Blank Conc. | 0.14 | ug/ml |  | 20 | 0.28 | LOD | 0.14 | 0.14 | 0.14 | 0.14 | 0.14 | 0.14 | 0.14 | 0.14 | 0.14
Gas Volume |  | = | Vm*(Tr/Tm)*(Pm/Pr) |  |  |  |  | Samp Vol | 300 | 300 | 300 | 300 | 300 | 308.6603 | 300 | 300 | 300
|  | = | 117.462 | dm3 |  |  |  | Samp Con | 260 | 260 | 260 | 260 | 260 | 260 | 275.0111 | 260 | 260
|  | V= | 0.11746 | m3 |  |  |  | Initial Vol | 200 | 200 | 200 | 200 | 200 | 200 | 200 | 201.1547 | 200
Sample Analysis | [7 empty] | Blank Con | 0.14 | 0.14 | 0.14 | 0.14 | 0.14 | 0.14 | 0.14 | 0.14 | 0.30166
|  | mass = | concentration * volume
|  | mass in sample = | 78000 | ug |  |  |  | Conc. | 221.2623 | 218.7366 | 222.3598 | 219.9846 | 222.5602 | 227.6519 | 234.0415 | 221.2619 | 221.1706
|  | mass in blank = | 28 | ug | [5 empty] | -2.5258 | 1.0975 | -1.2777 | 1.2979 | 6.3896 | 12.7792 | -0.00045874 | -0.091748
[9 empty] | 215.0436 | 6.3794 | 1.2044 | 1.6326 | 1.6845 | 40.8268 | 163.3073 | 2.1044e-07 | 0.0084177
|  | Net mass sampled = | mass in sample - mass in blank
|  | = | 77972 | ug |  |  |  | u | 14.6644
[8 empty] | U | 29.3287
|  | Equiv. mass pollutant sampled = | sampled mass analyte * Mr (p) / Mr (a) / K
|  | M= | 51981.3333 | ug
Concentration
|  | Concentration of pollutant = | M / V
|  | C1 @ ref temperature & pressure = | 442537.5667 | ug/m3
|  | C2 @ ref oxygen = | C1 * (20.9-O2r)/(20.9-O2duct)
|  | = | 221262.3458 | ug/m3
|  | C3 @ ref moisture = | C2 *(100-H2Or)/(100-H2Om)
|  | = | 221262.3458 | ug/m3
Concentration of |  | SO2 = | 221.2623 | ± | 29.3287 | mg/m3
Data Input By: |  | B Donovan |  | Data Entry Checked By: |  | A Collings
Date: |  | 2001-06-15 |  | Date: |  | 2001-04-17
Reported uncertainty is calculated using a coverage factor of 2, this gives a confidence of approximately 95%

## SOx 2 (1)
Determination of Pollutants |  |  |  | CLIENT | DEFRA |  |  |  | Duct Oxygen, O2m | 2.1856 | %
in Flue Gases by Absorption Method |  |  |  | JOB No. | AEAT/ED49056
| AEAT/ENV/EQ/WI | 100 |  | SITE: | Site 7 |  |  |  |  | Vm | Tm | Pm | O2m | Samp Vol | Samp Con | Initial Vol | Blank Con
Pollutant | SO2 | Mw(p) = | 64 | TEST: | Day 2 |  |  |  | Value | 290.1 | 284 | 98.7 | 2.1856 | 402 | 190 | 200 | 0.14
Analyte | SO4 | Mw(a) = | 96 | DATE: | 2001-04-05 |  |  |  | Abs Error | 5.802 | 2.5 | 1 | 0.2 | 4.02 | 19 | 2 | 0.28
Ratio analyte/pollutant |  | K = | 1 | TEST PERIOD: | 1254-1441 |  |  |  | u | 3.3498 | 1.4434 | 0.57735 | 0.11547 | 2.3209 | 10.9697 | 1.1547 | 0.16166
|  | Ref Temperature, Tr | 0 | oC K | 273
|  | Ref Pressure, Pr | 101.3 | kPa |  |  |  | Mw(p) = | 64 | 64 | 64 | 64 | 64 | 64 | 64 | 64 | 64
|  | Ref Oxygen, O2r | 11 | % |  | Uncertainty |  | Mw(a) = | 96 | 96 | 96 | 96 | 96 | 96 | 96 | 96 | 96
|  | Ref Moisture, H2Or | 0 | % |  | % | Absolute | K = | 1 | 1 | 1 | 1 | 1 | 1 | 1 | 1 | 1
|  | Meter Reading (start) | 117286 | dm3
|  | Meter Reading (end) | 117576.1 | dm3
|  | Metered Gas Volume, Vm | 290.1 | dm3 |  | 2 | 5.802 | Tr | 273 | 273 | 273 | 273 | 273 | 273 | 273 | 273 | 273
|  | Meter Temperature, Tm | 11 | oC K | 284 |  | 2.5 | Pr | 101.3 | 101.3 | 101.3 | 101.3 | 101.3 | 101.3 | 101.3 | 101.3 | 101.3
|  | Meter Pressure, Pm | 98.7 | kPa |  |  | 1 | O2r | 11 | 11 | 11 | 11 | 11 | 11 | 11 | 11 | 11
|  | Duct Oxygen, O2duct | 2.1856 | % |  |  | 0.2 | H2Or | 0 | 0 | 0 | 0 | 0 | 0 | 0 | 0 | 0
|  | Meter Moisture, H2Om | 0 | % |  |  |  | Vm | 290.1 | 293.4498 | 290.1 | 290.1 | 290.1 | 290.1 | 290.1 | 290.1 | 290.1
|  | LOD | 0.14 | ug/ml |  |  |  | Tm | 284 | 284 | 285.4434 | 284 | 284 | 284 | 284 | 284 | 284
Sample id |  | Sample Reagent Volume | 402 | ml |  | 1 | 4.02 | Pm | 98.7 | 98.7 | 98.7 | 99.2774 | 98.7 | 98.7 | 98.7 | 98.7 | 98.7
PE60441 |  | Sample Conc | 190 | ug/ml |  | 10 | 19 | O2m | 2.1856 | 2.1856 | 2.1856 | 2.1856 | 2.3011 | 2.1856 | 2.1856 | 2.1856 | 2.1856
Blank id |  | Initial Reagent Volume | 200 | ml |  | 1 | 2 | H2Om | 0 | 0 | 0 | 0 | 0 | 0 | 0 | 0 | 0
PE60438 |  | Blank Conc. | 0.14 | ug/ml |  | 20 | 0.28 | LOD | 0.14 | 0.14 | 0.14 | 0.14 | 0.14 | 0.14 | 0.14 | 0.14 | 0.14
Gas Volume |  | = | Vm*(Tr/Tm)*(Pm/Pr) |  |  |  |  | Samp Vol | 402 | 402 | 402 | 402 | 402 | 404.3209 | 402 | 402 | 402
|  | = | 271.7063 | dm3 |  |  |  | Samp Con | 190 | 190 | 190 | 190 | 190 | 190 | 200.9697 | 190 | 190
|  | V= | 0.27171 | m3 |  |  |  | Initial Vol | 200 | 200 | 200 | 200 | 200 | 200 | 200 | 201.1547 | 200
Sample Analysis | [7 empty] | Blank Con | 0.14 | 0.14 | 0.14 | 0.14 | 0.14 | 0.14 | 0.14 | 0.14 | 0.30166
|  | mass = | concentration * volume
|  | mass in sample = | 76380 | ug |  |  |  | Conc. | 99.1035 | 97.9722 | 99.6071 | 98.5271 | 99.7187 | 99.6759 | 104.8273 | 99.1033 | 99.0615
|  | mass in blank = | 28 | ug | [5 empty] | -1.1313 | 0.50367 | -0.57634 | 0.61528 | 0.57238 | 5.7238 | -0.00020983 | -0.041966
[9 empty] | 35.336 | 1.2798 | 0.25369 | 0.33217 | 0.37857 | 0.32762 | 32.7623 | 4.4028e-08 | 0.0017611
|  | Net mass sampled = | mass in sample - mass in blank
|  | = | 76352 | ug |  |  |  | u | 5.9444
[8 empty] | U | 11.8888
|  | Equiv. mass pollutant sampled = | sampled mass analyte * Mr (p) / Mr (a) / K
|  | M= | 50901.3333 | ug
Concentration
|  | Concentration of pollutant = | M / V
|  | C1 @ ref temperature & pressure = | 187339.5253 | ug/m3
|  | C2 @ ref oxygen = | C1 * (20.9-O2r)/(20.9-O2duct)
|  | = | 99103.4729 | ug/m3
|  | C3 @ ref moisture = | C2 *(100-H2Or)/(100-H2Om)
|  | = | 99103.4729 | ug/m3
Concentration of |  | SO2 = | 99.1035 | ± | 11.8888 | mg/m3
Data Input By: |  | B Donovan |  | Data Entry Checked By: |  | A Collings
Date: |  | 2001-06-15 |  | Date: |  | 2001-04-17
Reported uncertainty is calculated using a coverage factor of 2, this gives a confidence of approximately 95%

## SOx 2 (2)
Determination of Pollutants |  |  |  | CLIENT | DEFRA |  |  |  | Duct Oxygen, O2m | 2.3272 | %
in Flue Gases by Absorption Method |  |  |  | JOB No. | AEAT/ED49056
| AEAT/ENV/EQ/WI | 100 |  | SITE: | Site 7 |  |  |  |  | Vm | Tm | Pm | O2m | Samp Vol | Samp Con | Initial Vol | Blank Con
Pollutant | SO2 | Mw(p) = | 64 | TEST: | Day 2 |  |  |  | Value | 75.7 | 286 | 98.5 | 2.3272 | 284 | 170 | 200 | 0.14
Analyte | SO4 | Mw(a) = | 96 | DATE: | 2001-04-05 |  |  |  | Abs Error | 1.514 | 2.5 | 1 | 0.2 | 2.84 | 17 | 2 | 0.28
Ratio analyte/pollutant |  | K = | 1 | TEST PERIOD: | 1459-1612 |  |  |  | u | 0.87411 | 1.4434 | 0.57735 | 0.11547 | 1.6397 | 9.815 | 1.1547 | 0.16166
|  | Ref Temperature, Tr | 0 | oC K | 273
|  | Ref Pressure, Pr | 101.3 | kPa |  |  |  | Mw(p) = | 64 | 64 | 64 | 64 | 64 | 64 | 64 | 64 | 64
|  | Ref Oxygen, O2r | 11 | % |  | Uncertainty |  | Mw(a) = | 96 | 96 | 96 | 96 | 96 | 96 | 96 | 96 | 96
|  | Ref Moisture, H2Or | 0 | % |  | % | Absolute | K = | 1 | 1 | 1 | 1 | 1 | 1 | 1 | 1 | 1
|  | Meter Reading (start) | 117579 | dm3
|  | Meter Reading (end) | 117654.7 | dm3
|  | Metered Gas Volume, Vm | 75.7 | dm3 |  | 2 | 1.514 | Tr | 273 | 273 | 273 | 273 | 273 | 273 | 273 | 273 | 273
|  | Meter Temperature, Tm | 13 | oC K | 286 |  | 2.5 | Pr | 101.3 | 101.3 | 101.3 | 101.3 | 101.3 | 101.3 | 101.3 | 101.3 | 101.3
|  | Meter Pressure, Pm | 98.5 | kPa |  |  | 1 | O2r | 11 | 11 | 11 | 11 | 11 | 11 | 11 | 11 | 11
|  | Duct Oxygen, O2duct | 2.3272 | % |  |  | 0.2 | H2Or | 0 | 0 | 0 | 0 | 0 | 0 | 0 | 0 | 0
|  | Meter Moisture, H2Om | 0 | % |  |  |  | Vm | 75.7 | 76.5741 | 75.7 | 75.7 | 75.7 | 75.7 | 75.7 | 75.7 | 75.7
|  | LOD | 0.14 | ug/ml |  |  |  | Tm | 286 | 286 | 287.4434 | 286 | 286 | 286 | 286 | 286 | 286
Sample id |  | Sample Reagent Volume | 284 | ml |  | 1 | 2.84 | Pm | 98.5 | 98.5 | 98.5 | 99.0774 | 98.5 | 98.5 | 98.5 | 98.5 | 98.5
PE60442 |  | Sample Conc | 170 | ug/ml |  | 10 | 17 | O2m | 2.3272 | 2.3272 | 2.3272 | 2.3272 | 2.4426 | 2.3272 | 2.3272 | 2.3272 | 2.3272
Blank id |  | Initial Reagent Volume | 200 | ml |  | 1 | 2 | H2Om | 0 | 0 | 0 | 0 | 0 | 0 | 0 | 0 | 0
PE60438 |  | Blank Conc. | 0.14 | ug/ml |  | 20 | 0.28 | LOD | 0.14 | 0.14 | 0.14 | 0.14 | 0.14 | 0.14 | 0.14 | 0.14 | 0.14
Gas Volume |  | = | Vm*(Tr/Tm)*(Pm/Pr) |  |  |  |  | Samp Vol | 284 | 284 | 284 | 284 | 284 | 285.6397 | 284 | 284 | 284
|  | = | 70.2618 | dm3 |  |  |  | Samp Con | 170 | 170 | 170 | 170 | 170 | 170 | 179.815 | 170 | 170
|  | V= | 0.070262 | m3 |  |  |  | Initial Vol | 200 | 200 | 200 | 200 | 200 | 200 | 200 | 201.1547 | 200
Sample Analysis | [7 empty] | Blank Con | 0.14 | 0.14 | 0.14 | 0.14 | 0.14 | 0.14 | 0.14 | 0.14 | 0.30166
|  | mass = | concentration * volume
|  | mass in sample = | 48280 | ug |  |  |  | Conc. | 244.0403 | 241.2546 | 245.272 | 242.6183 | 245.5671 | 245.4501 | 258.1382 | 244.0395 | 243.8768
|  | mass in blank = | 28 | ug | [5 empty] | -2.7858 | 1.2316 | -1.4221 | 1.5267 | 1.4098 | 14.0979 | -0.00081761 | -0.16352
[9 empty] | 214.3943 | 7.7605 | 1.5169 | 2.0223 | 2.3309 | 1.9875 | 198.7494 | 6.6848e-07 | 0.026739
|  | Net mass sampled = | mass in sample - mass in blank
|  | = | 48252 | ug |  |  |  | u | 14.6422
[8 empty] | U | 29.2844
|  | Equiv. mass pollutant sampled = | sampled mass analyte * Mr (p) / Mr (a) / K
|  | M= | 32168 | ug
Concentration
|  | Concentration of pollutant = | M / V
|  | C1 @ ref temperature & pressure = | 457830.5634 | ug/m3
|  | C2 @ ref oxygen = | C1 * (20.9-O2r)/(20.9-O2duct)
|  | = | 244040.3452 | ug/m3
|  | C3 @ ref moisture = | C2 *(100-H2Or)/(100-H2Om)
|  | = | 244040.3452 | ug/m3
Concentration of |  | SO2 = | 244.0403 | ± | 29.2844 | mg/m3
Data Input By: |  | B Donovan |  | Data Entry Checked By: |  | A Collings
Date: |  | 2001-06-15 |  | Date: |  | 2001-04-17
Reported uncertainty is calculated using a coverage factor of 2, this gives a confidence of approximately 95%

## SOx 2 (3)
Determination of Pollutants |  |  |  | CLIENT | DEFRA |  |  |  | Duct Oxygen, O2m | 4.7168 | %
in Flue Gases by Absorption Method |  |  |  | JOB No. | AEAT/ED49056
| AEAT/ENV/EQ/WI | 100 |  | SITE: | Site 7 |  |  |  |  | Vm | Tm | Pm | O2m | Samp Vol | Samp Con | Initial Vol | Blank Con
Pollutant | SO2 | Mw(p) = | 64 | TEST: | Day 2 |  |  |  | Value | 405.4 | 283 | 98.4 | 4.7168 | 334 | 260 | 200 | 0.14
Analyte | SO4 | Mw(a) = | 96 | DATE: | 2001-04-05 |  |  |  | Abs Error | 8.108 | 2.5 | 1 | 0.2 | 3.34 | 26 | 2 | 0.28
Ratio analyte/pollutant |  | K = | 1 | TEST PERIOD: | 1640-1741 |  |  |  | u | 4.6812 | 1.4434 | 0.57735 | 0.11547 | 1.9283 | 15.0111 | 1.1547 | 0.16166
|  | Ref Temperature, Tr | 0 | oC K | 273
|  | Ref Pressure, Pr | 101.3 | kPa |  |  |  | Mw(p) = | 64 | 64 | 64 | 64 | 64 | 64 | 64 | 64 | 64
|  | Ref Oxygen, O2r | 11 | % |  | Uncertainty |  | Mw(a) = | 96 | 96 | 96 | 96 | 96 | 96 | 96 | 96 | 96
|  | Ref Moisture, H2Or | 0 | % |  | % | Absolute | K = | 1 | 1 | 1 | 1 | 1 | 1 | 1 | 1 | 1
|  | Meter Reading (start) | 117661 | dm3
|  | Meter Reading (end) | 118066.4 | dm3
|  | Metered Gas Volume, Vm | 405.4 | dm3 |  | 2 | 8.108 | Tr | 273 | 273 | 273 | 273 | 273 | 273 | 273 | 273 | 273
|  | Meter Temperature, Tm | 10 | oC K | 283 |  | 2.5 | Pr | 101.3 | 101.3 | 101.3 | 101.3 | 101.3 | 101.3 | 101.3 | 101.3 | 101.3
|  | Meter Pressure, Pm | 98.4 | kPa |  |  | 1 | O2r | 11 | 11 | 11 | 11 | 11 | 11 | 11 | 11 | 11
|  | Duct Oxygen, O2duct | 4.7168 | % |  |  | 0.2 | H2Or | 0 | 0 | 0 | 0 | 0 | 0 | 0 | 0 | 0
|  | Meter Moisture, H2Om | 0 | % |  |  |  | Vm | 405.4 | 410.0812 | 405.4 | 405.4 | 405.4 | 405.4 | 405.4 | 405.4 | 405.4
|  | LOD | 0.14 | ug/ml |  |  |  | Tm | 283 | 283 | 284.4434 | 283 | 283 | 283 | 283 | 283 | 283
Sample id |  | Sample Reagent Volume | 334 | ml |  | 1 | 3.34 | Pm | 98.4 | 98.4 | 98.4 | 98.9774 | 98.4 | 98.4 | 98.4 | 98.4 | 98.4
PE60442 |  | Sample Conc | 260 | ug/ml |  | 10 | 26 | O2m | 4.7168 | 4.7168 | 4.7168 | 4.7168 | 4.8322 | 4.7168 | 4.7168 | 4.7168 | 4.7168
Blank id |  | Initial Reagent Volume | 200 | ml |  | 1 | 2 | H2Om | 0 | 0 | 0 | 0 | 0 | 0 | 0 | 0 | 0
PE60438 |  | Blank Conc. | 0.14 | ug/ml |  | 20 | 0.28 | LOD | 0.14 | 0.14 | 0.14 | 0.14 | 0.14 | 0.14 | 0.14 | 0.14 | 0.14
Gas Volume |  | = | Vm*(Tr/Tm)*(Pm/Pr) |  |  |  |  | Samp Vol | 334 | 334 | 334 | 334 | 334 | 335.9283 | 334 | 334 | 334
|  | = | 379.8793 | dm3 |  |  |  | Samp Con | 260 | 260 | 260 | 260 | 260 | 260 | 275.0111 | 260 | 260
|  | V= | 0.37988 | m3 |  |  |  | Initial Vol | 200 | 200 | 200 | 200 | 200 | 200 | 200 | 201.1547 | 200
Sample Analysis | [7 empty] | Blank Con | 0.14 | 0.14 | 0.14 | 0.14 | 0.14 | 0.14 | 0.14 | 0.14 | 0.30166
|  | mass = | concentration * volume
|  | mass in sample = | 86840 | ug |  |  |  | Conc. | 93.1993 | 92.1354 | 93.6747 | 92.6557 | 93.8691 | 93.7376 | 98.5819 | 93.1992 | 93.1646
|  | mass in blank = | 28 | ug | [5 empty] | -1.0639 | 0.47534 | -0.54365 | 0.66977 | 0.53826 | 5.3826 | -0.00017355 | -0.03471
[9 empty] | 31.3653 | 1.1319 | 0.22595 | 0.29555 | 0.44859 | 0.28972 | 28.9724 | 3.012e-08 | 0.0012048
|  | Net mass sampled = | mass in sample - mass in blank
|  | = | 86812 | ug |  |  |  | u | 5.6005
[8 empty] | U | 11.2009
|  | Equiv. mass pollutant sampled = | sampled mass analyte * Mr (p) / Mr (a) / K
|  | M= | 57874.6667 | ug
Concentration
|  | Concentration of pollutant = | M / V
|  | C1 @ ref temperature & pressure = | 152350.1527 | ug/m3
|  | C2 @ ref oxygen = | C1 * (20.9-O2r)/(20.9-O2duct)
|  | = | 93199.3281 | ug/m3
|  | C3 @ ref moisture = | C2 *(100-H2Or)/(100-H2Om)
|  | = | 93199.3281 | ug/m3
Concentration of |  | SO2 = | 93.1993 | ± | 11.2009 | mg/m3
Data Input By: |  | B Donovan |  | Data Entry Checked By: |  | A Collings
Date: |  | 2001-06-15 |  | Date: |  | 2001-04-17
Reported uncertainty is calculated using a coverage factor of 2, this gives a confidence of approximately 95%

## HCl 1
Determination of Pollutants |  |  |  | CLIENT | DEFRA |  |  |  | Duct Oxygen, O2m | 0.36264 | %
in Flue Gases by Absorption Method |  |  |  | JOB No. | AEAT/ED49056
| AEAT/ENV/EQ/WI | 100 |  | SITE: | Site 7 |  |  |  |  | Vm | Tm | Pm | O2m | Samp Vol | Samp Con | Initial Vol | Blank Con
Pollutant | HCl | Mw(p) = | 36.5 | TEST: | Day 1 |  |  |  | Value | 127.6 | 288 | 99.5 | 0.36264 | 300 | 15 | 200 | 0
Analyte | Cl- | Mw(a) = | 35.5 | DATE: | 2001-04-03 |  |  |  | Abs Error | 2.552 | 2.5 | 1 | 0.2 | 3 | 1.5 | 2 | 0.01
Ratio analyte/pollutant |  | K = | 1 | TEST PERIOD: | 1720-1821 |  |  |  | u | 1.4734 | 1.4434 | 0.57735 | 0.11547 | 1.7321 | 0.86603 | 1.1547 | 0.0057735
|  | Ref Temperature, Tr | 0 | oC K | 273
|  | Ref Pressure, Pr | 101.3 | kPa |  |  |  | Mw(p) = | 36.5 | 36.5 | 36.5 | 36.5 | 36.5 | 36.5 | 36.5 | 36.5 | 36.5
|  | Ref Oxygen, O2r | 11 | % |  | Uncertainty |  | Mw(a) = | 35.5 | 35.5 | 35.5 | 35.5 | 35.5 | 35.5 | 35.5 | 35.5 | 35.5
|  | Ref Moisture, H2Or | 0 | % |  | % | Absolute | K = | 1 | 1 | 1 | 1 | 1 | 1 | 1 | 1 | 1
|  | Meter Reading (start) | 114689 | dm3
|  | Meter Reading (end) | 114816.6 | dm3
|  | Metered Gas Volume, Vm | 127.6 | dm3 |  | 2 | 2.552 | Tr | 273 | 273 | 273 | 273 | 273 | 273 | 273 | 273 | 273
|  | Meter Temperature, Tm | 15 | oC K | 288 |  | 2.5 | Pr | 101.3 | 101.3 | 101.3 | 101.3 | 101.3 | 101.3 | 101.3 | 101.3 | 101.3
|  | Meter Pressure, Pm | 99.5 | kPa |  |  | 1 | O2r | 11 | 11 | 11 | 11 | 11 | 11 | 11 | 11 | 11
|  | Duct Oxygen, O2duct | 0.36264 | % |  |  | 0.2 | H2Or | 0 | 0 | 0 | 0 | 0 | 0 | 0 | 0 | 0
|  | Meter Moisture, H2Om | 0 | % |  |  |  | Vm | 127.6 | 129.0734 | 127.6 | 127.6 | 127.6 | 127.6 | 127.6 | 127.6 | 127.6
|  | LOD | 0.005 | ug/ml |  |  |  | Tm | 288 | 288 | 289.4434 | 288 | 288 | 288 | 288 | 288 | 288
Sample id |  | Sample Reagent Volume | 300 | ml |  | 1 | 3 | Pm | 99.5 | 99.5 | 99.5 | 100.0774 | 99.5 | 99.5 | 99.5 | 99.5 | 99.5
H2O 31056 |  | Sample Conc | 15 | ug/ml |  | 10 | 1.5 | O2m | 0.36264 | 0.36264 | 0.36264 | 0.36264 | 0.47811 | 0.36264 | 0.36264 | 0.36264 | 0.36264
Blank id |  | Initial Reagent Volume | 200 | ml |  | 1 | 2 | H2Om | 0 | 0 | 0 | 0 | 0 | 0 | 0 | 0 | 0
H2O 31055 |  | Blank Conc. | 0 | ug/ml |  | 20 | 0.01 | LOD | 0.005 | 0.005 | 0.005 | 0.005 | 0.005 | 0.005 | 0.005 | 0.005 | 0.005
Gas Volume |  | = | Vm*(Tr/Tm)*(Pm/Pr) |  |  |  |  | Samp Vol | 300 | 300 | 300 | 300 | 300 | 301.7321 | 300 | 300 | 300
|  | = | 118.8049 | dm3 |  |  |  | Samp Con | 15 | 15 | 15 | 15 | 15 | 15 | 15.866 | 15 | 15
|  | V= | 0.1188 | m3 |  |  |  | Initial Vol | 200 | 200 | 200 | 200 | 200 | 200 | 200 | 201.1547 | 200
Sample Analysis | [7 empty] | Blank Con | 0 | 0 | 0 | 0 | 0 | 0 | 0 | 0 | 0.0057735
|  | mass = | concentration * volume
|  | mass in sample = | 4500 | ug |  |  |  | Conc. | 18.773 | 18.5587 | 18.8671 | 18.6647 | 18.8791 | 18.8814 | 19.8568 | 18.773 | 18.7682
|  | mass in blank = | 0 | ug | [5 empty] | -0.2143 | 0.094085 | -0.1083 | 0.10615 | 0.10839 | 1.0839 | 0 | -0.0048171
[9 empty] | 1.2643 | 0.045923 | 0.008852 | 0.011729 | 0.011267 | 0.011747 | 1.1747 | 0 | 2.3205e-05
|  | Net mass sampled = | mass in sample - mass in blank
|  | = | 4500 | ug |  |  |  | u | 1.1244
[8 empty] | U | 2.2488
|  | Equiv. mass pollutant sampled = | sampled mass analyte * Mr (p) / Mr (a) / K
|  | M= | 4626.7606 | ug
Concentration
|  | Concentration of pollutant = | M / V
|  | C1 @ ref temperature & pressure = | 38944.1793 | ug/m3
|  | C2 @ ref oxygen = | C1 * (20.9-O2r)/(20.9-O2duct)
|  | = | 18772.9771 | ug/m3
|  | C3 @ ref moisture = | C2 *(100-H2Or)/(100-H2Om)
|  | = | 18772.9771 | ug/m3
Concentration of |  | HCl = | 18.773 | ± | 2.2488 | mg/m3
Data Input By: |  | B Donovan |  | Data Entry Checked By: |  | A Collings
Date: |  | 2001-06-15 |  | Date: |  | 2001-04-17
Reported uncertainty is calculated using a coverage factor of 2, this gives a confidence of approximately 95%

## HCl 1 (2)
Determination of Pollutants |  |  |  | CLIENT | DEFRA |  |  |  | Duct Oxygen, O2m | 1.0994 | %
in Flue Gases by Absorption Method |  |  |  | JOB No. | AEAT/ED49056
| AEAT/ENV/EQ/WI | 100 |  | SITE: | Site 7 |  |  |  |  | Vm | Tm | Pm | O2m | Samp Vol | Samp Con | Initial Vol | Blank Con
Pollutant | HCl | Mw(p) = | 36.5 | TEST: | Day 1 |  |  |  | Value | 157.1 | 291 | 99.4 | 1.0994 | 317 | 32 | 200 | 0
Analyte | Cl- | Mw(a) = | 35.5 | DATE: | 2001-04-03 |  |  |  | Abs Error | 3.142 | 2.5 | 1 | 0.2 | 3.17 | 3.2 | 2 | 0.01
Ratio analyte/pollutant |  | K = | 1 | TEST PERIOD: | 1836-1945 |  |  |  | u | 1.814 | 1.4434 | 0.57735 | 0.11547 | 1.8302 | 1.8475 | 1.1547 | 0.0057735
|  | Ref Temperature, Tr | 0 | oC K | 273
|  | Ref Pressure, Pr | 101.3 | kPa |  |  |  | Mw(p) = | 36.5 | 36.5 | 36.5 | 36.5 | 36.5 | 36.5 | 36.5 | 36.5 | 36.5
|  | Ref Oxygen, O2r | 11 | % |  | Uncertainty |  | Mw(a) = | 35.5 | 35.5 | 35.5 | 35.5 | 35.5 | 35.5 | 35.5 | 35.5 | 35.5
|  | Ref Moisture, H2Or | 0 | % |  | % | Absolute | K = | 1 | 1 | 1 | 1 | 1 | 1 | 1 | 1 | 1
|  | Meter Reading (start) | 114823.9 | dm3
|  | Meter Reading (end) | 114981 | dm3
|  | Metered Gas Volume, Vm | 157.1 | dm3 |  | 2 | 3.142 | Tr | 273 | 273 | 273 | 273 | 273 | 273 | 273 | 273 | 273
|  | Meter Temperature, Tm | 18 | oC K | 291 |  | 2.5 | Pr | 101.3 | 101.3 | 101.3 | 101.3 | 101.3 | 101.3 | 101.3 | 101.3 | 101.3
|  | Meter Pressure, Pm | 99.4 | kPa |  |  | 1 | O2r | 11 | 11 | 11 | 11 | 11 | 11 | 11 | 11 | 11
|  | Duct Oxygen, O2duct | 1.0994 | % |  |  | 0.2 | H2Or | 0 | 0 | 0 | 0 | 0 | 0 | 0 | 0 | 0
|  | Meter Moisture, H2Om | 0 | % |  |  |  | Vm | 157.1 | 158.914 | 157.1 | 157.1 | 157.1 | 157.1 | 157.1 | 157.1 | 157.1
|  | LOD | 0.005 | ug/ml |  |  |  | Tm | 291 | 291 | 292.4434 | 291 | 291 | 291 | 291 | 291 | 291
Sample id |  | Sample Reagent Volume | 317 | ml |  | 1 | 3.17 | Pm | 99.4 | 99.4 | 99.4 | 99.9774 | 99.4 | 99.4 | 99.4 | 99.4 | 99.4
H2O 31057 |  | Sample Conc | 32 | ug/ml |  | 10 | 3.2 | O2m | 1.0994 | 1.0994 | 1.0994 | 1.0994 | 1.2149 | 1.0994 | 1.0994 | 1.0994 | 1.0994
Blank id |  | Initial Reagent Volume | 200 | ml |  | 1 | 2 | H2Om | 0 | 0 | 0 | 0 | 0 | 0 | 0 | 0 | 0
H2O 31055 |  | Blank Conc. | 0 | ug/ml |  | 20 | 0.01 | LOD | 0.005 | 0.005 | 0.005 | 0.005 | 0.005 | 0.005 | 0.005 | 0.005 | 0.005
Gas Volume |  | = | Vm*(Tr/Tm)*(Pm/Pr) |  |  |  |  | Samp Vol | 317 | 317 | 317 | 317 | 317 | 318.8302 | 317 | 317 | 317
|  | = | 144.6181 | dm3 |  |  |  | Samp Con | 32 | 32 | 32 | 32 | 32 | 32 | 33.8475 | 32 | 32
|  | V= | 0.14462 | m3 |  |  |  | Initial Vol | 200 | 200 | 200 | 200 | 200 | 200 | 200 | 201.1547 | 200
Sample Analysis | [7 empty] | Blank Con | 0 | 0 | 0 | 0 | 0 | 0 | 0 | 0 | 0.0057735
|  | mass = | concentration * volume
|  | mass in sample = | 10144 | ug |  |  |  | Conc. | 36.0586 | 35.6469 | 36.2374 | 35.8503 | 36.2701 | 36.2667 | 38.1404 | 36.0586 | 36.0545
|  | mass in blank = | 0 | ug | [5 empty] | -0.41162 | 0.17885 | -0.20823 | 0.21151 | 0.20818 | 2.0818 | 0 | -0.0041046
[9 empty] | 4.6669 | 0.16943 | 0.031988 | 0.04336 | 0.044738 | 0.043341 | 4.3341 | 0 | 1.6848e-05
|  | Net mass sampled = | mass in sample - mass in blank
|  | = | 10144 | ug |  |  |  | u | 2.1603
[8 empty] | U | 4.3206
|  | Equiv. mass pollutant sampled = | sampled mass analyte * Mr (p) / Mr (a) / K
|  | M= | 10429.7465 | ug
Concentration
|  | Concentration of pollutant = | M / V
|  | C1 @ ref temperature & pressure = | 72119.2115 | ug/m3
|  | C2 @ ref oxygen = | C1 * (20.9-O2r)/(20.9-O2duct)
|  | = | 36058.5566 | ug/m3
|  | C3 @ ref moisture = | C2 *(100-H2Or)/(100-H2Om)
|  | = | 36058.5566 | ug/m3
Concentration of |  | HCl = | 36.0586 | ± | 4.3206 | mg/m3
Data Input By: |  | B Donovan |  | Data Entry Checked By: |  | A Collings
Date: |  | 2001-06-15 |  | Date: |  | 2001-04-17
Reported uncertainty is calculated using a coverage factor of 2, this gives a confidence of approximately 95%

## HCL 2 (1)
Determination of Pollutants |  |  |  | CLIENT | DEFRA |  |  |  | Duct Oxygen, O2m | 2.1856 | %
in Flue Gases by Absorption Method |  |  |  | JOB No. | AEAT/ED49056
| AEAT/ENV/EQ/WI | 100 |  | SITE: | Site 7 |  |  |  |  | Vm | Tm | Pm | O2m | Samp Vol | Samp Con | Initial Vol | Blank Con
Pollutant | HCl | Mw(p) = | 36.5 | TEST: | Day 2 |  |  |  | Value | 496 | 284 | 98.7 | 2.1856 | 402 | 57 | 200 | 0
Analyte | Cl- | Mw(a) = | 35.5 | DATE: | 2001-04-05 |  |  |  | Abs Error | 9.92 | 2.5 | 1 | 0.2 | 4.02 | 5.7 | 2 | 0.01
Ratio analyte/pollutant |  | K = | 1 | TEST PERIOD: | 1254-1441 |  |  |  | u | 5.7273 | 1.4434 | 0.57735 | 0.11547 | 2.3209 | 3.2909 | 1.1547 | 0.0057735
|  | Ref Temperature, Tr | 0 | oC K | 273
|  | Ref Pressure, Pr | 101.3 | kPa |  |  |  | Mw(p) = | 36.5 | 36.5 | 36.5 | 36.5 | 36.5 | 36.5 | 36.5 | 36.5 | 36.5
|  | Ref Oxygen, O2r | 11 | % |  | Uncertainty |  | Mw(a) = | 35.5 | 35.5 | 35.5 | 35.5 | 35.5 | 35.5 | 35.5 | 35.5 | 35.5
|  | Ref Moisture, H2Or | 0 | % |  | % | Absolute | K = | 1 | 1 | 1 | 1 | 1 | 1 | 1 | 1 | 1
|  | Meter Reading (start) | 115001.4 | dm3
|  | Meter Reading (end) | 115497.4 | dm3
|  | Metered Gas Volume, Vm | 496 | dm3 |  | 2 | 9.92 | Tr | 273 | 273 | 273 | 273 | 273 | 273 | 273 | 273 | 273
|  | Meter Temperature, Tm | 11 | oC K | 284 |  | 2.5 | Pr | 101.3 | 101.3 | 101.3 | 101.3 | 101.3 | 101.3 | 101.3 | 101.3 | 101.3
|  | Meter Pressure, Pm | 98.7 | kPa |  |  | 1 | O2r | 11 | 11 | 11 | 11 | 11 | 11 | 11 | 11 | 11
|  | Duct Oxygen, O2duct | 2.1856 | % |  |  | 0.2 | H2Or | 0 | 0 | 0 | 0 | 0 | 0 | 0 | 0 | 0
|  | Meter Moisture, H2Om | 0 | % |  |  |  | Vm | 496 | 501.7273 | 496 | 496 | 496 | 496 | 496 | 496 | 496
|  | LOD | 0.005 | ug/ml |  |  |  | Tm | 284 | 284 | 285.4434 | 284 | 284 | 284 | 284 | 284 | 284
Sample id |  | Sample Reagent Volume | 402 | ml |  | 1 | 4.02 | Pm | 98.7 | 98.7 | 98.7 | 99.2774 | 98.7 | 98.7 | 98.7 | 98.7 | 98.7
H2O 31058 |  | Sample Conc | 57 | ug/ml |  | 10 | 5.7 | O2m | 2.1856 | 2.1856 | 2.1856 | 2.1856 | 2.3011 | 2.1856 | 2.1856 | 2.1856 | 2.1856
Blank id |  | Initial Reagent Volume | 200 | ml |  | 1 | 2 | H2Om | 0 | 0 | 0 | 0 | 0 | 0 | 0 | 0 | 0
H2O 31055 |  | Blank Conc. | 0 | ug/ml |  | 20 | 0.01 | LOD | 0.005 | 0.005 | 0.005 | 0.005 | 0.005 | 0.005 | 0.005 | 0.005 | 0.005
Gas Volume |  | = | Vm*(Tr/Tm)*(Pm/Pr) |  |  |  |  | Samp Vol | 402 | 402 | 402 | 402 | 402 | 404.3209 | 402 | 402 | 402
|  | = | 464.5513 | dm3 |  |  |  | Samp Con | 57 | 57 | 57 | 57 | 57 | 57 | 60.2909 | 57 | 57
|  | V= | 0.46455 | m3 |  |  |  | Initial Vol | 200 | 200 | 200 | 200 | 200 | 200 | 200 | 201.1547 | 200
Sample Analysis | [7 empty] | Blank Con | 0 | 0 | 0 | 0 | 0 | 0 | 0 | 0 | 0.0057735
|  | mass = | concentration * volume
|  | mass in sample = | 22914 | ug |  |  |  | Conc. | 26.8282 | 26.5219 | 26.9645 | 26.6722 | 26.9947 | 26.9831 | 28.3771 | 26.8282 | 26.8268
|  | mass in blank = | 0 | ug | [5 empty] | -0.30625 | 0.13635 | -0.15602 | 0.16656 | 0.15489 | 1.5489 | 0 | -0.0013519
[9 empty] | 2.5876 | 0.093788 | 0.018591 | 0.024342 | 0.027742 | 0.023992 | 2.3992 | 0 | 1.8278e-06
|  | Net mass sampled = | mass in sample - mass in blank
|  | = | 22914 | ug |  |  |  | u | 1.6086
[8 empty] | U | 3.2172
|  | Equiv. mass pollutant sampled = | sampled mass analyte * Mr (p) / Mr (a) / K
|  | M= | 23559.4648 | ug
Concentration
|  | Concentration of pollutant = | M / V
|  | C1 @ ref temperature & pressure = | 50714.4511 | ug/m3
|  | C2 @ ref oxygen = | C1 * (20.9-O2r)/(20.9-O2duct)
|  | = | 26828.1785 | ug/m3
|  | C3 @ ref moisture = | C2 *(100-H2Or)/(100-H2Om)
|  | = | 26828.1785 | ug/m3
Concentration of |  | HCl = | 26.8282 | ± | 3.2172 | mg/m3
Data Input By: |  | B Donovan |  | Data Entry Checked By: |  | A Collings
Date: |  | 2001-06-15 |  | Date: |  | 2001-04-17
Reported uncertainty is calculated using a coverage factor of 2, this gives a confidence of approximately 95%

## HCl 2 (2)
Determination of Pollutants |  |  |  | CLIENT | DEFRA |  |  |  | Duct Oxygen, O2m | 4.7168 | %
in Flue Gases by Absorption Method |  |  |  | JOB No. | AEAT/ED49056
| AEAT/ENV/EQ/WI | 100 |  | SITE: | Site 7 |  |  |  |  | Vm | Tm | Pm | O2m | Samp Vol | Samp Con | Initial Vol | Blank Con
Pollutant | HCl | Mw(p) = | 36.5 | TEST: | Day 2 |  |  |  | Value | 405.4 | 283 | 98.4 | 4.7168 | 361 | 21 | 200 | 0
Analyte | Cl- | Mw(a) = | 35.5 | DATE: | 2001-04-05 |  |  |  | Abs Error | 8.108 | 2.5 | 1 | 0.2 | 3.61 | 2.1 | 2 | 0.01
Ratio analyte/pollutant |  | K = | 1 | TEST PERIOD: | 1640-1741 |  |  |  | u | 4.6812 | 1.4434 | 0.57735 | 0.11547 | 2.0842 | 1.2124 | 1.1547 | 0.0057735
|  | Ref Temperature, Tr | 0 | oC K | 273
|  | Ref Pressure, Pr | 101.3 | kPa |  |  |  | Mw(p) = | 36.5 | 36.5 | 36.5 | 36.5 | 36.5 | 36.5 | 36.5 | 36.5 | 36.5
|  | Ref Oxygen, O2r | 11 | % |  | Uncertainty |  | Mw(a) = | 35.5 | 35.5 | 35.5 | 35.5 | 35.5 | 35.5 | 35.5 | 35.5 | 35.5
|  | Ref Moisture, H2Or | 0 | % |  | % | Absolute | K = | 1 | 1 | 1 | 1 | 1 | 1 | 1 | 1 | 1
|  | Meter Reading (start) | 117661 | dm3
|  | Meter Reading (end) | 118066.4 | dm3
|  | Metered Gas Volume, Vm | 405.4 | dm3 |  | 2 | 8.108 | Tr | 273 | 273 | 273 | 273 | 273 | 273 | 273 | 273 | 273
|  | Meter Temperature, Tm | 10 | oC K | 283 |  | 2.5 | Pr | 101.3 | 101.3 | 101.3 | 101.3 | 101.3 | 101.3 | 101.3 | 101.3 | 101.3
|  | Meter Pressure, Pm | 98.4 | kPa |  |  | 1 | O2r | 11 | 11 | 11 | 11 | 11 | 11 | 11 | 11 | 11
|  | Duct Oxygen, O2duct | 4.7168 | % |  |  | 0.2 | H2Or | 0 | 0 | 0 | 0 | 0 | 0 | 0 | 0 | 0
|  | Meter Moisture, H2Om | 0 | % |  |  |  | Vm | 405.4 | 410.0812 | 405.4 | 405.4 | 405.4 | 405.4 | 405.4 | 405.4 | 405.4
|  | LOD | 0.005 | ug/ml |  |  |  | Tm | 283 | 283 | 284.4434 | 283 | 283 | 283 | 283 | 283 | 283
Sample id |  | Sample Reagent Volume | 361 | ml |  | 1 | 3.61 | Pm | 98.4 | 98.4 | 98.4 | 98.9774 | 98.4 | 98.4 | 98.4 | 98.4 | 98.4
H2O 31060 |  | Sample Conc | 21 | ug/ml |  | 10 | 2.1 | O2m | 4.7168 | 4.7168 | 4.7168 | 4.7168 | 4.8322 | 4.7168 | 4.7168 | 4.7168 | 4.7168
Blank id |  | Initial Reagent Volume | 200 | ml |  | 1 | 2 | H2Om | 0 | 0 | 0 | 0 | 0 | 0 | 0 | 0 | 0
H2O 31055 |  | Blank Conc. | 0 | ug/ml |  | 20 | 0.01 | LOD | 0.005 | 0.005 | 0.005 | 0.005 | 0.005 | 0.005 | 0.005 | 0.005 | 0.005
Gas Volume |  | = | Vm*(Tr/Tm)*(Pm/Pr) |  |  |  |  | Samp Vol | 361 | 361 | 361 | 361 | 361 | 363.0842 | 361 | 361 | 361
|  | = | 379.8793 | dm3 |  |  |  | Samp Con | 21 | 21 | 21 | 21 | 21 | 21 | 22.2124 | 21 | 21
|  | V= | 0.37988 | m3 |  |  |  | Initial Vol | 200 | 200 | 200 | 200 | 200 | 200 | 200 | 201.1547 | 200
Sample Analysis | [7 empty] | Blank Con | 0 | 0 | 0 | 0 | 0 | 0 | 0 | 0 | 0.0057735
|  | mass = | concentration * volume
|  | mass in sample = | 7581 | ug |  |  |  | Conc. | 12.5521 | 12.4088 | 12.6161 | 12.4788 | 12.6423 | 12.6245 | 13.2768 | 12.5521 | 12.5502
|  | mass in blank = | 0 | ug | [5 empty] | -0.14328 | 0.064019 | -0.073218 | 0.090205 | 0.072469 | 0.72469 | 0 | -0.0019119
[9 empty] | 0.56856 | 0.02053 | 0.0040984 | 0.0053609 | 0.0081369 | 0.0052518 | 0.52518 | 0 | 3.6552e-06
|  | Net mass sampled = | mass in sample - mass in blank
|  | = | 7581 | ug |  |  |  | u | 0.75403
[8 empty] | U | 1.5081
|  | Equiv. mass pollutant sampled = | sampled mass analyte * Mr (p) / Mr (a) / K
|  | M= | 7794.5493 | ug
Concentration
|  | Concentration of pollutant = | M / V
|  | C1 @ ref temperature & pressure = | 20518.4901 | ug/m3
|  | C2 @ ref oxygen = | C1 * (20.9-O2r)/(20.9-O2duct)
|  | = | 12552.0681 | ug/m3
|  | C3 @ ref moisture = | C2 *(100-H2Or)/(100-H2Om)
|  | = | 12552.0681 | ug/m3
Concentration of |  | HCl = | 12.5521 | ± | 1.5081 | mg/m3
Data Input By: |  | B Donovan |  | Data Entry Checked By: |  | A Collings
Date: |  | 2001-06-15 |  | Date: |  | 2001-06-22
Reported uncertainty is calculated using a coverage factor of 2, this gives a confidence of approximately 95%

## TPM Mst
Determination Of Total Particulate Matter |  |  |  | CLIENT: | DEFRA |  |  |  | Duct Oxygen, O2m | 1.1635
Concentration in Flue Gases |  |  |  | JOB No: | AEAT/ED49056
(Manual sampling Method) |  |  |  | SITE: | Site 7
|  |  |  | TEST: | Day 1
| AEAT/ENV/EQ/WI/ | 132 |  | DATE: | 2001-04-03
|  |  |  | Test Period: | 1654-2002 |  |  |  |  | Vs | O2m | Tm | Pori | M1 | M2 | M3 | M4 | M5 | M6 | M7 | M8
|  | Reference Press, Pr | 101.3 | kPa |  |  |  |  | u | 0.045235 | 0.11547 | 1.4434 | 0.57735 | 0.00017321 | 0.00017321 | 0.00017321 | 0.00017321 | 0.00017321 | 0.00017321 | 0.00017321 | 0.00017321
|  | Reference Temp, Tr | 0 | oC K | 273
|  | Reference Moisture, Xr | 0 | % |  |  |  | Vs | 1.567 | 1.6122 | 1.567 | 1.567 | 1.567 | 1.567 | 1.567 | 1.567 | 1.567 | 1.567 | 1.567 | 1.567 | 1.567
|  | Reference Oxygen, O2r | 11 | % |  | Uncertainty |  | O2r | 0 | 0 | 0 | 0 | 0 | 0 | 0 | 0 | 0 | 0 | 0 | 0 | 0
|  | Test Duration, ts | 365 | mins |  | % | Absolute | O2m | 1.1635 | 1.1635 | 1.279 | 1.1635 | 1.1635 | 1.1635 | 1.1635 | 1.1635 | 1.1635 | 1.1635 | 1.1635 | 1.1635 | 1.1635
|  | Stack Oxygen, O2m | 1.1635 | % |  |  | 0.2 | Xr | 0 | 0 | 0 | 0 | 0 | 0 | 0 | 0 | 0 | 0 | 0 | 0 | 0
|  | Meter Temperature, Tm | 20 | oC | 293 |  | 2.5 | Tm | 293 | 293 | 293 | 294.4434 | 293 | 293 | 293 | 293 | 293 | 293 | 293 | 293 | 293
|  | Average Orfice Pressure, Pori | 7.7 | mmH2O | 0.075537 |  | 1 | Pori | 0.075537 | 0.075537 | 0.075537 | 0.075537 | 0.65289 | 0.075537 | 0.075537 | 0.075537 | 0.075537 | 0.075537 | 0.075537 | 0.075537 | 0.075537
|  | Barometric Pressure, Pamb | 99.5 | kPa
|  | Volume sampled, Vs | 1.567 | m3 STP (dry) |  | 5 | 0.07835 | M1 | 0.7871 | 0.7871 | 0.7871 | 0.7871 | 0.7871 | 0.78727 | 0.7871 | 0.7871 | 0.7871 | 0.7871 | 0.7871 | 0.7871 | 0.7871
[8 empty] | M2 | 0.9104 | 0.9104 | 0.9104 | 0.9104 | 0.9104 | 0.9104 | 0.91057 | 0.9104 | 0.9104 | 0.9104 | 0.9104 | 0.9104 | 0.9104
| Sample | Sample | Blank | Blank |  |  |  | M3 | 0.1465 | 0.1465 | 0.1465 | 0.1465 | 0.1465 | 0.1465 | 0.1465 | 0.14667 | 0.1465 | 0.1465 | 0.1465 | 0.1465 | 0.1465
| Filter | Residue | Filter | Residue |  |  |  | M4 | 0.2029 | 0.2029 | 0.2029 | 0.2029 | 0.2029 | 0.2029 | 0.2029 | 0.2029 | 0.20307 | 0.2029 | 0.2029 | 0.2029 | 0.2029
Filter ID: | EPA 384 | ZAM 1652 | EPA 385 | ZAM 1656 |  |  |  | M5 | 0.7853 | 0.7853 | 0.7853 | 0.7853 | 0.7853 | 0.7853 | 0.7853 | 0.7853 | 0.7853 | 0.78547 | 0.7853 | 0.7853 | 0.7853
Filter Weight On: | 0.7871 | 0.1465 | 0.7853 | 0.1459 | g | Filter= | 0.0003 | M6 | 0.7855 | 0.7855 | 0.7855 | 0.7855 | 0.7855 | 0.7855 | 0.7855 | 0.7855 | 0.7855 | 0.7855 | 0.78567 | 0.7855 | 0.7855
Filter Weight Off: | 0.9104 | 0.2029 | 0.7855 | 0.146 | g | residue= | 0.0003 | M7 | 0.1459 | 0.1459 | 0.1459 | 0.1459 | 0.1459 | 0.1459 | 0.1459 | 0.1459 | 0.1459 | 0.1459 | 0.1459 | 0.14607 | 0.1459
|  | Weight gain, M | 0.1794 | g |  |  |  | M8 | 0.146 | 0.146 | 0.146 | 0.146 | 0.146 | 0.146 | 0.146 | 0.146 | 0.146 | 0.146 | 0.146 | 0.146 | 0.14617
|  | Duct id | 0.195 | m
|  | Area, Ad | 0.029869 | m2 |  |  |  | M | 0.1794 | 0.1794 | 0.1794 | 0.1794 | 0.1794 | 0.17923 | 0.17957 | 0.17923 | 0.17957 | 0.17957 | 0.17923 | 0.17957 | 0.17923
Gas Volume Sampled
|  | Volume sampled @ STP Vs = | 1.567 | m3 STP dry
|  | Gas Volume at ref conditions, V = | Vs *(Tr/Tm)*((Pamb+Pori)/Pr)*((20.9-O2m)/(20.9-O2r))
0.93174
|  | (Pm+Pori) = | 99.5755
|  | (Pm+Pori)/Pr = | 0.98298
|  | 20.9-O2m = | 19.7365 |  |  |  |  | V actual | 1.567 | 1.567 | 1.567 | 1.567 | 1.567 | 1.567 | 1.567 | 1.567 | 1.567 | 1.567 | 1.567 | 1.567 | 1.567
|  | 20.9-O2r = | 9.9 |  |  |  |  | temp corr | 0.93174 | 0.93174 | 0.93174 | 0.92717 | 0.93174 | 0.93174 | 0.93174 | 0.93174 | 0.93174 | 0.93174 | 0.93174 | 0.93174 | 0.93174
|  | O2 Correct = | 1.9936 |  |  |  |  | press corr | 0.98298 | 0.98298 | 0.98298 | 0.98298 | 0.98868 | 0.98298 | 0.98298 | 0.98298 | 0.98298 | 0.98298 | 0.98298 | 0.98298 | 0.98298
|  | V= | 2.8612 | m3 at reference conditions |  |  |  | o2 corr | 0.94433 | 0.94433 | 0.93881 | 0.94433 | 0.94433 | 0.94433 | 0.94433 | 0.94433 | 0.94433 | 0.94433 | 0.94433 | 0.94433 | 0.94433
|  | V= | 2.8612 | m3 STP (ref O2 & H2O) |  |  |  | V | 1.3553 | 1.3553 | 1.3474 | 1.3486 | 1.3631 | 1.3553 | 1.3553 | 1.3553 | 1.3553 | 1.3553 | 1.3553 | 1.3553 | 1.3553
Particle concentration | [7 empty] | Conc | 132.3705 | 132.3705 | 133.1495 | 133.0226 | 131.6074 | 132.2427 | 132.4983 | 132.2427 | 132.4983 | 132.4983 | 132.2427 | 132.4983 | 132.2427
|  | Concentration = | M / V | [6 empty] | 0 | 0.779 | 0.65208 | -0.76307 | -0.1278 | 0.1278 | -0.1278 | 0.1278 | 0.1278 | -0.1278 | 0.1278 | -0.1278
|  | = | 0.062702 | g.m-3 STP (ref O2 & H2O) |  |  |  | 1.321 | 1.745 | 0 | 0.60684 | 0.42521 | 0.58228 | 0.016333 | 0.016333 | 0.016333 | 0.016333 | 0.016333 | 0.016333 | 0.016333 | 0.016333
|  | = | 62.7018 | ± | 6.2702 | mg.m-3 STP (ref O2 & H2O)
Data Input By: |  | B Donovan |  | Data Entry Checked By: |  |  | A Collings
Date: |  | 2001-06-15 |  | Date: |  |  | 2001-06-22
Reported uncertainty is calculated using a coverage factor of 2, this gives a confidence of approximately 95%

## TPM Mst (2)
Determination Of Total Particulate Matter |  |  |  | CLIENT: | DEFRA |  |  |  | Duct Oxygen, O2m | 3.1528
Concentration in Flue Gases |  |  |  | JOB No: | AEAT/ED49056
(Manual sampling Method) |  |  |  | SITE: | Site 7
|  |  |  | TEST: | Day 2
| AEAT/ENV/EQ/WI/ | 132 |  | DATE: | 2001-04-05
|  |  |  | Test Period: | 1247-1750 |  |  |  |  | Vs | O2m | Tm | Pori | M1 | M2 | M3 | M4 | M5 | M6 | M7 | M8
|  | Reference Press, Pr | 101.3 | kPa |  |  |  |  | u | 0.064069 | 0.11547 | 1.4434 | 0.57735 | 0.00017321 | 0.00017321 | 0.00017321 | 0.00017321 | 0.00017321 | 0.00017321 | 0.00017321 | 0.00017321
|  | Reference Temp, Tr | 0 | oC K | 273
|  | Reference Moisture, Xr | 0 | % |  |  |  | Vs | 2.2194 | 2.2835 | 2.2194 | 2.2194 | 2.2194 | 2.2194 | 2.2194 | 2.2194 | 2.2194 | 2.2194 | 2.2194 | 2.2194 | 2.2194
|  | Reference Oxygen, O2r | 11 | % |  | Uncertainty |  | O2r | 0 | 0 | 0 | 0 | 0 | 0 | 0 | 0 | 0 | 0 | 0 | 0 | 0
|  | Test Duration, ts | 300 | mins |  | % | Absolute | O2m | 3.1528 | 3.1528 | 3.2682 | 3.1528 | 3.1528 | 3.1528 | 3.1528 | 3.1528 | 3.1528 | 3.1528 | 3.1528 | 3.1528 | 3.1528
|  | Stack Oxygen, O2m | 3.1528 | % |  |  | 0.2 | Xr | 0 | 0 | 0 | 0 | 0 | 0 | 0 | 0 | 0 | 0 | 0 | 0 | 0
|  | Meter Temperature, Tm | 18 | oC | 291 |  | 2.5 | Tm | 291 | 291 | 291 | 292.4434 | 291 | 291 | 291 | 291 | 291 | 291 | 291 | 291 | 291
|  | Average Orfice Pressure, Pori | 5.5 | mmH2O | 0.053955 |  | 1 | Pori | 0.053955 | 0.053955 | 0.053955 | 0.053955 | 0.63131 | 0.053955 | 0.053955 | 0.053955 | 0.053955 | 0.053955 | 0.053955 | 0.053955 | 0.053955
|  | Barometric Pressure, Pamb | 98.9 | kPa
|  | Volume sampled, Vs | 2.2194 | m3 STP (dry) |  | 5 | 0.11097 | M1 | 0.7657 | 0.7657 | 0.7657 | 0.7657 | 0.7657 | 0.76587 | 0.7657 | 0.7657 | 0.7657 | 0.7657 | 0.7657 | 0.7657 | 0.7657
[8 empty] | M2 | 0.9445 | 0.9445 | 0.9445 | 0.9445 | 0.9445 | 0.9445 | 0.94467 | 0.9445 | 0.9445 | 0.9445 | 0.9445 | 0.9445 | 0.9445
| Sample | Sample | Blank | Blank |  |  |  | M3 | 0.1455 | 0.1455 | 0.1455 | 0.1455 | 0.1455 | 0.1455 | 0.1455 | 0.14567 | 0.1455 | 0.1455 | 0.1455 | 0.1455 | 0.1455
| Filter | Residue | Filter | Residue |  |  |  | M4 | 0.2308 | 0.2308 | 0.2308 | 0.2308 | 0.2308 | 0.2308 | 0.2308 | 0.2308 | 0.23097 | 0.2308 | 0.2308 | 0.2308 | 0.2308
Filter ID: | EPA 397 | ZAM 1653 | EPA 385 | ZAM 1656 |  |  |  | M5 | 0.7853 | 0.7853 | 0.7853 | 0.7853 | 0.7853 | 0.7853 | 0.7853 | 0.7853 | 0.7853 | 0.78547 | 0.7853 | 0.7853 | 0.7853
Filter Weight On: | 0.7657 | 0.1455 | 0.7853 | 0.1459 | g | Filter= | 0.0003 | M6 | 0.7855 | 0.7855 | 0.7855 | 0.7855 | 0.7855 | 0.7855 | 0.7855 | 0.7855 | 0.7855 | 0.7855 | 0.78567 | 0.7855 | 0.7855
Filter Weight Off: | 0.9445 | 0.2308 | 0.7855 | 0.146 | g | residue= | 0.0003 | M7 | 0.1459 | 0.1459 | 0.1459 | 0.1459 | 0.1459 | 0.1459 | 0.1459 | 0.1459 | 0.1459 | 0.1459 | 0.1459 | 0.14607 | 0.1459
|  | Weight gain, M | 0.2638 | g |  |  |  | M8 | 0.146 | 0.146 | 0.146 | 0.146 | 0.146 | 0.146 | 0.146 | 0.146 | 0.146 | 0.146 | 0.146 | 0.146 | 0.14617
|  | Duct id | 0.195 | m
|  | Area, Ad | 0.029869 | m2 |  |  |  | M | 0.2638 | 0.2638 | 0.2638 | 0.2638 | 0.2638 | 0.26363 | 0.26397 | 0.26363 | 0.26397 | 0.26397 | 0.26363 | 0.26397 | 0.26363
Gas Volume Sampled
|  | Volume sampled @ STP Vs = | 2.2194 | m3 STP dry
|  | Gas Volume at ref conditions, V = | Vs *(Tr/Tm)*((Pamb+Pori)/Pr)*((20.9-O2m)/(20.9-O2r))
0.93814
|  | (Pm+Pori) = | 98.954
|  | (Pm+Pori)/Pr = | 0.97684
|  | 20.9-O2m = | 17.7472 |  |  |  |  | V actual | 2.2194 | 2.2194 | 2.2194 | 2.2194 | 2.2194 | 2.2194 | 2.2194 | 2.2194 | 2.2194 | 2.2194 | 2.2194 | 2.2194 | 2.2194
|  | 20.9-O2r = | 9.9 |  |  |  |  | temp corr | 0.93814 | 0.93814 | 0.93814 | 0.93351 | 0.93814 | 0.93814 | 0.93814 | 0.93814 | 0.93814 | 0.93814 | 0.93814 | 0.93814 | 0.93814
|  | O2 Correct = | 1.7927 |  |  |  |  | press corr | 0.97684 | 0.97684 | 0.97684 | 0.97684 | 0.98254 | 0.97684 | 0.97684 | 0.97684 | 0.97684 | 0.97684 | 0.97684 | 0.97684 | 0.97684
|  | V= | 3.6461 | m3 at reference conditions |  |  |  | o2 corr | 0.84915 | 0.84915 | 0.84363 | 0.84915 | 0.84915 | 0.84915 | 0.84915 | 0.84915 | 0.84915 | 0.84915 | 0.84915 | 0.84915 | 0.84915
|  | V= | 3.6461 | m3 STP (ref O2 & H2O) |  |  |  | V | 1.7271 | 1.7271 | 1.7158 | 1.7186 | 1.7372 | 1.7271 | 1.7271 | 1.7271 | 1.7271 | 1.7271 | 1.7271 | 1.7271 | 1.7271
Particle concentration | [7 empty] | Conc | 152.743 | 152.743 | 153.7433 | 153.5006 | 151.857 | 152.6427 | 152.8433 | 152.6427 | 152.8433 | 152.8433 | 152.6427 | 152.8433 | 152.6427
|  | Concentration = | M / V | [6 empty] | 0 | 1.0003 | 0.75761 | -0.88601 | -0.10029 | 0.10029 | -0.10029 | 0.10029 | 0.10029 | -0.10029 | 0.10029 | -0.10029
|  | = | 0.072352 | g.m-3 STP (ref O2 & H2O) |  |  |  | 1.5621 | 2.4401 | 0 | 1.0006 | 0.57398 | 0.78502 | 0.010058 | 0.010058 | 0.010058 | 0.010058 | 0.010058 | 0.010058 | 0.010058 | 0.010058
|  | = | 72.3519 | ± | 7.2352 | mg.m-3 STP (ref O2 & H2O)
Data Input By: |  | B Donovan |  | Data Entry Checked By: |  |  | A Collings
Date: |  | 2001-06-15 |  | Date: |  |  | 2001-06-22
Reported uncertainty is calculated using a coverage factor of 2, this gives a confidence of approximately 95%

## Dioxins 1 (min)
Determination of Dioxin and Furan |  |  |  |  | CLIENT: | DEFRA |  |  |  | Duct Oxygen, O2m | 1.363
in Flue Gases |  |  |  |  | JOB No: | AEAT/ED49056
Using Zambelli Sampler |  |  |  |  | SITE: | Site 7
[5 empty] | TEST: | Day 1
AEAT/ENV/EQ/WI/105 |  |  |  |  | DATE: | 2001-04-03
[5 empty] | Test Period: | 1649-2001 | [6 empty] | O2m | Vs
|  | Reference Pressure, Pr | = | 101.3 | kPa | [6 empty] | u | 0.11547 | 0.033948
|  | Reference Temp, Tr | = | 0 | deg C K= | 273 | k
|  | Reference Moisture, Xr | = | 0 | % |  |  | Uncertainty |  |  | Xr | 0 | 0 | 0
|  | Reference Oxygen, O2r | = | 11 | % |  |  | % | Absolute |  | O2r | 11 | 11 | 11
|  | Test Duration, ts | = | 180 | mins | [5 empty] | O2m | 1.363 | 1.4785 | 1.363
|  | Stack Temp, Td | = | 824 | deg C K= | 1097 | k |  | 2.5 |  | Vs | 1.176 | 1.176 | 1.2099
|  | Stack Oxygen, O2m | = | 1.363 | % |  |  |  | 0.2
|  | Static Pressure Duct, Pd | = | 995 | hPa | 0 | kPa |  | 1
|  | Barometric Pressure, Pamb | = | 995 | hPa | 99.5 | kPa |  |  |  | V | 2.3208 | 2.307 | 2.3878
|  | Intaken Vol. Counter Litre | = | 1176 | Nl (dry) | [7 empty] | -0.013716 | 0.066994
|  | Volume Sampled, Vs | = | 1.176 | m3 STP dry, stack O2 |  |  | 5 | 0.0588 |  | 0.068384 | 0.0046764 | 0.00018814 | 0.0044883
| Filter | STS
Sample ID: | EPA270 | 3332
Blank ID: |  | 3334
|  | Gas Vol. @ STP dry ref O2 & H2O (V) | = | Vs*(20.9-O2m)/(20.9-O2r)*100/(100-Xr)
|  |  | = | 2.3208 | ± | 0.13677 | m3
Congener | LOD | Uncertainty | Mass (ng) |  |  | Uncertainty | ITEQ | Mass | Uncertainty
| ng | % | Sample | Blank | Net | ng | Factor | ng (TEQ) | ng (TEQ)
2378 T4CDD | 0.01 | 100 | 0 | 0 | 0.01 | 0.01 | 1 | 0 | 0.01
12378 P5CDD | 0.0015 | 100 | 0 | 0 | 0.0015 | 0.0015 | 0.5 | 0 | 0.00075
123478 H6CDD | 0.0014 | 100 | 0.014 | 0 | 0.014 | 0.014 | 0.1 | 0.0014 | 0.0014
123678 H6CDD | 0.0025 | 100 | 0.025 | 0.01 | 0.015 | 0.025 | 0.1 | 0.0025 | 0.0025
123789 H6CDD | 0.0029 | 100 | 0.029 | 0.011 | 0.018 | 0.029 | 0.1 | 0.0029 | 0.0029
1234678 H7CDD | 0.00046 | 25 | 0.046 | 0.045 | 0.001 | 0.0115 | 0.01 | 0.00046 | 0.000115
O8CDD | 0.00018 | 25 | 0.18 | 0.26 | 0.00018 | 0.045 | 0.001 | 0.00018 | 4.5e-05
2378 T4CDF | 0.0025 | 100 | 0.025 | 0 | 0.025 | 0.025 | 0.1 | 0.0025 | 0.0025
12378 P5CDF | 0.0012 | 25 | 0.024 | 0 | 0.024 | 0.006 | 0.05 | 0.0012 | 0.0003
23478 P5CDF | 0.017 | 100 | 0.034 | 0 | 0.034 | 0.034 | 0.5 | 0.017 | 0.017 |  | ITEQ
123478 H6CDF | 0.0032 | 100 | 0.032 | 0 | 0.032 | 0.032 | 0.1 | 0.0032 | 0.0032
123678 H6CDF | 0.0026 | 100 | 0.026 | 0 | 0.026 | 0.026 | 0.1 | 0.0026 | 0.0026 |  |  |  | M (ng) | V
123789 H6CDF | 0.0013 | 100 | 0.013 | 0 | 0.013 | 0.013 | 0.1 | 0.0013 | 0.0013 |  |  | u | 0.012115 | 0.068384
234678 H6CDF | 0.003 | 100 | 0.03 | 0.0009 | 0.0291 | 0.03 | 0.1 | 0.003 | 0.003
1234678 H7CDF | 0.0011 | 25 | 0.11 | 0 | 0.11 | 0.0275 | 0.01 | 0.0011 | 0.000275 |  | M (ng) | 0.03965 | 0.051765 | 0.03965
1234789 H7CDF | 0.0002 | 25 | 0.02 | 0 | 0.02 | 0.005 | 0.01 | 0.0002 | 5e-05 |  | V | 2.3208 | 2.3208 | 2.3891
O8CDF | 0.00011 | 25 | 0.11 | 0.021 | 0.089 | 0.0275 | 0.001 | 0.00011 | 2.75e-05
[11 empty] | C | 0.017085 | 0.022305 | 0.016596
|  |  | Total Dioxins & Dibenzofurans | = | 0.03965 | ± | 0.020983 | ng (TEQ) |  |  |  |  | 0.0052202 | -0.00048902
[11 empty] | 0.0052431 | 2.749e-05 | 2.7251e-05 | 2.3914e-07
|  |  | Concentration of Dioxins & furans | = | 0.017085 | ± | 0.010486 | ng (TEQ).m-3
Mean sampling recovery (%) = |  |  | 84 |  |  | Mean analytical recovery (%)= |  |  | 75
Data Input By: | B Donovan |  |  |  |  | Data Entry Checked By: |  |  | A Collings
Date: | 2001-06-15 |  |  |  |  | Date: |  |  | 2001-06-22
Reported uncertainty is calculated using a coverage factor of 2, this gives a confidence of approximately 95%
The congeners found in the field blank are provided for information only. They are not subtracted from the sample and are not included in the
calculated total concentration.
Mass of dioxins for the sample, if less than LOD is reported at zero concentration. Field blanks are reported as found.

## Dioxins 1 (max)
Determination of Dioxin and Furan |  |  |  |  | CLIENT: | DEFRA |  |  |  | Duct Oxygen, O2m | 1.363
in Flue Gases |  |  |  |  | JOB No: | AEAT/ED49056
Using Zambelli Sampler |  |  |  |  | SITE: | Site 7
[5 empty] | TEST: | Day 1
AEAT/ENV/EQ/WI/105 |  |  |  |  | DATE: | 2001-04-03
[5 empty] | Test Period: | 1649-2001 | [6 empty] | O2m | Vs
|  | Reference Pressure, Pr | = | 101.3 | kPa | [6 empty] | u | 0.11547 | 0.033948
|  | Reference Temp, Tr | = | 0 | deg C K= | 273 | k
|  | Reference Moisture, Xr | = | 0 | % |  |  | Uncertainty |  |  | Xr | 0 | 0 | 0
|  | Reference Oxygen, O2r | = | 11 | % |  |  | % | Absolute |  | O2r | 11 | 11 | 11
|  | Test Duration, ts | = | 180 | mins | [5 empty] | O2m | 1.363 | 1.4785 | 1.363
|  | Stack Temp, Td | = | 824 | deg C K= | 1097 | k |  | 2.5 |  | Vs | 1.176 | 1.176 | 1.2099
|  | Stack Oxygen, O2m | = | 1.363 | % |  |  |  | 0.2
|  | Static Pressure Duct, Pd | = | 995 | hPa | 0 | kPa |  | 1
|  | Barometric Pressure, Pamb | = | 995 | hPa | 99.5 | kPa |  |  |  | V | 2.3208 | 2.307 | 2.3878
|  | Intaken Vol. Counter Litre | = | 1176 | Nl (dry) | [7 empty] | -0.013716 | 0.066994
|  | Volume Sampled, Vs | = | 1.176 | m3 STP dry, stack O2 |  |  | 5 | 0.0588 |  | 0.068384 | 0.0046764 | 0.00018814 | 0.0044883
| Filter | STS
Sample ID: | EPA270 | 3332
Blank ID: |  | 3334
|  | Gas Vol. @ STP dry ref O2 & H2O (V) | = | Vs*(20.9-O2m)/(20.9-O2r)*100/(100-Xr)
|  |  | = | 2.3208 | ± | 0.13677 | m3
Congener | LOD | Uncertainty | Mass (ng) |  |  | Uncertainty | ITEQ | Mass | Uncertainty
| ng | % | Sample | Blank | Net | ng | Factor | ng (TEQ) | ng (TEQ)
2378 T4CDD | 0.01 | 100 | 0.01 | 0 | 0.01 | 0.01 | 1 | 0.01 | 0.01
12378 P5CDD | 0.0015 | 25 | 0.03 | 0 | 0.03 | 0.0075 | 0.5 | 0.015 | 0.00375
123478 H6CDD | 0.0014 | 100 | 0.014 | 0 | 0.014 | 0.014 | 0.1 | 0.0014 | 0.0014
123678 H6CDD | 0.0025 | 100 | 0.025 | 0.01 | 0.015 | 0.025 | 0.1 | 0.0025 | 0.0025
123789 H6CDD | 0.0029 | 100 | 0.029 | 0.011 | 0.018 | 0.029 | 0.1 | 0.0029 | 0.0029
1234678 H7CDD | 0.00046 | 25 | 0.046 | 0.045 | 0.001 | 0.0115 | 0.01 | 0.00046 | 0.000115
O8CDD | 0.00018 | 25 | 0.18 | 0.26 | 0.00018 | 0.045 | 0.001 | 0.00018 | 4.5e-05
2378 T4CDF | 0.0025 | 100 | 0.025 | 0 | 0.025 | 0.025 | 0.1 | 0.0025 | 0.0025
12378 P5CDF | 0.0012 | 25 | 0.024 | 0 | 0.024 | 0.006 | 0.05 | 0.0012 | 0.0003
23478 P5CDF | 0.017 | 100 | 0.034 | 0 | 0.034 | 0.034 | 0.5 | 0.017 | 0.017 |  | ITEQ
123478 H6CDF | 0.0032 | 100 | 0.032 | 0 | 0.032 | 0.032 | 0.1 | 0.0032 | 0.0032
123678 H6CDF | 0.0026 | 100 | 0.026 | 0 | 0.026 | 0.026 | 0.1 | 0.0026 | 0.0026 |  |  |  | M (ng) | V
123789 H6CDF | 0.0013 | 100 | 0.013 | 0 | 0.013 | 0.013 | 0.1 | 0.0013 | 0.0013 |  |  | u | 0.012299 | 0.068384
234678 H6CDF | 0.003 | 100 | 0.03 | 0.0009 | 0.0291 | 0.03 | 0.1 | 0.003 | 0.003
1234678 H7CDF | 0.0011 | 25 | 0.11 | 0 | 0.11 | 0.0275 | 0.01 | 0.0011 | 0.000275 |  | M (ng) | 0.06465 | 0.076949 | 0.06465
1234789 H7CDF | 0.0002 | 25 | 0.02 | 0 | 0.02 | 0.005 | 0.01 | 0.0002 | 5e-05 |  | V | 2.3208 | 2.3208 | 2.3891
O8CDF | 0.00011 | 25 | 0.11 | 0.021 | 0.089 | 0.0275 | 0.001 | 0.00011 | 2.75e-05
[11 empty] | C | 0.027857 | 0.033157 | 0.02706
|  |  | Total Dioxins & Dibenzofurans | = | 0.06465 | ± | 0.021303 | ng (TEQ) |  |  |  |  | 0.0052996 | -0.00079736
[11 empty] | 0.0053593 | 2.8722e-05 | 2.8086e-05 | 6.3578e-07
|  |  | Concentration of Dioxins & furans | = | 0.027857 | ± | 0.010719 | ng (TEQ).m-3
Mean sampling recovery (%) = |  |  | 84 |  |  | Mean analytical recovery (%)= |  |  | 75
Data Input By: | B Donovan |  |  |  |  | Data Entry Checked By: |  |  | A Collings
Date: | 2001-06-15 |  |  |  |  | Date: |  |  | 2001-06-22
Reported uncertainty is calculated using a coverage factor of 2, this gives a confidence of approximately 95%
The congeners found in the field blank are provided for information only. They are not subtracted from the sample and are not included in the
calculated total concentration.
Mass of dioxins for the sample, if less than LOD is reported at LOD concentration. Field blanks are reported as found.

## Dioxins 2 (min)
Determination of Dioxin and Furan |  |  |  |  | CLIENT: | DEFRA |  |  |  | Duct Oxygen, O2m | 3.1528
in Flue Gases |  |  |  |  | JOB No: | AEAT/ED49056
Using Zambelli Sampler |  |  |  |  | SITE: | Site 7
[5 empty] | TEST: | Day 2
AEAT/ENV/EQ/WI/105 |  |  |  |  | DATE: | 2001-04-05
[5 empty] | Test Period: | 1247-1750 | [6 empty] | O2m | Vs
|  | Reference Pressure, Pr | = | 101.3 | kPa | [6 empty] | u | 0.11547 | 0.052077
|  | Reference Temp, Tr | = | 0 | deg C K= | 273 | k
|  | Reference Moisture, Xr | = | 0 | % |  |  | Uncertainty |  |  | Xr | 0 | 0 | 0
|  | Reference Oxygen, O2r | = | 11 | % |  |  | % | Absolute |  | O2r | 11 | 11 | 11
|  | Test Duration, ts | = | 300 | mins | [5 empty] | O2m | 3.1528 | 3.2682 | 3.1528
|  | Stack Temp, Td | = | 843 | deg C K= | 1116 | k |  | 2.5 |  | Vs | 1.804 | 1.804 | 1.8561
|  | Stack Oxygen, O2m | = | 3.1528 | % |  |  |  | 0.2
|  | Static Pressure Duct, Pd | = | 989 | hPa | 0 | kPa |  | 1
|  | Barometric Pressure, Pamb | = | 989 | hPa | 98.9 | kPa |  |  |  | V | 3.2339 | 3.2129 | 3.3273
|  | Intaken Vol. Counter Litre | = | 1804 | Nl (dry) | [7 empty] | -0.021041 | 0.093356
|  | Volume Sampled, Vs | = | 1.804 | m3 STP dry, stack O2 |  |  | 5 | 0.0902 |  | 0.095698 | 0.009158 | 0.00044273 | 0.0087153
| Filter | STS
Sample ID: | EPA 279 | 3333
Blank ID: |  | 3334
|  | Gas Vol. @ STP dry ref O2 & H2O (V) | = | Vs*(20.9-O2m)/(20.9-O2r)*100/(100-Xr)
|  |  | = | 3.2339 | ± | 0.1914 | m3
Congener | LOD | Uncertainty | Mass (ng) |  |  | Uncertainty | ITEQ | Mass | Uncertainty
| ng | % | Sample | Blank | Net | ng | Factor | ng (TEQ) | ng (TEQ)
2378 T4CDD | 0.053 | 100 | 0.053 | 0 | 0.053 | 0.053 | 1 | 0.053 | 0.053
12378 P5CDD | 0.07 | 100 | 0.14 | 0 | 0.14 | 0.14 | 0.5 | 0.07 | 0.07
123478 H6CDD | 0.0038 | 100 | 0.038 | 0 | 0.038 | 0.038 | 0.1 | 0.0038 | 0.0038
123678 H6CDD | 0.0044 | 100 | 0.044 | 0.01 | 0.034 | 0.044 | 0.1 | 0.0044 | 0.0044
123789 H6CDD | 0.0051 | 100 | 0.051 | 0.011 | 0.04 | 0.051 | 0.1 | 0.0051 | 0.0051
1234678 H7CDD | 0.00075 | 25 | 0.075 | 0.045 | 0.03 | 0.01875 | 0.01 | 0.00075 | 0.0001875
O8CDD | 0.00016 | 25 | 0.16 | 0.26 | 0.00016 | 0.04 | 0.001 | 0.00016 | 4e-05
2378 T4CDF | 0.032 | 100 | 0.32 | 0 | 0.32 | 0.32 | 0.1 | 0.032 | 0.032
12378 P5CDF | 0.015 | 25 | 0.3 | 0 | 0.3 | 0.075 | 0.05 | 0.015 | 0.00375
23478 P5CDF | 0.14 | 100 | 0.28 | 0 | 0.28 | 0.28 | 0.5 | 0.14 | 0.14 |  | ITEQ
123478 H6CDF | 0.015 | 100 | 0.15 | 0 | 0.15 | 0.15 | 0.1 | 0.015 | 0.015
123678 H6CDF | 0.018 | 100 | 0.18 | 0 | 0.18 | 0.18 | 0.1 | 0.018 | 0.018 |  |  |  | M (ng) | V
123789 H6CDF | 0.0059 | 100 | 0.059 | 0 | 0.059 | 0.059 | 0.1 | 0.0059 | 0.0059 |  |  | u | 0.098509 | 0.095698
234678 H6CDF | 0.011 | 100 | 0.11 | 0.0009 | 0.1091 | 0.11 | 0.1 | 0.011 | 0.011
1234678 H7CDF | 0.0023 | 25 | 0.23 | 0 | 0.23 | 0.0575 | 0.01 | 0.0023 | 0.000575 |  | M (ng) | 0.37696 | 0.47547 | 0.37696
1234789 H7CDF | 0.00046 | 25 | 0.046 | 0 | 0.046 | 0.0115 | 0.01 | 0.00046 | 0.000115 |  | V | 3.2339 | 3.2339 | 3.3296
O8CDF | 9.3e-05 | 25 | 0.093 | 0.021 | 0.072 | 0.02325 | 0.001 | 9.3e-05 | 2.325e-05
[11 empty] | C | 0.11656 | 0.14703 | 0.11321
|  |  | Total Dioxins & Dibenzofurans | = | 0.37696 | ± | 0.17062 | ng (TEQ) |  |  |  |  | 0.030461 | -0.0033502
[11 empty] | 0.030645 | 0.00093909 | 0.00092787 | 1.1224e-05
|  |  | Concentration of Dioxins & furans | = | 0.11656 | ± | 0.061289 | ng (TEQ).m-3
Mean sampling recovery (%) = |  |  | 99 |  |  | Mean analytical recovery (%)= |  |  | 69
Data Input By: | B Donovan |  |  |  |  | Data Entry Checked By: |  |  | A Collings
Date: | 2001-06-15 |  |  |  |  | Date: |  |  | 2001-06-22
Reported uncertainty is calculated using a coverage factor of 2, this gives a confidence of approximately 95%
The congeners found in the field blank are provided for information only. They are not subtracted from the sample and are not included in the
calculated total concentration.
Mass of dioxins for the sample, if less than LOD is reported at zero concentration. Field blanks are reported as found.

## Dioxins 2 (max)
Determination of Dioxin and Furan |  |  |  |  | CLIENT: | DEFRA |  |  |  | Duct Oxygen, O2m | 3.1528
in Flue Gases |  |  |  |  | JOB No: | AEAT/ED49056
Using Zambelli Sampler |  |  |  |  | SITE: | Site 7
[5 empty] | TEST: | Day 2
AEAT/ENV/EQ/WI/105 |  |  |  |  | DATE: | 2001-04-05
[5 empty] | Test Period: | 1247-1750 | [6 empty] | O2m | Vs
|  | Reference Pressure, Pr | = | 101.3 | kPa | [6 empty] | u | 0.11547 | 0.052077
|  | Reference Temp, Tr | = | 0 | deg C K= | 273 | k
|  | Reference Moisture, Xr | = | 0 | % |  |  | Uncertainty |  |  | Xr | 0 | 0 | 0
|  | Reference Oxygen, O2r | = | 11 | % |  |  | % | Absolute |  | O2r | 11 | 11 | 11
|  | Test Duration, ts | = | 300 | mins | [5 empty] | O2m | 3.1528 | 3.2682 | 3.1528
|  | Stack Temp, Td | = | 843 | deg C K= | 1116 | k |  | 2.5 |  | Vs | 1.804 | 1.804 | 1.8561
|  | Stack Oxygen, O2m | = | 3.1528 | % |  |  |  | 0.2
|  | Static Pressure Duct, Pd | = | 989 | hPa | 0 | kPa |  | 1
|  | Barometric Pressure, Pamb | = | 989 | hPa | 98.9 | kPa |  |  |  | V | 3.2339 | 3.2129 | 3.3273
|  | Intaken Vol. Counter Litre | = | 1804 | Nl (dry) | [7 empty] | -0.021041 | 0.093356
|  | Volume Sampled, Vs | = | 1.804 | m3 STP dry, stack O2 |  |  | 5 | 0.0902 |  | 0.095698 | 0.009158 | 0.00044273 | 0.0087153
| Filter | STS
Sample ID: | EPA 279 | 3333
Blank ID: |  | 3334
|  | Gas Vol. @ STP dry ref O2 & H2O (V) | = | Vs*(20.9-O2m)/(20.9-O2r)*100/(100-Xr)
|  |  | = | 3.2339 | ± | 0.1914 | m3
Congener | LOD | Uncertainty | Mass (ng) |  |  | Uncertainty | ITEQ | Mass | Uncertainty
| ng | % | Sample | Blank | Net | ng | Factor | ng (TEQ) | ng (TEQ)
2378 T4CDD | 0.053 | 100 | 0.053 | 0 | 0.053 | 0.053 | 1 | 0.053 | 0.053
12378 P5CDD | 0.07 | 100 | 0.14 | 0 | 0.14 | 0.14 | 0.5 | 0.07 | 0.07
123478 H6CDD | 0.0038 | 100 | 0.038 | 0 | 0.038 | 0.038 | 0.1 | 0.0038 | 0.0038
123678 H6CDD | 0.0044 | 100 | 0.044 | 0.01 | 0.034 | 0.044 | 0.1 | 0.0044 | 0.0044
123789 H6CDD | 0.0051 | 100 | 0.051 | 0.011 | 0.04 | 0.051 | 0.1 | 0.0051 | 0.0051
1234678 H7CDD | 0.00075 | 25 | 0.075 | 0.045 | 0.03 | 0.01875 | 0.01 | 0.00075 | 0.0001875
O8CDD | 0.00016 | 25 | 0.16 | 0.26 | 0.00016 | 0.04 | 0.001 | 0.00016 | 4e-05
2378 T4CDF | 0.032 | 100 | 0.32 | 0 | 0.32 | 0.32 | 0.1 | 0.032 | 0.032
12378 P5CDF | 0.015 | 25 | 0.3 | 0 | 0.3 | 0.075 | 0.05 | 0.015 | 0.00375
23478 P5CDF | 0.14 | 100 | 0.28 | 0 | 0.28 | 0.28 | 0.5 | 0.14 | 0.14 |  | ITEQ
123478 H6CDF | 0.015 | 100 | 0.15 | 0 | 0.15 | 0.15 | 0.1 | 0.015 | 0.015
123678 H6CDF | 0.018 | 100 | 0.18 | 0 | 0.18 | 0.18 | 0.1 | 0.018 | 0.018 |  |  |  | M (ng) | V
123789 H6CDF | 0.0059 | 100 | 0.059 | 0 | 0.059 | 0.059 | 0.1 | 0.0059 | 0.0059 |  |  | u | 0.098509 | 0.095698
234678 H6CDF | 0.011 | 100 | 0.11 | 0.0009 | 0.1091 | 0.11 | 0.1 | 0.011 | 0.011
1234678 H7CDF | 0.0023 | 25 | 0.23 | 0 | 0.23 | 0.0575 | 0.01 | 0.0023 | 0.000575 |  | M (ng) | 0.37696 | 0.47547 | 0.37696
1234789 H7CDF | 0.00046 | 25 | 0.046 | 0 | 0.046 | 0.0115 | 0.01 | 0.00046 | 0.000115 |  | V | 3.2339 | 3.2339 | 3.3296
O8CDF | 9.3e-05 | 25 | 0.093 | 0.021 | 0.072 | 0.02325 | 0.001 | 9.3e-05 | 2.325e-05
[11 empty] | C | 0.11656 | 0.14703 | 0.11321
|  |  | Total Dioxins & Dibenzofurans | = | 0.37696 | ± | 0.17062 | ng (TEQ) |  |  |  |  | 0.030461 | -0.0033502
[11 empty] | 0.030645 | 0.00093909 | 0.00092787 | 1.1224e-05
|  |  | Concentration of Dioxins & furans | = | 0.11656 | ± | 0.061289 | ng (TEQ).m-3
Mean sampling recovery (%) = |  |  | 99 |  |  | Mean analytical recovery (%)= |  |  | 69
Data Input By: | B Donovan |  |  |  |  | Data Entry Checked By: |  |  | A Collings
Date: | 2001-06-15 |  |  |  |  | Date: |  |  | 2001-06-22
Reported uncertainty is calculated using a coverage factor of 2, this gives a confidence of approximately 95%
The congeners found in the field blank are provided for information only. They are not subtracted from the sample and are not included in the
calculated total concentration.
Mass of dioxins for the sample, if less than LOD is reported at LOD concentration. Field blanks are reported as found.