## entry
Enter Project Specific Information here:
Customer | DEFRA
JOB No. | AEAT/ED49056
Farm/Unit: | Site 9
Manufacturer: | Stack
Model (A/B if afterburner if fitted) | Afterburner
Test 1 | Day 1
Test 2 | Day 2
Date of Site work Day 1 | 2001-08-08
Date of Site work Day 2 | 2001-08-09
Data Input By: | G Thistlethwaite
Date Inputted; | 2001-09-05
Moisture (Day1) | 26.5702
Moisture (Day2) | 11.6802
Enter Reference Conditions
Tref(oC)= | 0 | 273
Pref(KPa)= | 101.3
Oxygen ref, %= | 11 | (daily average) | Expression (ref o2): | 11
Moisture ref, %= | 0 | (daily average) | Expression (ref: H20): | 0
Oxygen duct, % = | 11.3731
Moisture duct, % = | 16.6435
Duct Diameter (m)= | 0.26 | Duct Shape = | square
Duct Area (m2)= | 0.068
Internal Software Quality Assurance Plan
To be used for spreadsheets created for internal use only
Name: | Reporting Non-Particulate Results to EA
reference: | nonpart8.xlt
Date: | 2000-06-22
Purpose of Spreadsheet: | To calculate emission rate concentrations from stacks as part of contracts to the Environment Agency (EA). This should be used as an Appendix to reports for EA, the default setting is Appendix C, but this may be changed.
Responsible Officer: Alan Collings
Description:
Results areas: | Various results areas
Input areas: | In areas coloured yellow. Some coloured cells are already entered as they are generally appropriate but entries still need to be checked.
Other documentation: | EA Contract documents, hints page for help, EA Guidance Notes and plant authorisation notes.
Calculation sheets extracted from Calc_10.xlt
Checking:
Checking description: | All results areas checked.
Checking routines: | Initially all entries and calculations checked, followed by validation of changes only. The sheets are password protected for safety but may be unlocked by code holders to delete unwanted details only. Calculations may only be changed by the RO.
Name: Alan Collings Signature
Authorisation for use:
Name: Alan Collings Signature
Revisions:
Revision: | Issue 1
Date: | 1999-01-22
Checks: | Checked against Job number 20534020 by A Collings/N Watt
Checker Signature
Revision: | Issue 2
Changed C2 and cross references to spreadsheets
Date: | 1999-03-02
Checks: | Checked against Rechem Fawley (Feb 99) by A Collings
Checker Signature
Revision: | Issue 3
Changes | Introduced 26A sheet. Modified M29 sheet to include extra metals
Date: | 1999-05-13
Checks: | Checked against Cabot Carbon (March 1999) and EA Westbury (April 1999)
Checker Signature
Revision: | Issue 4
Changes | Changed layout of pitot data page and cross references from it.
Date: | 1999-07-16
Checks: | Checked with test data from SARP Killamash (20401020-June 1999)
Checker Signature
Revision: | Issue 5
Changes | Changed USEPA 26A sheets to adddress problems found in BS Tin Plate May 1999 report (AEAT 5641)
Date: | 1999-11-08
Checks: | Checked USEPA 26A sheets against BS Tin Plate May 1999 report (AEAT 5641) together with D Scott
Checker Signature
Revision: | Issue 6
Changes | Changes to refs.
Date: | 2000-01-16
Checks: | None
Checker Signature
Revision: | Issue 7
Changes | Cut down amounts of repeat entering and change in using reporting duct O2
Date: | 2000-03-01
Checks: | All changed spreadsheets checked using previous reports
Checker Signature
Revision: | Issue 8
Changes | Change calculation of VOCs expressed as toluene.
Date: | 2000-06-22
Checks: | All changed spreadsheets checked using previous reports
Checker Signature
Note on B21: Enter ref oxygen otherwise it will assume to be expressed at duct oxygen
Note on B23: This will take the average of the run 1 and run 2 oxygen (on-line spreadsheet) otherwise will assume 20.8999.

## summary
Customer | DEFRA |  | Date of Test: |  |  |  |  | 8-9 August 2001
Site: | Site 9 |  | Plant identification/chimney: |  |  |  |  | Animal Incinerator
Manufacturer of Unit | Stack |  | Test carried out by: |  |  |  |  | Brian Donovan
Model Type (After burner fitted) | After burner fitted | [6 empty] | Dave Taylor
Summary of Results
Velocity (actual), m/s = | 3.48 | (Day 1) |  |  | 3.58 | (Day 2)
Gas flowrate (actual), m3/s = | 0.23664 | (Day 1) |  |  | 0.24344 | (Day 2)
Duct pressure (velocity) | 99.4 | (Day 1) |  |  | 100.3 | (Day 2) |  |  | hide this row
Velocity (at ref. conditions *), m/s = | 0.93547 | (Day 1) |  |  | 0.97267 | (Day 2)
Gas flowrate (at ref. conditions *), m3/s = | 0.063612 | (Day 1) |  |  | 0.066142 | (Day 2)
Determinants | Expressed as | Concentration, C | [5 empty] | Mass emission rate, M
(kg/h)
|  | Day 1 |  |  | Day 2 |  |  | Day 1 |  | Day 2
Oxides of sulfur (absorption method): Run 1 | mg SO2 / m3 | 278.5867 | ± | 33.7348 | 135.4678 | ± | 16.5588 |  | 0.063797 |  | 0.032256
Oxides of sulfur (absorption method): Run 2 | mg SO2 / m3 | 277.6644 | ± | 33.6666 | 147.7856 | ± | 18.2072 |  | 0.063586 |  | 0.035189
Hydrogen chloride: Run 1 | mg HCl/ m3 | 36.1292 | ± | 4.3753 | 24.8475 | ± | 3.0353 |  | 0.0082737 |  | 0.0059164
Hydrogen chloride: Run 2 | mg HCl/ m3 | 23.7834 | ± | 2.8836 | 11.7849 | ± | 1.449 |  | 0.0054465 |  | 0.0028061
Volatile organic compounds | mg C / m3 | 108.4981 | ± | 10.8498 | 126.2475 | ± | 12.6247 |  | 0.024846 |  | 0.030061
Carbon dioxide | % | 7.4906 | ± | 0.8 | 7.5518 | ± | 0.8
Carbon monoxide | mg CO /m3 | 954.7248 | ± | 95.4725 | 2347.8378 | ± | 234.7838 |  | 0.21864 |  | 0.55904
Oxides of sulfur (by infra-red) | mg SO2 / m3 | 104.9998 | ± | 10.5 | 50.0957 | ± | 5.0096 |  | 0.024045 |  | 0.011928
Oxides of nitrogen (by infra-red) | mg NO2 / m3 | 287.6966 | ± | 28.7697 | 463.3552 | ± | 46.3355 |  | 0.065884 |  | 0.11033
Dioxins and Furans, total (minimum) | ng ITEQ/m3 | 0.056352 | ± | 0.040058 | 0.13371 | ± | 0.10033 |  | 1.2905e-05 |  | 3.1837e-05
Dioxins and Furans, total (maximum) | ng ITEQ/m3 | 0.081477 | ± | 0.040212 | 0.16318 | ± | 0.1005 |  | 1.8658e-05 |  | 3.8854e-05
Total particulate matter | mg/m3 | 30.7755 | ± | 3.0775 | 40.2124 | ± | 4.0212 |  | 0.0070477 |  | 0.009575
* Reference conditions | 101.3 | 0 | % H2O |  | 273 |  | 11 | % O2
Was a BS 3405 Particulate test carried out at the same time? |  | Yes
NOTES
1. All results arising from the monitoring of gaseous releases to atmosphere from a process are expressed at the reference conditions
specified for that process in the appropriate legislation as required by the regulatory authority.
2. Where the determined concentrations are less than the quoted measurement uncertainty, concentrations are reported as less than (<)
the measurement uncertainty.
3. Mass emission rates are calculated using the determined concentration or the quoted value for the measurement uncertainty,
whichever is the greater.

## methods
Project Title: | Assessment of Emissions and Environmental Impacts of Animal Incinerators in the UK
Customer Contract No: | DEFRA WA0806
AEAT Job Number | AEAT ED 49056
Site Name | Site 9
Methodology
Determinant | AEAT Procedure | Source Document | Other Details (Analysis. duration, no. of tests, equipment) | UKAS Accreditation
|  |  |  | Sampling | Analysis
Hydrogen chloride | AEAT/ENV/EQ/100 | EN 1911 (modified) | Absorption in deionised water. Analysis by Ion chromatography for chloride. Approx. integrated tests over batch. | Yes | Yes
Oxides of sulfur | AEAT/ENV/EQ/100 | ISO 11632 | Absorption in 3% Hydrogen peroxide. Analysis by Ion chromatography for sulphate. Approx. integrated tests over batch. | Yes | Yes
Dioxin and furans | AEAT/ENV/EQ/105 | EN 1948 (modified by single point sampling) | Multi-component sampling for 2,3,7,8 isomers for the length of two batches. Analysis by high resolution gas chromatography/high resolution mass spectrometry for toxic congeners. For duration of batch. | Yes | Yes
Moisture | AEAT/ENV/EQ/115 | USEPA 4 (modified) | Absorption on silica gel and determination of absorbed water by gravimetry. Min. 1 x 30 min test per test day. | Yes | Yes
Carbon monoxide | AEAT/ENV/EQ/116 | ISO 12039 | Gas conditioning with on-line determination by infrared analyser for duration of batch. | Yes | Yes
Oxygen | AEAT/ENV/EQ/117 | ISO 12039 | Gas conditioning with on-line determination by paramagnetic analyser for duration of batch. | Yes | Yes
Total particulate matter (ISO 9096) | AEAT/ENV/EQ/118 | ISO 9096 | Isokinetic sampling with gravimetric determination for duration of batch. | Yes | Yes
Sulfur dioxide | AEAT/ENV/EQ/120 | ISO 7935 | Gas conditioning with on-line determination by infrared analyser for duration of batch. | Yes | Yes
Oxides of nitrogen | AEAT/ENV/EQ/121 | ISO 10849 | Gas conditioning with on-line determination by infrared analyser for duration of batch. | Yes | Yes
Carbon dioxide | AEAT/ENV/EQ/122 | ISO 12039 | Gas conditioning with on-line determination by infrared analyser for duration of batch. | Yes | Yes
Total organic carbon (VOCs) | AEAT/ENV/EQ/123 | EN 12619 | On-line determination by FID analyser for duration of batch. | Yes | Yes
Notes:
Checks were carried out to ensure that gas leaks were within the required tolerance of the standard methods used.
Equipment blanks were used to establish the level of contamination of hydrogen chloride, oxides of sulpur and dioxins and furans.
Sampling of on-line gases was carried out out a single point close to the mid point within the duct.
Sampling of total particulate matter and dioxins was carried out at four points within a single line across the duct.
Dust was removed prior to the analysis of CO, CO2, SO2, NOx and VOCs using a high efficency heated filter.
All analysers used have undergone tests to confirm that their performance characteristics meet the requirements of the standard methods
Samples of HCl, SO2 and dioxins and furans were analysed by Harwell Scientifics Ltd. (UKAS Lab Number 0322). Samples are archived at their analytical laboratory at
551 Harwell, Didcot, Oxon, OX11 0RA.
Deviations from Agreed Methods (Standard/AEAT)
A deviation from our UKAS accredited procedure was the sampling of particulates and dioxins across a single access line rather than two to allow simultaneous sampling
of particulates and dioxins. However, a velocity/temperature traverse indicated that the flow was uniform across the duct.

## Process
Project Title: | Assessment of Emissions and Environmental Impacts of Animal Incinerators in the UK
Customer Contract No: | DEFRA WA0806
AEAT Job Number | AEAT ED 49056
Site Name | Site 9
Process Data
Description of Process: | Incineration of Pigs
Likely process load: | 250 - 400 kg/batch
Frequency: | Usually one run per day |  | Length of operation: | 10-12 hours
Operation times? | Usually one run per day
Feed stocks: | Production rate |  | Units
| Design Max. capacity | Actual
Pig carcasses, post mortem remains | 250 | 250 - 400 | kg/batch
Afterburner | 15 | 15 | kW
Main burner | 60 | 60 | kW
Operators assessment of annual throughput: | No information as this is highly variable. Around 10 sows were stored up
ready for incineration in one day when on the site
Provisions for feedstock storage: | On the ground next to the incinerator
Is plastic used or other material burned: | No
Fuels used: | Diesel
Design/operating furnace temp (OC). | Set point is 750OC (actual temp around 400-600OC)
After burner fitted: | Yes | Design after burner temp (OC). |  | set point is 800OC
Residence time (s) |  | Residence time (s)
Description Of Abatement systems: | None
Describe reagents used in abatement systems together with details of arrangements for their storage and handling: |  |  |  | None
Stack height (m): | 3.55m from ground
Maintenance or Servicing: | Laserwork Limited
Assessment of Condition of incinerator: | Clean and in good order, fatty deposits from the incinerator coat the area
underneath. When in operation a steady trickle of fat and maggots appear.
Standard of housekeeping on-site: | Reasonably clean for a working farm.
Describe the site location: | Midden area of a 'working farm' on a research centre, rural location
with a number of villages and small towns within a few miles.
Identify site sensitivities: | None identified
Residues: | Ash and calcified bones
Noise and odour: | Little noise, usual farm odours.
Plume visibility: | No plume visible

## Moisture 1
Determination of Moisture |  |  |  | CLIENT | DEFRA
in Flue Gases by Absorption Method |  |  |  | JOB No. | AEAT/ED49056
| AEAT/ENV/EQ/WI | 115 |  | SITE: | Site 9
|  |  |  | DATE: | 2001-08-08
|  |  |  | Test: | Day 1
|  |  |  | Test period: | 1217-1456
|  |  |  | Meter Pressure, Pm (Kpa) |  |  | 100
|  |  |  | Meter Temperature, Tm (oC) |  |  | 22
Collector | Absorbent | Mass (g)
No. |  | Initial mass | Final mass | DW |  | Meter Readings (l)
1 | Drop Out | 256.6 | 318.1 | 61.5 |  | On | 496.9
2 | Silica Gel | 435.6 | 448.4 | 12.8 |  | Off | 780
3 | Silica Gel | 469 | 469.9 | 0.9 |  | DV | 283.1
Total mass of water collected, DW |  |  | = | 75.2
Volume Sampled (Vs)
Vs (STP)= | DV x | 273 | x | Pm | = | 258.6253
|  | 273+Tm |  | 101.3
A= | DW | x | 22.4 |  | = | 93.5822
18
% Moisture | = | 100 x A |  |  | = | 26.5702
A + Vs
|  | % Moisture |  | = | 26.5702 | ± | 2.657
Data Input By: |  | G Thistlethwaite |  | Data Entry Checked By: |  |  | A Collings
Date: |  | 2001-09-05 |  | Date: |  |  | 2001-09-17

## Moisture 2
Determination of Moisture |  |  |  | CLIENT | DEFRA
in Flue Gases by Absorption Method |  |  |  | JOB No. | AEAT/ED49056
| AEAT/ENV/EQ/WI | 115 |  | SITE: | Site 9
|  |  |  | DATE: | 2001-08-09
|  |  |  | Test: | Day 2
|  |  |  | Test period: | 1040-1345
|  |  |  | Meter Pressure, Pm (Kpa) |  |  | 100.5
|  |  |  | Meter Temperature, Tm (oC) |  |  | 21
Collector | Absorbent | Mass (g)
No. |  | Initial mass | Final mass | DW |  | Meter Readings (l)
1 | Drop Out | 256.9 | 300.5 | 43.6 |  | On | 780
2 | Silica Gel | 445.8 | 456.2 | 10.4 |  | Off | 1335
3 | Silica Gel | 453.4 | 454.6 | 1.2 |  | DV | 555
Total mass of water collected, DW |  |  | = | 55.2
Volume Sampled (Vs)
Vs (STP)= | DV x | 273 | x | Pm | = | 511.2872
|  | 273+Tm |  | 101.3
A= | DW | x | 22.4 |  | = | 68.6933
18
% Moisture | = | 100 x A |  |  | = | 11.8441
A + Vs
|  | % Moisture |  | = | 11.8441 | ± | 1.1844
Data Input By: |  | G Thistlethwaite |  | Data Entry Checked By: |  |  | A Collings
Date: |  | 2001-09-05 |  | Date: |  |  | 2001-09-17

## Moisture 2 (2)
Determination of Moisture |  |  |  | CLIENT | DEFRA
in Flue Gases by Absorption Method |  |  |  | JOB No. | AEAT/ED49056
| AEAT/ENV/EQ/WI | 115 |  | SITE: | Site 9
|  |  |  | DATE: | 2001-08-09
|  |  |  | Test: | Day 2
|  |  |  | Test period: | 1430-1630
|  |  |  | Meter Pressure, Pm (Kpa) |  |  | 100.8
|  |  |  | Meter Temperature, Tm (oC) |  |  | 25
Collector | Absorbent | Mass (g)
No. |  | Initial mass | Final mass | DW |  | Meter Readings (l)
1 | Drop Out | 300.5 | 307.6 | 7.1 |  | On | 892.3
2 | Silica Gel | 456.2 | 458.1 | 1.9 |  | Off | 986.7
3 | Silica Gel | 454.6 | 454.6 | 0 |  | DV | 94.4
Total mass of water collected, DW |  |  | = | 9
Volume Sampled (Vs)
Vs (STP)= | DV x | 273 | x | Pm | = | 86.0537
|  | 273+Tm |  | 101.3
A= | DW | x | 22.4 |  | = | 11.2
18
% Moisture | = | 100 x A |  |  | = | 11.5163
A + Vs
|  | % Moisture |  | = | 11.5163 | ± | 1.1516
Data Input By: |  | G Thistlethwaite |  | Data Entry Checked By: |  |  | A Collings
Date: |  | 2001-09-05 |  | Date: |  |  | 2001-09-17

## On-line 1
Determination Of Concn. of |  | CLIENT | DEFRA |  |  |  |  | CLIENT | DEFRA
Combustion Gases Using On-Line |  | JOB No. | AEAT/ED49056 |  |  |  |  | JOB No. | AEAT/ED49056
Analysers |  | SITE: | Site 9 |  |  |  |  | SITE: | Site 9 |  |  |  |  | Standardised Concentrations
|  | TEST: | Day 1 |  |  |  |  | TEST: | Day 1 |  |  |  |  | Oxygen | 11
|  | DATE: | 2001-08-08 |  |  |  |  | DATE: | 2001-08-08 |  |  |  |  | Moisture | 0
| Determinant = | CO2 | CO | O2 | NOx | SO2 | VOCs | O2 | CO2 | CO | NOx | SO2 | VOC
Time | Units measured = | % | ppm | % | ppm | ppm | ppm | % | % | ppm | ppm | ppm | ppm
| % H2O of gas at analyser | 0 | 0 | 0 | 0 | 0 | 26.5702 | 0 | 0 | 0 | 0 | 0 | 26.5702
15 minute averages
Afterburner on 0940h
Main burner on 1216h
1230
1245 |  | 11.3634 | 1548.7562 | 5.9237 | 144.9812 | 31.8019 | 11.1125 | 5.9237 | 7.5117 | 1023.7959 | 95.839 | 21.0224 | 10.0039
1300 |  | 10.8971 | 693.7625 | 6.6307 | 135.0062 | 42.7475 | 8.25 | 6.6307 | 7.5604 | 481.3321 | 93.6673 | 29.6582 | 7.795
1315 |  | 10.7112 | 290.0312 | 6.8789 | 126.325 | 64.505 | 5.9437 | 6.8789 | 7.563 | 204.7845 | 89.1952 | 45.5455 | 5.7153
Calibration
1350 | Burner cycling started | 8.1781 | 330.8083 | 9.9633 | 112.2417 | 51.8158 | 60.4667 | 9.9633 | 7.4029 | 299.4516 | 101.6025 | 46.9043 | 74.5408
1405 |  | 6.0119 | 758.1688 | 12.8727 | 125.5125 | 4.1219 | 117.8375 | 12.8727 | 7.4144 | 935.0488 | 154.7945 | 5.0835 | 197.9154
1420 |  | 8.7848 | 727.1313 | 9.3372 | 139.85 | 33.1219 | 57.1313 | 9.3372 | 7.5214 | 622.5647 | 119.7386 | 28.3587 | 66.6152
1435 |  | 7.5516 | 550.4188 | 11.0146 | 178.4563 | 11.4712 | 24.7625 | 11.0146 | 7.5627 | 551.2331 | 178.7203 | 11.4882 | 33.7726
1450 |  | 6.2876 | 858.7625 | 12.5569 | 170.3688 | 23.6581 | 84.3688 | 12.5569 | 7.4609 | 1019.0125 | 202.1605 | 28.0729 | 136.3376
1500 |  | 5.5065 | 758.4562 | 13.5779 | 206.7937 | 0.69563 | 19.3562 | 13.5779 | 7.4452 | 1025.492 | 279.6013 | 0.94054 | 35.6411
1515 |  | 5.6346 | 693.5 | 13.4093 | 196.875 | -0.44125 | 16.5437 | 13.4093 | 7.447 | 916.5581 | 260.1981 | -0.58317 | 29.7766
1530 |  | 7.984 | 389.2375 | 10.391 | 148.3313 | 40.6987 | 9.4313 | 10.391 | 7.5213 | 366.6811 | 139.7354 | 38.3402 | 12.0996
1545 |  | 8.1758 | 662.3062 | 10.1084 | 132.2625 | 69.8019 | 50.7062 | 10.1084 | 7.5003 | 607.5852 | 121.3347 | 64.0347 | 63.3487
1605 |  | 9.0364 | 1072.6125 | 9.013 | 102.0563 | 82.9244 | 24.175 | 9.013 | 7.5259 | 893.3174 | 84.9968 | 69.063 | 27.4193
1620 |  | 8.7135 | 1053.05 | 9.4674 | 105.9688 | 105.4188 | 20.7 | 9.4674 | 7.5454 | 911.8811 | 91.7629 | 91.2866 | 24.4111
1635 |  | 9.3316 | 423.05 | 8.7089 | 109.1437 | 88.0131 | 10.4187 | 8.7089 | 7.5779 | 343.5463 | 88.6324 | 71.4728 | 11.5222
1650 |  | 9.5953 | 83.5563 | 8.3154 | 107.9375 | 83.9506 | 5.325 | 8.3154 | 7.5483 | 65.7315 | 84.9116 | 66.0418 | 5.7048
1705 |  | 8.7063 | 302.6625 | 9.4307 | 128.925 | 68.3812 | 7.9375 | 9.4307 | 7.5151 | 261.2501 | 111.2846 | 59.0248 | 9.3306
1720 |  | 6.4754 | 1271.5812 | 12.3023 | 175.6375 | 42.8888 | 58.4312 | 12.3023 | 7.4563 | 1464.1907 | 202.2417 | 49.3852 | 91.6276
1735 |  | 6.0358 | 1142.2188 | 12.8967 | 174.2812 | 4.2775 | 86.625 | 12.8967 | 7.4661 | 1412.9107 | 215.5838 | 5.2912 | 145.9272
1750 |  | 9.1997 | 1184.1063 | 8.5375 | 82.4375 | 59.4825 | 230.8812 | 8.5375 | 7.3672 | 948.2428 | 66.0167 | 47.6341 | 251.7939
1805 |  | 9.0656 | 924.175 | 8.6764 | 84.425 | 33.1225 | 180.575 | 8.6764 | 7.3423 | 748.4958 | 68.3764 | 26.8261 | 199.1684
1820 |  | 6.3243 | 1426.25 | 12.5944 | 194.3938 | 3.0256 | 27.5688 | 12.5944 | 7.5383 | 1700.0504 | 231.712 | 3.6065 | 44.7518
End of test
Determinant |  | CO2 | CO | O2 | NOx | SO2 | VOCs | O2 | CO2 | CO | NOx | SO2 | VOC
Average Concentration |  | 8.1623 | 779.3001 | 10.1185 | 140.1005 | 42.9765 | 50.8431 | 10.1185 | 7.4906 | 763.7798 | 140.0957 | 36.7499 | 67.5099
Max. Concentration |  | 11.3634 | 1548.7562 | 13.5779 | 206.7937 | 105.4188 | 230.8812 | 13.5779 | 7.5779 | 1700.0504 | 279.6013 | 91.2866 | 251.7939
Min. Concentration |  | 5.5065 | 83.5563 | 5.9237 | 82.4375 | -0.44125 | 5.325 | 5.9237 | 7.3423 | 65.7315 | 66.0167 | -0.58317 | 5.7048
Units measured = |  | % | ppm | % | ppm | ppm | ppm propane | % | % | ppm | ppm | ppm | ppm propane
as mg/m3 at STP |  | n/a | 974.1251 | n/a | 287.7063 | 122.79 | 81.7121 |  |  | 954.7248 | 287.6966 | 104.9998 | 108.4981
Expressed as |  | CO2 | as CO | as O2 | as NO2 | as SO2 | as C | as O2 | as CO2 | as CO | as NO2 | as SO2 | as C
at ref O2 (%) | 11 | n/a | 894.4817 | n/a | 264.1838 | 112.7509 | 75.0314
At ref H2O (%) | 0 | n/a | 894.4817 | n/a | 264.1838 | 112.7509 | 102.1811
Calibration Details
Time |  | 0900-1830
Certified value |  | 20.1 | 770 | 19 | 760 | 392 | 756 | 19 | 20.1 | 770 | 760 | 392 | 756
Units |  | % | ppm | % | ppm | ppm | ppm | % | % | ppm | ppm | ppm | ppm
Zero Reading (start) |  | 0.03 | 0.1 | 0 | 0.3 | -0.1 | 0 | 0 | 0.03 | 0.1 | 0.3 | -0.1 | 0
Instrument Reading (start) |  | 20.2 | 776 | 19.2 | 756.5 | 391 | 756 | 19.2 | 20.2 | 776 | 756.5 | 391 | 756
Zero Reading (end) |  | -0.02 | 0 | -0.01 | -1.2 | -1.1 | 0 | -0.01 | -0.02 | 0 | -1.2 | -1.1 | 0
Instrument Reading (End) |  | 20.2 | 779 | 19.2 | 760 | 391 | 770 | 19.2 | 20.2 | 779 | 760 | 391 | 770
% Span Drift | % | 0 | 0.3866 | 0 | 0.46266 | 0 | 1.8519 | 0 | 0 | 0.3866 | 0.46266 | 0 | 1.8519
Acceptable Span Drift? |  | Pass | Pass | Pass | Pass | Pass | Pass | Pass | Pass | Pass | Pass | Pass | Pass
% Deviation from certified value | % | -0.049751 | 0.37662 | 0.052632 | 0.57895 | 0.2551 | 1.8519 | 0.052632 | -0.049751 | 0.37662 | 0.57895 | 0.2551 | 1.8519
Acceptable Deviation? |  | Pass | Pass | Pass | Pass | Pass | Pass | Pass | Pass | Pass | Pass | Pass | Pass
Substance used for calibration of FID for Totals VOCs= |  | propane |  | Response Factor Used: |  | 3 |  | Propane |  | Response Factor Used: |  |  | 3
Make and Model of FID: |  | Bernath | [5 empty] | Bernath
Data Input By: | G Thistlethwaite |  |  | Data Entry Checked By: | [5 empty] | Data Entry Checked By: |  |  | A Collings
Date: | 2001-09-05 |  |  | Date: | [5 empty] | Date: |  |  | 2001-09-17

## On-line 2
Determination Of Concn. of |  | CLIENT | DEFRA |  |  |  |  | CLIENT | DEFRA
Combustion Gases Using On-Line |  | JOB No. | AEAT/ED49056 |  |  |  |  | JOB No. | AEAT/ED49056
Analysers |  | SITE: | Site 9 |  |  |  |  | SITE: | Site 9 |  |  |  |  | Standardised Concentrations
|  | TEST: | Day 2 |  |  |  |  | TEST: | Day 2 |  |  |  |  | Oxygen | 11
|  | DATE: | 2001-08-09 |  |  |  |  | DATE: | 2001-08-09 |  |  |  |  | Moisture | 0
| Determinant = | CO2 | CO | O2 | NOx | SO2 | VOCs | O2 | CO2 | CO | NOx | SO2 | VOC
Date/Time | Units measured = | ppm | ppm | % | ppm | ppm | ppm | % | % | ppm | ppm | ppm | ppm
| % H2O of gas at analyser | 0 | 0 | 0 | 0 | 0 | 11.6802 | 0 | 0 | 0 | 0 | 0 | 11.6802
after burner on 0945h
main burner on 1015h
10:30:00:00 - 09 AUG 01
10:45:00:00 - 09 AUG 01 |  | 6.5317 | 742.8467 | 12.2297 | 140.2933 | 1.3933 | 18.94 | 12.2297 | 7.4581 | 848.2006 | 160.1904 | 1.5909 | 24.4862
11:00:00:00 - 09 AUG 01 |  | 6.4423 | 291.0267 | 12.4091 | 148.0667 | 0.29467 | 7.5733 | 12.4091 | 7.5114 | 339.3251 | 172.6396 | 0.34357 | 9.998
11:15:00:00 - 09 AUG 01 |  | 6.8441 | 471.9667 | 11.9292 | 158.5533 | 6.6593 | 9.5333 | 11.9292 | 7.5531 | 520.8532 | 174.9764 | 7.3491 | 11.9122
11:30:00:00 - 09 AUG 01 | Burner cycling started | 7.4829 | 683.02 | 11.1109 | 170.9067 | 28.8527 | 10.8467 | 11.1109 | 7.5677 | 690.7602 | 172.8434 | 29.1796 | 12.4203
11:45:00:00 - 09 AUG 01 |  | 6.3245 | 1423.9333 | 12.5996 | 156.8 | 32.0447 | 36.9933 | 12.5996 | 7.5433 | 1698.3447 | 187.0175 | 38.2201 | 49.9576
12:00:00:00 - 09 AUG 01 |  | 4.9236 | 1260.6667 | 14.4363 | 133.9533 | 4.062 | 58.8467 | 14.4363 | 7.5411 | 1930.8655 | 205.166 | 6.2215 | 102.0506
12:15:00:00 - 09 AUG 01 |  | 4.8754 | 1185.3333 | 14.4991 | 134.9533 | 2.9653 | 58.1267 | 14.4991 | 7.5406 | 1833.3142 | 208.7277 | 4.5864 | 101.792
12:30:00:00 - 09 AUG 01 | Main burner locked. Restarted | 4.7431 | 1144.3333 | 14.6595 | 134.0533 | 2.5693 | 67.7267 | 14.6595 | 7.5244 | 1815.3737 | 212.6626 | 4.076 | 121.6508
12:45:00:00 - 09 AUG 01 |  | 5.3478 | 1086.82 | 13.9393 | 147.1 | 2.5367 | 48.4733 | 13.9393 | 7.606 | 1545.7449 | 209.215 | 3.6078 | 78.0593
13:00:00:00 - 09 AUG 01 |  | 5.5913 | 1184.6667 | 13.5903 | 174.9333 | 2.882 | 54.9267 | 13.5903 | 7.5727 | 1604.4635 | 236.9225 | 3.9033 | 84.2284
13:15:00:00 - 09 AUG 01 |  | 7.3007 | 1425 | 11.4127 | 194.42 | 27.6393 | 38.3533 | 11.4127 | 7.6183 | 1486.9931 | 202.878 | 28.8418 | 45.3147
13:30:00:00 - 09 AUG 01 | A/B cycling started | 8.2027 | 1039.56 | 10.3241 | 179.2667 | 46.7407 | 17.9933 | 10.3241 | 7.6785 | 973.1254 | 167.8104 | 43.7536 | 19.071
13:45:00:00 - 09 AUG 01 |  | 12.3312 | 1265.94 | 4.6849 | 127.18 | 56.6113 | 175.6067 | 4.6849 | 7.5287 | 772.9112 | 77.6489 | 34.5637 | 121.3946
14:00:00:00 - 09 AUG 01 |  | 8.9298 | 714.78 | 9.5647 | 133.2267 | 8.8633 | 10.0933 | 9.5647 | 7.7991 | 624.2749 | 116.3576 | 7.7411 | 9.9811
14:15:00:00 - 09 AUG 01 |  | 8.8935 | 435.1 | 9.6133 | 151.3467 | 33.97 | 7.4 | 9.6133 | 7.8008 | 381.6441 | 132.7524 | 29.7965 | 7.3492
14:30:00:00 - 09 AUG 01 |  | 7.8587 | 831.9667 | 10.7789 | 190.6333 | 43.6393 | 8.8533 | 10.7789 | 7.687 | 813.7893 | 186.4682 | 42.6859 | 9.8052
14:45:00:00 - 09 AUG 01 |  | 6.8416 | 1746.3333 | 11.9987 | 233.94 | 32.4427 | 14.9 | 11.9987 | 7.6092 | 1942.2741 | 260.1884 | 36.0828 | 18.7634
15:00:00:00 - 09 AUG 01 |  | 5.7925 | 1820.9667 | 13.2737 | 237.7667 | 18.252 | 37.2067 | 13.2737 | 7.5195 | 2363.8788 | 308.6556 | 23.6937 | 54.6872
15:15:00:00 - 09 AUG 01 |  | 5.5673 | 1964.6667 | 13.5915 | 227.42 | 9.0493 | 48.6533 | 13.5915 | 7.5414 | 2661.3243 | 308.0616 | 12.2582 | 74.6214
15:30:00:00 - 09 AUG 01 |  | 7.0561 | 1133.06 | 11.7526 | 184.38 | 39.1233 | 24.1733 | 11.7526 | 7.6366 | 1226.2822 | 199.5498 | 42.3422 | 29.6221
15:45:00:00 - 09 AUG 01 |  | 5.6453 | 2155.6667 | 13.5225 | 219.6867 | 24.7913 | 35.4 | 13.5225 | 7.5756 | 2892.741 | 294.8028 | 33.2681 | 53.7865
16:00:00:00 - 09 AUG 01 |  | 5.0172 | 2091 | 14.3336 | 201.6067 | 8.118 | 52.3467 | 14.3336 | 7.5643 | 3152.5493 | 303.9574 | 12.2393 | 89.3591
16:15:00:00 - 09 AUG 01 |  | 4.7691 | 2065 | 14.6491 | 181.84 | 3.82 | 61.8133 | 14.6491 | 7.5531 | 3270.4716 | 287.9916 | 6.05 | 110.8445
16:30:00:00 - 09 AUG 01 |  | 5.0679 | 2289.3333 | 14.2311 | 205.12 | 4.5253 | 70.4133 | 14.2311 | 7.5233 | 3398.5045 | 304.4997 | 6.7178 | 118.352
16:45:00:00 - 09 AUG 01 | Calibration | 4.6875 | 2311.6667 | 14.7023 | 200.06 | 5.0027 | 88.06 | 14.7023 | 7.4876 | 3692.5596 | 319.5675 | 7.9911 | 159.2659
17:55:00:00 - 09 AUG 01 |  | 4.5816 | 2268.5 | 14.7609 | 205.19 | 5.65 | 105.87 | 14.7609 | 7.3884 | 3658.2154 | 330.8923 | 9.1113 | 193.3059
18:10:00:00 - 09 AUG 01 |  | 4.7159 | 2141.3333 | 14.5095 | 185.7267 | 4.2953 | 128.5933 | 14.5095 | 7.3058 | 3317.2818 | 287.7215 | 6.6542 | 225.5581
18:45:00:00 - 09 AUG 01 |  | 4.6892 | 2037.6667 | 14.4663 | 186.8911 | 5.2433 | 150.3067 | 14.4663 | 7.2156 | 3135.4998 | 287.5824 | 8.0683 | 261.8748
19:30:00:00 - 09 AUG 01 | stop averaging. For info only | 4.4396 | 2022.6667 | 14.709 | 188.2422 | 4.8442 | 125.1133 | 14.709 | 7.0994 | 3234.4603 | 301.0194 | 7.7464 | 226.5285
20:15:00:00 - 09 AUG 01 |  | 3.2077 | 1549.3333 | 16.4176 | 112.1533 | 4.9838 | 204.0778 | 16.4176 | 7.0846 | 3421.8829 | 247.7037 | 11.0073 | 510.3379
21:00:00:00 - 09 AUG 01 |  | 1.6953 | 632.5711 | 18.599 | 20.0533 | 3.0269 | 218.8422 | 18.599 | 7.2938 | 2721.6228 | 86.279 | 13.0231 | 1066.0842
21:45:00:00 - 09 AUG 01 |  | 1.5124 | 373.8889 | 18.8668 | 6.6756 | 0.30422 | 132.7533 | 18.8668 | 7.3641 | 1820.5093 | 32.5041 | 1.4813 | 731.8761
22:30:00:00 - 09 AUG 01 |  | 1.4794 | 355.5733 | 18.9071 | 4.3844 | 0.10022 | 140.0733 | 18.9071 | 7.349 | 1766.329 | 21.78 | 0.49786 | 787.843
23:15:00:00 - 09 AUG 01 |  | 1.4486 | 351.2311 | 18.9453 | 2.6289 | -0.0075556 | 145.3067 | 18.9453 | 7.3368 | 1778.8757 | 13.3145 | -0.038267 | 833.2589
Determinant |  | CO2 | CO | O2 | NOx | SO2 | VOCs | O2 | CO2 | CO | NOx | SO2 | VOC
Average Concentration |  | 5.6129 | 1308.7476 | 13.5299 | 155.278 | 13.9791 | 71.0056 | 12.6276 | 7.5518 | 1878.2702 | 225.6338 | 17.5335 | 78.554
Max. Concentration |  | 12.3312 | 2311.6667 | 18.9453 | 237.7667 | 56.6113 | 218.8422 | 18.9453 | 7.8008 | 3692.5596 | 330.8923 | 43.7536 | 1066.0842
Min. Concentration |  | 1.4486 | 291.0267 | 4.6849 | 2.6289 | -0.0075556 | 7.4 | 4.6849 | 7.0846 | 339.3251 | 13.3145 | -0.038267 | 7.3492
Units measured = |  | % | ppm | % | ppm | ppm | ppm propane | % | % | ppm | ppm | ppm | ppm propane
as mg/m3 at STP |  | n/a | 1635.9345 | n/a | 318.8745 | 39.9403 | 114.1161 |  |  | 2347.8378 | 463.3552 | 50.0957 | 126.2475
Expressed as |  | CO2 | as CO | as O2 | as NO2 | as SO2 | as C | as O2 | as CO2 | as CO | as NO2 | as SO2 | as C
at ref O2 (%) | 11 | n/a | 2197.508 | n/a | 428.3358 | 53.6507 | 153.2892
At ref H2O (%) | 0 | n/a | 2197.508 | n/a | 428.3358 | 53.6507 | 173.5615
Calibration Details
Time |  | 0930-1645 | [5 empty] | 0900-1710
Certified value |  | 20.1 | 770 | 19 | 151 | 392 | 75.4 | 19 | 20.1 | 770 | 760 | 392 | 756
Units |  | % | ppm | % | ppm | ppm | ppm | % | % | ppm | ppm | ppm | ppm
Zero Reading (start) | [7 empty] | 0 | -0.01 | 0.1 | 0.1 | 0.1 | 0
Instrument Reading (start) | [7 empty] | 19.2 | 19.6 | 776 | 756 | 391 | 756
Zero Reading (end) | [7 empty] | -0.5 | 0 | -0.2 | 0.1 | -1.9 | 1.1
Instrument Reading (End) | [7 empty] | 19.1 | 19.8 | 778 | 758 | 388 | 770
% Span Drift | % | #DIV/0! | #DIV/0! | #DIV/0! | #DIV/0! | #DIV/0! | #DIV/0! | -0.52083 | 1.0204 | 0.25773 | 0.26455 | -0.76726 | 1.8519
Acceptable Span Drift? |  | #DIV/0! | #DIV/0! | #DIV/0! | #DIV/0! | #DIV/0! | #DIV/0! | Pass | Pass | Pass | Pass | Pass | Pass
% Deviation from certified value | % | 0 | 0 | 0 | 0 | 0 | 0 | 3.1579 | 0.94527 | 0.27273 | 0.26316 | 1.2245 | 1.9974
Acceptable Deviation? |  | Pass | Pass | Pass | Pass | Pass | Pass | Pass | Pass | Pass | Pass | Pass | Pass
Substance used for calibration of FID for Totals VOCs= |  | Propane |  | Response Factor Used: |  | 3 |  | Propane |  | Response Factor Used: |  |  | 3
Make and Model of FID: |  | Bernath | [5 empty] | Bernath
Data Input By: | G Thistlethwaite |  |  | Data Entry Checked By: | [5 empty] | Data Entry Checked By: |  |  | A Collings
Date: | 2001-09-05 |  |  | Date: | [5 empty] | Date: |  |  | 2001-09-17

## Run 1 (SOx)
Determination of Pollutants |  |  |  | CLIENT | DEFRA |  |  |  | Duct Oxygen, O2m | 9.8618 | %
in Flue Gases by Absorption Method |  |  |  | JOB No. | AEAT/ED49056
| AEAT/ENV/EQ/WI | 100 |  | SITE: | Site 9 |  |  |  |  | Vm | Tm | Pm | O2m | Samp Vol | Samp Con | Initial Vol | Blank Con
Pollutant | SO2 | Mw(p) = | 64 | TEST: | Day 1 |  |  |  | Value | 333.8 | 295 | 100 | 9.8618 | 296 | 480 | 200 | 0
Analyte | SO4 | Mw(a) = | 96 | DATE: | 2001-08-08 |  |  |  | Abs Error | 6.676 | 2.5 | 1 | 0.2 | 2.96 | 48 | 2 | 0.6
Ratio analyte/pollutant |  | K = | 1 | TEST PERIOD: | 1217-1456 |  |  |  | u | 3.8544 | 1.4434 | 0.57735 | 0.11547 | 1.709 | 27.7128 | 1.1547 | 0.34641
|  | Ref Temperature, Tr | 0 | oC K | 273
|  | Ref Pressure, Pr | 101.3 | kPa |  |  |  | Mw(p) = | 64 | 64 | 64 | 64 | 64 | 64 | 64 | 64 | 64
|  | Ref Oxygen, O2r | 11 | % |  | Uncertainty |  | Mw(a) = | 96 | 96 | 96 | 96 | 96 | 96 | 96 | 96 | 96
|  | Ref Moisture, H2Or | 0 | % |  | % | Absolute | K = | 1 | 1 | 1 | 1 | 1 | 1 | 1 | 1 | 1
|  | Meter Reading (start) | 492.6 | dm3
|  | Meter Reading (end) | 826.4 | dm3
|  | Metered Gas Volume, Vm | 333.8 | dm3 |  | 2 | 6.676 | Tr | 273 | 273 | 273 | 273 | 273 | 273 | 273 | 273 | 273
|  | Meter Temperature, Tm | 22 | oC K | 295 |  | 2.5 | Pr | 101.3 | 101.3 | 101.3 | 101.3 | 101.3 | 101.3 | 101.3 | 101.3 | 101.3
|  | Meter Pressure, Pm | 100 | kPa |  |  | 1 | O2r | 11 | 11 | 11 | 11 | 11 | 11 | 11 | 11 | 11
|  | Duct Oxygen, O2duct | 9.8618 | % |  |  | 0.2 | H2Or | 0 | 0 | 0 | 0 | 0 | 0 | 0 | 0 | 0
|  | Meter Moisture, H2Om | 0 | % |  |  |  | Vm | 333.8 | 337.6544 | 333.8 | 333.8 | 333.8 | 333.8 | 333.8 | 333.8 | 333.8
|  | LOD | 0.3 | ug/ml |  |  |  | Tm | 295 | 295 | 296.4434 | 295 | 295 | 295 | 295 | 295 | 295
Sample id |  | Sample Reagent Volume | 296 | ml |  | 1 | 2.96 | Pm | 100 | 100 | 100 | 100.5774 | 100 | 100 | 100 | 100 | 100
PE/60454 |  | Sample Conc | 480 | ug/ml |  | 10 | 48 | O2m | 9.8618 | 9.8618 | 9.8618 | 9.8618 | 9.9773 | 9.8618 | 9.8618 | 9.8618 | 9.8618
Blank id |  | Initial Reagent Volume | 200 | ml |  | 1 | 2 | H2Om | 0 | 0 | 0 | 0 | 0 | 0 | 0 | 0 | 0
PE/60453 |  | Blank Conc. | 0 | ug/ml |  | 20 | 0.6 | LOD | 0.3 | 0.3 | 0.3 | 0.3 | 0.3 | 0.3 | 0.3 | 0.3 | 0.3
Gas Volume |  | = | Vm*(Tr/Tm)*(Pm/Pr) |  |  |  |  | Samp Vol | 296 | 296 | 296 | 296 | 296 | 297.709 | 296 | 296 | 296
|  | = | 304.9422 | dm3 |  |  |  | Samp Con | 480 | 480 | 480 | 480 | 480 | 480 | 507.7128 | 480 | 480
|  | V= | 0.30494 | m3 |  |  |  | Initial Vol | 200 | 200 | 200 | 200 | 200 | 200 | 200 | 201.1547 | 200
Sample Analysis | [7 empty] | Blank Con | 0 | 0 | 0 | 0 | 0 | 0 | 0 | 0 | 0.34641
|  | mass = | concentration * volume
|  | mass in sample = | 142080 | ug |  |  |  | Conc. | 278.5867 | 275.4065 | 279.9497 | 276.9875 | 281.5317 | 280.1951 | 294.6709 | 278.5867 | 278.4508
|  | mass in blank = | 0 | ug | [5 empty] | -3.1801 | 1.3631 | -1.5992 | 2.9451 | 1.6084 | 16.0842 | 0 | -0.13585
[9 empty] | 284.5093 | 10.1132 | 1.858 | 2.5574 | 8.6735 | 2.587 | 258.7018 | 0 | 0.018454
|  | Net mass sampled = | mass in sample - mass in blank
|  | = | 142080 | ug |  |  |  | u | 16.8674
[8 empty] | U | 33.7348
|  | Equiv. mass pollutant sampled = | sampled mass analyte * Mr (p) / Mr (a) / K
|  | M= | 94720 | ug
Concentration
|  | Concentration of pollutant = | M / V
|  | C1 @ ref temperature & pressure = | 310616.2493 | ug/m3
|  | C2 @ ref oxygen = | C1 * (20.9-O2r)/(20.9-O2duct)
|  | = | 278586.6647 | ug/m3
|  | C3 @ ref moisture = | C2 *(100-H2Or)/(100-H2Om)
|  | = | 278586.6647 | ug/m3
Concentration of |  | SO2 = | 278.5867 | ± | 33.7348 | mg/m3
Data Input By: |  | G Thistlethwaite |  | Data Entry Checked By: |  |  | A Collings
Date: |  | 2001-09-05 |  | Date: |  |  | 2001-09-17
Reported uncertainty is calculated using a coverage factor of 2, this gives a confidence of approximately 95%

## Run 2 (SOx)
Determination of Pollutants |  |  |  | CLIENT | DEFRA |  |  |  | Duct Oxygen, O2m | 10.2963 | %
in Flue Gases by Absorption Method |  |  |  | JOB No. | AEAT/ED49056
| AEAT/ENV/EQ/WI | 100 |  | SITE: | Site 9 |  |  |  |  | Vm | Tm | Pm | O2m | Samp Vol | Samp Con | Initial Vol | Blank Con
Pollutant | SO2 | Mw(p) = | 64 | TEST: | Day 1 |  |  |  | Value | 246.6 | 295 | 100.3 | 10.2963 | 288 | 350 | 200 | 0
Analyte | SO4 | Mw(a) = | 96 | DATE: | 2001-08-08 |  |  |  | Abs Error | 4.932 | 2.5 | 1 | 0.2 | 2.88 | 35 | 2 | 0.6
Ratio analyte/pollutant |  | K = | 1 | TEST PERIOD: | 1515-1825 |  |  |  | u | 2.8475 | 1.4434 | 0.57735 | 0.11547 | 1.6628 | 20.2073 | 1.1547 | 0.34641
|  | Ref Temperature, Tr | 0 | oC K | 273
|  | Ref Pressure, Pr | 101.3 | kPa |  |  |  | Mw(p) = | 64 | 64 | 64 | 64 | 64 | 64 | 64 | 64 | 64
|  | Ref Oxygen, O2r | 11 | % |  | Uncertainty |  | Mw(a) = | 96 | 96 | 96 | 96 | 96 | 96 | 96 | 96 | 96
|  | Ref Moisture, H2Or | 0 | % |  | % | Absolute | K = | 1 | 1 | 1 | 1 | 1 | 1 | 1 | 1 | 1
|  | Meter Reading (start) | 4826.8 | dm3
|  | Meter Reading (end) | 5073.4 | dm3
|  | Metered Gas Volume, Vm | 246.6 | dm3 |  | 2 | 4.932 | Tr | 273 | 273 | 273 | 273 | 273 | 273 | 273 | 273 | 273
|  | Meter Temperature, Tm | 22 | oC K | 295 |  | 2.5 | Pr | 101.3 | 101.3 | 101.3 | 101.3 | 101.3 | 101.3 | 101.3 | 101.3 | 101.3
|  | Meter Pressure, Pm | 100.3 | kPa |  |  | 1 | O2r | 11 | 11 | 11 | 11 | 11 | 11 | 11 | 11 | 11
|  | Duct Oxygen, O2duct | 10.2963 | % |  |  | 0.2 | H2Or | 0 | 0 | 0 | 0 | 0 | 0 | 0 | 0 | 0
|  | Meter Moisture, H2Om | 0 | % |  |  |  | Vm | 246.6 | 249.4475 | 246.6 | 246.6 | 246.6 | 246.6 | 246.6 | 246.6 | 246.6
|  | LOD | 0.3 | ug/ml |  |  |  | Tm | 295 | 295 | 296.4434 | 295 | 295 | 295 | 295 | 295 | 295
Sample id |  | Sample Reagent Volume | 288 | ml |  | 1 | 2.88 | Pm | 100.3 | 100.3 | 100.3 | 100.8774 | 100.3 | 100.3 | 100.3 | 100.3 | 100.3
PE/60455 |  | Sample Conc | 350 | ug/ml |  | 10 | 35 | O2m | 10.2963 | 10.2963 | 10.2963 | 10.2963 | 10.4117 | 10.2963 | 10.2963 | 10.2963 | 10.2963
Blank id |  | Initial Reagent Volume | 200 | ml |  | 1 | 2 | H2Om | 0 | 0 | 0 | 0 | 0 | 0 | 0 | 0 | 0
PE/60453 |  | Blank Conc. | 0 | ug/ml |  | 20 | 0.6 | LOD | 0.3 | 0.3 | 0.3 | 0.3 | 0.3 | 0.3 | 0.3 | 0.3 | 0.3
Gas Volume |  | = | Vm*(Tr/Tm)*(Pm/Pr) |  |  |  |  | Samp Vol | 288 | 288 | 288 | 288 | 288 | 289.6628 | 288 | 288 | 288
|  | = | 225.9567 | dm3 |  |  |  | Samp Con | 350 | 350 | 350 | 350 | 350 | 350 | 370.2073 | 350 | 350
|  | V= | 0.22596 | m3 |  |  |  | Initial Vol | 200 | 200 | 200 | 200 | 200 | 200 | 200 | 201.1547 | 200
Sample Analysis | [7 empty] | Blank Con | 0 | 0 | 0 | 0 | 0 | 0 | 0 | 0 | 0.34641
|  | mass = | concentration * volume
|  | mass in sample = | 100800 | ug |  |  |  | Conc. | 277.6644 | 274.4948 | 279.0229 | 276.0752 | 280.7213 | 279.2675 | 293.6954 | 277.6644 | 277.4735
|  | mass in blank = | 0 | ug | [5 empty] | -3.1696 | 1.3586 | -1.5892 | 3.0569 | 1.6031 | 16.031 | 0 | -0.19084
[9 empty] | 283.3603 | 10.0463 | 1.8457 | 2.5254 | 9.3448 | 2.5699 | 256.9917 | 0 | 0.036422
|  | Net mass sampled = | mass in sample - mass in blank
|  | = | 100800 | ug |  |  |  | u | 16.8333
[8 empty] | U | 33.6666
|  | Equiv. mass pollutant sampled = | sampled mass analyte * Mr (p) / Mr (a) / K
|  | M= | 67200 | ug
Concentration
|  | Concentration of pollutant = | M / V
|  | C1 @ ref temperature & pressure = | 297402.1351 | ug/m3
|  | C2 @ ref oxygen = | C1 * (20.9-O2r)/(20.9-O2duct)
|  | = | 277664.393 | ug/m3
|  | C3 @ ref moisture = | C2 *(100-H2Or)/(100-H2Om)
|  | = | 277664.393 | ug/m3
Concentration of |  | SO2 = | 277.6644 | ± | 33.6666 | mg/m3
Data Input By: |  | G Thistlethwaite |  | Data Entry Checked By: |  |  | A Collings
Date: |  | 2001-09-05 |  | Date: |  |  | 2001-09-17
Reported uncertainty is calculated using a coverage factor of 2, this gives a confidence of approximately 95%

## Run 3 (SOx)
Determination of Pollutants |  |  |  | CLIENT | DEFRA |  |  |  | Duct Oxygen, O2m | 12.1404 | %
in Flue Gases by Absorption Method |  |  |  | JOB No. | AEAT/ED49056
| AEAT/ENV/EQ/WI | 100 |  | SITE: | Site 9 |  |  |  |  | Vm | Tm | Pm | O2m | Samp Vol | Samp Con | Initial Vol | Blank Con
Pollutant | SO2 | Mw(p) = | 64 | TEST: | Day 2 |  |  |  | Value | 235.7 | 294 | 100.5 | 12.1404 | 244 | 160 | 200 | 0
Analyte | SO4 | Mw(a) = | 96 | DATE: | 2001-08-09 |  |  |  | Abs Error | 4.714 | 2.5 | 1 | 0.2 | 2.44 | 16 | 2 | 0.6
Ratio analyte/pollutant |  | K = | 1 | TEST PERIOD: | 1040-1345 |  |  |  | u | 2.7216 | 1.4434 | 0.57735 | 0.11547 | 1.4087 | 9.2376 | 1.1547 | 0.34641
|  | Ref Temperature, Tr | 0 | oC K | 273
|  | Ref Pressure, Pr | 101.3 | kPa |  |  |  | Mw(p) = | 64 | 64 | 64 | 64 | 64 | 64 | 64 | 64 | 64
|  | Ref Oxygen, O2r | 11 | % |  | Uncertainty |  | Mw(a) = | 96 | 96 | 96 | 96 | 96 | 96 | 96 | 96 | 96
|  | Ref Moisture, H2Or | 0 | % |  | % | Absolute | K = | 1 | 1 | 1 | 1 | 1 | 1 | 1 | 1 | 1
|  | Meter Reading (start) | 74.8 | dm3
|  | Meter Reading (end) | 310.5 | dm3
|  | Metered Gas Volume, Vm | 235.7 | dm3 |  | 2 | 4.714 | Tr | 273 | 273 | 273 | 273 | 273 | 273 | 273 | 273 | 273
|  | Meter Temperature, Tm | 21 | oC K | 294 |  | 2.5 | Pr | 101.3 | 101.3 | 101.3 | 101.3 | 101.3 | 101.3 | 101.3 | 101.3 | 101.3
|  | Meter Pressure, Pm | 100.5 | kPa |  |  | 1 | O2r | 11 | 11 | 11 | 11 | 11 | 11 | 11 | 11 | 11
|  | Duct Oxygen, O2duct | 12.1404 | % |  |  | 0.2 | H2Or | 0 | 0 | 0 | 0 | 0 | 0 | 0 | 0 | 0
|  | Meter Moisture, H2Om | 0 | % |  |  |  | Vm | 235.7 | 238.4216 | 235.7 | 235.7 | 235.7 | 235.7 | 235.7 | 235.7 | 235.7
|  | LOD | 0.3 | ug/ml |  |  |  | Tm | 294 | 294 | 295.4434 | 294 | 294 | 294 | 294 | 294 | 294
Sample id |  | Sample Reagent Volume | 244 | ml |  | 1 | 2.44 | Pm | 100.5 | 100.5 | 100.5 | 101.0774 | 100.5 | 100.5 | 100.5 | 100.5 | 100.5
PE/60456 |  | Sample Conc | 160 | ug/ml |  | 10 | 16 | O2m | 12.1404 | 12.1404 | 12.1404 | 12.1404 | 12.2558 | 12.1404 | 12.1404 | 12.1404 | 12.1404
Blank id |  | Initial Reagent Volume | 200 | ml |  | 1 | 2 | H2Om | 0 | 0 | 0 | 0 | 0 | 0 | 0 | 0 | 0
PE/60453 |  | Blank Conc. | 0 | ug/ml |  | 20 | 0.6 | LOD | 0.3 | 0.3 | 0.3 | 0.3 | 0.3 | 0.3 | 0.3 | 0.3 | 0.3
Gas Volume |  | = | Vm*(Tr/Tm)*(Pm/Pr) |  |  |  |  | Samp Vol | 244 | 244 | 244 | 244 | 244 | 245.4087 | 244 | 244 | 244
|  | = | 217.1358 | dm3 |  |  |  | Samp Con | 160 | 160 | 160 | 160 | 160 | 160 | 169.2376 | 160 | 160
|  | V= | 0.21714 | m3 |  |  |  | Initial Vol | 200 | 200 | 200 | 200 | 200 | 200 | 200 | 201.1547 | 200
Sample Analysis | [7 empty] | Blank Con | 0 | 0 | 0 | 0 | 0 | 0 | 0 | 0 | 0.34641
|  | mass = | concentration * volume
|  | mass in sample = | 39040 | ug |  |  |  | Conc. | 135.4678 | 133.9214 | 136.1329 | 134.694 | 137.2774 | 136.25 | 143.2891 | 135.4678 | 135.2274
|  | mass in blank = | 0 | ug | [5 empty] | -1.5464 | 0.66507 | -0.77379 | 1.8096 | 0.78212 | 7.8212 | 0 | -0.24041
[9 empty] | 68.5483 | 2.3913 | 0.44232 | 0.59875 | 3.2747 | 0.61172 | 61.1718 | 0 | 0.057795
|  | Net mass sampled = | mass in sample - mass in blank
|  | = | 39040 | ug |  |  |  | u | 8.2794
[8 empty] | U | 16.5588
|  | Equiv. mass pollutant sampled = | sampled mass analyte * Mr (p) / Mr (a) / K
|  | M= | 26026.6667 | ug
Concentration
|  | Concentration of pollutant = | M / V
|  | C1 @ ref temperature & pressure = | 119863.5219 | ug/m3
|  | C2 @ ref oxygen = | C1 * (20.9-O2r)/(20.9-O2duct)
|  | = | 135467.8301 | ug/m3
|  | C3 @ ref moisture = | C2 *(100-H2Or)/(100-H2Om)
|  | = | 135467.8301 | ug/m3
Concentration of |  | SO2 = | 135.4678 | ± | 16.5588 | mg/m3
Data Input By: |  | G Thistlethwaite |  | Data Entry Checked By: |  |  | A Collings
Date: |  | 2001-09-05 |  | Date: |  |  | 2001-09-17
Reported uncertainty is calculated using a coverage factor of 2, this gives a confidence of approximately 95%

## Run 4 (SOx)
Determination of Pollutants |  |  |  | CLIENT | DEFRA |  |  |  | Duct Oxygen, O2m | 13.1257 | %
in Flue Gases by Absorption Method |  |  |  | JOB No. | AEAT/ED49056
| AEAT/ENV/EQ/WI | 100 |  | SITE: | Site 9 |  |  |  |  | Vm | Tm | Pm | O2m | Samp Vol | Samp Con | Initial Vol | Blank Con
Pollutant | SO2 | Mw(p) = | 64 | TEST: | Day 2 |  |  |  | Value | 115.1 | 298 | 100.8 | 13.1257 | 281 | 65 | 200 | 0
Analyte | SO4 | Mw(a) = | 96 | DATE: | 2001-08-09 |  |  |  | Abs Error | 2.302 | 2.5 | 1 | 0.2 | 2.81 | 6.5 | 2 | 0.6
Ratio analyte/pollutant |  | K = | 1 | TEST PERIOD: | 1430-1630 |  |  |  | u | 1.3291 | 1.4434 | 0.57735 | 0.11547 | 1.6224 | 3.7528 | 1.1547 | 0.34641
|  | Ref Temperature, Tr | 0 | oC K | 273
|  | Ref Pressure, Pr | 101.3 | kPa |  |  |  | Mw(p) = | 64 | 64 | 64 | 64 | 64 | 64 | 64 | 64 | 64
|  | Ref Oxygen, O2r | 11 | % |  | Uncertainty |  | Mw(a) = | 96 | 96 | 96 | 96 | 96 | 96 | 96 | 96 | 96
|  | Ref Moisture, H2Or | 0 | % |  | % | Absolute | K = | 1 | 1 | 1 | 1 | 1 | 1 | 1 | 1 | 1
|  | Meter Reading (start) | 312 | dm3
|  | Meter Reading (end) | 427.1 | dm3
|  | Metered Gas Volume, Vm | 115.1 | dm3 |  | 2 | 2.302 | Tr | 273 | 273 | 273 | 273 | 273 | 273 | 273 | 273 | 273
|  | Meter Temperature, Tm | 25 | oC K | 298 |  | 2.5 | Pr | 101.3 | 101.3 | 101.3 | 101.3 | 101.3 | 101.3 | 101.3 | 101.3 | 101.3
|  | Meter Pressure, Pm | 100.8 | kPa |  |  | 1 | O2r | 11 | 11 | 11 | 11 | 11 | 11 | 11 | 11 | 11
|  | Duct Oxygen, O2duct | 13.1257 | % |  |  | 0.2 | H2Or | 0 | 0 | 0 | 0 | 0 | 0 | 0 | 0 | 0
|  | Meter Moisture, H2Om | 0 | % |  |  |  | Vm | 115.1 | 116.4291 | 115.1 | 115.1 | 115.1 | 115.1 | 115.1 | 115.1 | 115.1
|  | LOD | 0.3 | ug/ml |  |  |  | Tm | 298 | 298 | 299.4434 | 298 | 298 | 298 | 298 | 298 | 298
Sample id |  | Sample Reagent Volume | 281 | ml |  | 1 | 2.81 | Pm | 100.8 | 100.8 | 100.8 | 101.3774 | 100.8 | 100.8 | 100.8 | 100.8 | 100.8
PE/60457 |  | Sample Conc | 65 | ug/ml |  | 10 | 6.5 | O2m | 13.1257 | 13.1257 | 13.1257 | 13.1257 | 13.2412 | 13.1257 | 13.1257 | 13.1257 | 13.1257
Blank id |  | Initial Reagent Volume | 200 | ml |  | 1 | 2 | H2Om | 0 | 0 | 0 | 0 | 0 | 0 | 0 | 0 | 0
PE/60453 |  | Blank Conc. | 0 | ug/ml |  | 20 | 0.6 | LOD | 0.3 | 0.3 | 0.3 | 0.3 | 0.3 | 0.3 | 0.3 | 0.3 | 0.3
Gas Volume |  | = | Vm*(Tr/Tm)*(Pm/Pr) |  |  |  |  | Samp Vol | 281 | 281 | 281 | 281 | 281 | 282.6224 | 281 | 281 | 281
|  | = | 104.9235 | dm3 |  |  |  | Samp Con | 65 | 65 | 65 | 65 | 65 | 65 | 68.7528 | 65 | 65
|  | V= | 0.10492 | m3 |  |  |  | Initial Vol | 200 | 200 | 200 | 200 | 200 | 200 | 200 | 201.1547 | 200
Sample Analysis | [7 empty] | Blank Con | 0 | 0 | 0 | 0 | 0 | 0 | 0 | 0 | 0.34641
|  | mass = | concentration * volume
|  | mass in sample = | 18265 | ug |  |  |  | Conc. | 147.7856 | 146.0986 | 148.5014 | 146.944 | 150.0138 | 148.6389 | 156.318 | 147.7856 | 147.2251
|  | mass in blank = | 0 | ug | [5 empty] | -1.687 | 0.71581 | -0.84165 | 2.2281 | 0.85324 | 8.5324 | 0 | -0.56057
[9 empty] | 82.8756 | 2.846 | 0.51238 | 0.70837 | 4.9646 | 0.72802 | 72.802 | 0 | 0.31424
|  | Net mass sampled = | mass in sample - mass in blank
|  | = | 18265 | ug |  |  |  | u | 9.1036
[8 empty] | U | 18.2072
|  | Equiv. mass pollutant sampled = | sampled mass analyte * Mr (p) / Mr (a) / K
|  | M= | 12176.6667 | ug
Concentration
|  | Concentration of pollutant = | M / V
|  | C1 @ ref temperature & pressure = | 116052.8003 | ug/m3
|  | C2 @ ref oxygen = | C1 * (20.9-O2r)/(20.9-O2duct)
|  | = | 147785.6319 | ug/m3
|  | C3 @ ref moisture = | C2 *(100-H2Or)/(100-H2Om)
|  | = | 147785.6319 | ug/m3
Concentration of |  | SO2 = | 147.7856 | ± | 18.2072 | mg/m3
Data Input By: |  | G Thistlethwaite |  | Data Entry Checked By: |  |  | A Collings
Date: |  | 2001-09-05 |  | Date: |  |  | 2001-09-17
Reported uncertainty is calculated using a coverage factor of 2, this gives a confidence of approximately 95%

## Run 1 (HCl)
Determination of Pollutants |  |  |  | CLIENT | DEFRA |  |  |  | Duct Oxygen, O2m | 9.9 | %
in Flue Gases by Absorption Method |  |  |  | JOB No. | AEAT/ED49056
| AEAT/ENV/EQ/WI | 100 |  | SITE: | Site 9 |  |  |  |  | Vm | Tm | Pm | O2m | Samp Vol | Samp Con | Initial Vol | Blank Con
Pollutant | HCl | Mw(p) = | 36.5 | TEST: | Day 1 |  |  |  | Value | 226.7 | 295 | 100 | 9.9 | 311 | 26 | 200 | 0
Analyte | Cl- | Mw(a) = | 35.5 | DATE: | 2001-08-08 |  |  |  | Abs Error | 4.534 | 2.5 | 1 | 0.2 | 3.11 | 2.6 | 2 | 0.012
Ratio analyte/pollutant |  | K = | 1 | TEST PERIOD: | 1217-1456 |  |  |  | u | 2.6177 | 1.4434 | 0.57735 | 0.11547 | 1.7956 | 1.5011 | 1.1547 | 0.0069282
|  | Ref Temperature, Tr | 0 | oC K | 273
|  | Ref Pressure, Pr | 101.3 | kPa |  |  |  | Mw(p) = | 36.5 | 36.5 | 36.5 | 36.5 | 36.5 | 36.5 | 36.5 | 36.5 | 36.5
|  | Ref Oxygen, O2r | 11 | % |  | Uncertainty |  | Mw(a) = | 35.5 | 35.5 | 35.5 | 35.5 | 35.5 | 35.5 | 35.5 | 35.5 | 35.5
|  | Ref Moisture, H2Or | 0 | % |  | % | Absolute | K = | 1 | 1 | 1 | 1 | 1 | 1 | 1 | 1 | 1
|  | Meter Reading (start) | 7854.3 | dm3
|  | Meter Reading (end) | 8081 | dm3
|  | Metered Gas Volume, Vm | 226.7 | dm3 |  | 2 | 4.534 | Tr | 273 | 273 | 273 | 273 | 273 | 273 | 273 | 273 | 273
|  | Meter Temperature, Tm | 22 | oC K | 295 |  | 2.5 | Pr | 101.3 | 101.3 | 101.3 | 101.3 | 101.3 | 101.3 | 101.3 | 101.3 | 101.3
|  | Meter Pressure, Pm | 100 | kPa |  |  | 1 | O2r | 11 | 11 | 11 | 11 | 11 | 11 | 11 | 11 | 11
|  | Duct Oxygen, O2duct | 9.9 | % |  |  | 0.2 | H2Or | 0 | 0 | 0 | 0 | 0 | 0 | 0 | 0 | 0
|  | Meter Moisture, H2Om | 0 | % |  |  |  | Vm | 226.7 | 229.3177 | 226.7 | 226.7 | 226.7 | 226.7 | 226.7 | 226.7 | 226.7
|  | LOD | 0.006 | ug/ml |  |  |  | Tm | 295 | 295 | 296.4434 | 295 | 295 | 295 | 295 | 295 | 295
Sample id |  | Sample Reagent Volume | 311 | ml |  | 1 | 3.11 | Pm | 100 | 100 | 100 | 100.5774 | 100 | 100 | 100 | 100 | 100
H2O/31187 |  | Sample Conc | 26 | ug/ml |  | 10 | 2.6 | O2m | 9.9 | 9.9 | 9.9 | 9.9 | 10.0155 | 9.9 | 9.9 | 9.9 | 9.9
Blank id |  | Initial Reagent Volume | 200 | ml |  | 1 | 2 | H2Om | 0 | 0 | 0 | 0 | 0 | 0 | 0 | 0 | 0
H2O/31186 |  | Blank Conc. | 0 | ug/ml |  | 20 | 0.012 | LOD | 0.006 | 0.006 | 0.006 | 0.006 | 0.006 | 0.006 | 0.006 | 0.006 | 0.006
Gas Volume |  | = | Vm*(Tr/Tm)*(Pm/Pr) |  |  |  |  | Samp Vol | 311 | 311 | 311 | 311 | 311 | 312.7956 | 311 | 311 | 311
|  | = | 207.1012 | dm3 |  |  |  | Samp Con | 26 | 26 | 26 | 26 | 26 | 26 | 27.5011 | 26 | 26
|  | V= | 0.2071 | m3 |  |  |  | Initial Vol | 200 | 200 | 200 | 200 | 200 | 200 | 200 | 201.1547 | 200
Sample Analysis | [7 empty] | Blank Con | 0 | 0 | 0 | 0 | 0 | 0 | 0 | 0 | 0.0069282
|  | mass = | concentration * volume
|  | mass in sample = | 8086 | ug |  |  |  | Conc. | 36.1292 | 35.7168 | 36.3059 | 35.9218 | 36.5125 | 36.3378 | 38.2151 | 36.1292 | 36.123
|  | mass in blank = | 0 | ug | [5 empty] | -0.41242 | 0.17677 | -0.20739 | 0.38328 | 0.20859 | 2.0859 | 0 | -0.0061912
[9 empty] | 4.7859 | 0.17009 | 0.031249 | 0.043012 | 0.1469 | 0.043511 | 4.3511 | 0 | 3.8331e-05
|  | Net mass sampled = | mass in sample - mass in blank
|  | = | 8086 | ug |  |  |  | u | 2.1877
[8 empty] | U | 4.3753
|  | Equiv. mass pollutant sampled = | sampled mass analyte * Mr (p) / Mr (a) / K
|  | M= | 8313.7746 | ug
Concentration
|  | Concentration of pollutant = | M / V
|  | C1 @ ref temperature & pressure = | 40143.5285 | ug/m3
|  | C2 @ ref oxygen = | C1 * (20.9-O2r)/(20.9-O2duct)
|  | = | 36129.1756 | ug/m3
|  | C3 @ ref moisture = | C2 *(100-H2Or)/(100-H2Om)
|  | = | 36129.1756 | ug/m3
Concentration of |  | HCl = | 36.1292 | ± | 4.3753 | mg/m3
Data Input By: |  | G Thistlethwaite |  | Data Entry Checked By: |  |  | A Collings
Date: |  | 2001-09-05 |  | Date: |  |  | 2001-09-17
Reported uncertainty is calculated using a coverage factor of 2, this gives a confidence of approximately 95%

## Run 2 (HCl)
Determination of Pollutants |  |  |  | CLIENT | DEFRA |  |  |  | Duct Oxygen, O2m | 10.3 | %
in Flue Gases by Absorption Method |  |  |  | JOB No. | AEAT/ED49056
| AEAT/ENV/EQ/WI | 100 |  | SITE: | Site 9 |  |  |  |  | Vm | Tm | Pm | O2m | Samp Vol | Samp Con | Initial Vol | Blank Con
Pollutant | HCl | Mw(p) = | 36.5 | TEST: | Day 1 |  |  |  | Value | 350.4 | 295 | 100.3 | 10.3 | 284 | 28 | 200 | 0
Analyte | Cl- | Mw(a) = | 35.5 | DATE: | 2001-08-08 |  |  |  | Abs Error | 7.008 | 2.5 | 1 | 0.2 | 2.84 | 2.8 | 2 | 0.012
Ratio analyte/pollutant |  | K = | 1 | TEST PERIOD: | 1515-1825 |  |  |  | u | 4.0461 | 1.4434 | 0.57735 | 0.11547 | 1.6397 | 1.6166 | 1.1547 | 0.0069282
|  | Ref Temperature, Tr | 0 | oC K | 273
|  | Ref Pressure, Pr | 101.3 | kPa |  |  |  | Mw(p) = | 36.5 | 36.5 | 36.5 | 36.5 | 36.5 | 36.5 | 36.5 | 36.5 | 36.5
|  | Ref Oxygen, O2r | 11 | % |  | Uncertainty |  | Mw(a) = | 35.5 | 35.5 | 35.5 | 35.5 | 35.5 | 35.5 | 35.5 | 35.5 | 35.5
|  | Ref Moisture, H2Or | 0 | % |  | % | Absolute | K = | 1 | 1 | 1 | 1 | 1 | 1 | 1 | 1 | 1
|  | Meter Reading (start) | 81.2 | dm3
|  | Meter Reading (end) | 431.6 | dm3
|  | Metered Gas Volume, Vm | 350.4 | dm3 |  | 2 | 7.008 | Tr | 273 | 273 | 273 | 273 | 273 | 273 | 273 | 273 | 273
|  | Meter Temperature, Tm | 22 | oC K | 295 |  | 2.5 | Pr | 101.3 | 101.3 | 101.3 | 101.3 | 101.3 | 101.3 | 101.3 | 101.3 | 101.3
|  | Meter Pressure, Pm | 100.3 | kPa |  |  | 1 | O2r | 11 | 11 | 11 | 11 | 11 | 11 | 11 | 11 | 11
|  | Duct Oxygen, O2duct | 10.3 | % |  |  | 0.2 | H2Or | 0 | 0 | 0 | 0 | 0 | 0 | 0 | 0 | 0
|  | Meter Moisture, H2Om | 0 | % |  |  |  | Vm | 350.4 | 354.4461 | 350.4 | 350.4 | 350.4 | 350.4 | 350.4 | 350.4 | 350.4
|  | LOD | 0.006 | ug/ml |  |  |  | Tm | 295 | 295 | 296.4434 | 295 | 295 | 295 | 295 | 295 | 295
Sample id |  | Sample Reagent Volume | 284 | ml |  | 1 | 2.84 | Pm | 100.3 | 100.3 | 100.3 | 100.8774 | 100.3 | 100.3 | 100.3 | 100.3 | 100.3
H2O/31188 |  | Sample Conc | 28 | ug/ml |  | 10 | 2.8 | O2m | 10.3 | 10.3 | 10.3 | 10.3 | 10.4155 | 10.3 | 10.3 | 10.3 | 10.3
Blank id |  | Initial Reagent Volume | 200 | ml |  | 1 | 2 | H2Om | 0 | 0 | 0 | 0 | 0 | 0 | 0 | 0 | 0
H2O/31186 |  | Blank Conc. | 0 | ug/ml |  | 20 | 0.012 | LOD | 0.006 | 0.006 | 0.006 | 0.006 | 0.006 | 0.006 | 0.006 | 0.006 | 0.006
Gas Volume |  | = | Vm*(Tr/Tm)*(Pm/Pr) |  |  |  |  | Samp Vol | 284 | 284 | 284 | 284 | 284 | 285.6397 | 284 | 284 | 284
|  | = | 321.0674 | dm3 |  |  |  | Samp Con | 28 | 28 | 28 | 28 | 28 | 28 | 29.6166 | 28 | 28
|  | V= | 0.32107 | m3 |  |  |  | Initial Vol | 200 | 200 | 200 | 200 | 200 | 200 | 200 | 201.1547 | 200
Sample Analysis | [7 empty] | Blank Con | 0 | 0 | 0 | 0 | 0 | 0 | 0 | 0 | 0.0069282
|  | mass = | concentration * volume
|  | mass in sample = | 7952 | ug |  |  |  | Conc. | 23.7834 | 23.5119 | 23.8998 | 23.6473 | 24.0453 | 23.9207 | 25.1565 | 23.7834 | 23.7793
|  | mass in blank = | 0 | ug | [5 empty] | -0.27149 | 0.11637 | -0.13612 | 0.26194 | 0.13731 | 1.3731 | 0 | -0.0041443
[9 empty] | 2.0788 | 0.073708 | 0.013541 | 0.018528 | 0.06861 | 0.018855 | 1.8855 | 0 | 1.7175e-05
|  | Net mass sampled = | mass in sample - mass in blank
|  | = | 7952 | ug |  |  |  | u | 1.4418
[8 empty] | U | 2.8836
|  | Equiv. mass pollutant sampled = | sampled mass analyte * Mr (p) / Mr (a) / K
|  | M= | 8176 | ug
Concentration
|  | Concentration of pollutant = | M / V
|  | C1 @ ref temperature & pressure = | 25465.0578 | ug/m3
|  | C2 @ ref oxygen = | C1 * (20.9-O2r)/(20.9-O2duct)
|  | = | 23783.4031 | ug/m3
|  | C3 @ ref moisture = | C2 *(100-H2Or)/(100-H2Om)
|  | = | 23783.4031 | ug/m3
Concentration of |  | HCl = | 23.7834 | ± | 2.8836 | mg/m3
Data Input By: |  | G Thistlethwaite |  | Data Entry Checked By: |  |  | A Collings
Date: |  | 2001-09-05 |  | Date: |  |  | 2001-09-17
Reported uncertainty is calculated using a coverage factor of 2, this gives a confidence of approximately 95%

## Run 3 (HCl)
Determination of Pollutants |  |  |  | CLIENT | DEFRA |  |  |  | Duct Oxygen, O2m | 12.1 | %
in Flue Gases by Absorption Method |  |  |  | JOB No. | AEAT/ED49056
| AEAT/ENV/EQ/WI | 100 |  | SITE: | Site 9 |  |  |  |  | Vm | Tm | Pm | O2m | Samp Vol | Samp Con | Initial Vol | Blank Con
Pollutant | HCl | Mw(p) = | 36.5 | TEST: | Day 2 |  |  |  | Value | 389.8 | 294 | 100.5 | 12.1 | 266 | 29 | 200 | 0
Analyte | Cl- | Mw(a) = | 35.5 | DATE: | 2001-08-09 |  |  |  | Abs Error | 7.796 | 2.5 | 1 | 0.2 | 2.66 | 2.9 | 2 | 0.012
Ratio analyte/pollutant |  | K = | 1 | TEST PERIOD: | 1040-1345 |  |  |  | u | 4.501 | 1.4434 | 0.57735 | 0.11547 | 1.5358 | 1.6743 | 1.1547 | 0.0069282
|  | Ref Temperature, Tr | 0 | oC K | 273
|  | Ref Pressure, Pr | 101.3 | kPa |  |  |  | Mw(p) = | 36.5 | 36.5 | 36.5 | 36.5 | 36.5 | 36.5 | 36.5 | 36.5 | 36.5
|  | Ref Oxygen, O2r | 11 | % |  | Uncertainty |  | Mw(a) = | 35.5 | 35.5 | 35.5 | 35.5 | 35.5 | 35.5 | 35.5 | 35.5 | 35.5
|  | Ref Moisture, H2Or | 0 | % |  | % | Absolute | K = | 1 | 1 | 1 | 1 | 1 | 1 | 1 | 1 | 1
|  | Meter Reading (start) | 433.5 | dm3
|  | Meter Reading (end) | 823.3 | dm3
|  | Metered Gas Volume, Vm | 389.8 | dm3 |  | 2 | 7.796 | Tr | 273 | 273 | 273 | 273 | 273 | 273 | 273 | 273 | 273
|  | Meter Temperature, Tm | 21 | oC K | 294 |  | 2.5 | Pr | 101.3 | 101.3 | 101.3 | 101.3 | 101.3 | 101.3 | 101.3 | 101.3 | 101.3
|  | Meter Pressure, Pm | 100.5 | kPa |  |  | 1 | O2r | 11 | 11 | 11 | 11 | 11 | 11 | 11 | 11 | 11
|  | Duct Oxygen, O2duct | 12.1 | % |  |  | 0.2 | H2Or | 0 | 0 | 0 | 0 | 0 | 0 | 0 | 0 | 0
|  | Meter Moisture, H2Om | 0 | % |  |  |  | Vm | 389.8 | 394.301 | 389.8 | 389.8 | 389.8 | 389.8 | 389.8 | 389.8 | 389.8
|  | LOD | 0.006 | ug/ml |  |  |  | Tm | 294 | 294 | 295.4434 | 294 | 294 | 294 | 294 | 294 | 294
Sample id |  | Sample Reagent Volume | 266 | ml |  | 1 | 2.66 | Pm | 100.5 | 100.5 | 100.5 | 101.0774 | 100.5 | 100.5 | 100.5 | 100.5 | 100.5
H2O/31194 |  | Sample Conc | 29 | ug/ml |  | 10 | 2.9 | O2m | 12.1 | 12.1 | 12.1 | 12.1 | 12.2155 | 12.1 | 12.1 | 12.1 | 12.1
Blank id |  | Initial Reagent Volume | 200 | ml |  | 1 | 2 | H2Om | 0 | 0 | 0 | 0 | 0 | 0 | 0 | 0 | 0
H2O/31186 |  | Blank Conc. | 0 | ug/ml |  | 20 | 0.012 | LOD | 0.006 | 0.006 | 0.006 | 0.006 | 0.006 | 0.006 | 0.006 | 0.006 | 0.006
Gas Volume |  | = | Vm*(Tr/Tm)*(Pm/Pr) |  |  |  |  | Samp Vol | 266 | 266 | 266 | 266 | 266 | 267.5358 | 266 | 266 | 266
|  | = | 359.0986 | dm3 |  |  |  | Samp Con | 29 | 29 | 29 | 29 | 29 | 29 | 30.6743 | 29 | 29
|  | V= | 0.3591 | m3 |  |  |  | Initial Vol | 200 | 200 | 200 | 200 | 200 | 200 | 200 | 201.1547 | 200
Sample Analysis | [7 empty] | Blank Con | 0 | 0 | 0 | 0 | 0 | 0 | 0 | 0 | 0.0069282
|  | mass = | concentration * volume
|  | mass in sample = | 7714 | ug |  |  |  | Conc. | 24.8475 | 24.5639 | 24.9695 | 24.7056 | 25.1779 | 24.991 | 26.2821 | 24.8475 | 24.843
|  | mass in blank = | 0 | ug | [5 empty] | -0.28364 | 0.12199 | -0.14193 | 0.33037 | 0.14346 | 1.4346 | 0 | -0.0044633
[9 empty] | 2.3032 | 0.080451 | 0.014881 | 0.020144 | 0.10915 | 0.02058 | 2.058 | 0 | 1.9921e-05
|  | Net mass sampled = | mass in sample - mass in blank
|  | = | 7714 | ug |  |  |  | u | 1.5176
[8 empty] | U | 3.0353
|  | Equiv. mass pollutant sampled = | sampled mass analyte * Mr (p) / Mr (a) / K
|  | M= | 7931.2958 | ug
Concentration
|  | Concentration of pollutant = | M / V
|  | C1 @ ref temperature & pressure = | 22086.6769 | ug/m3
|  | C2 @ ref oxygen = | C1 * (20.9-O2r)/(20.9-O2duct)
|  | = | 24847.5115 | ug/m3
|  | C3 @ ref moisture = | C2 *(100-H2Or)/(100-H2Om)
|  | = | 24847.5115 | ug/m3
Concentration of |  | HCl = | 24.8475 | ± | 3.0353 | mg/m3
Data Input By: |  | G Thistlethwaite |  | Data Entry Checked By: |  |  | A Collings
Date: |  | 2001-09-05 |  | Date: |  |  | 2001-09-17
Reported uncertainty is calculated using a coverage factor of 2, this gives a confidence of approximately 95%

## Run 4 (HCl)
Determination of Pollutants |  |  |  | CLIENT | DEFRA |  |  |  | Duct Oxygen, O2m | 13.1 | %
in Flue Gases by Absorption Method |  |  |  | JOB No. | AEAT/ED49056
| AEAT/ENV/EQ/WI | 100 |  | SITE: | Site 9 |  |  |  |  | Vm | Tm | Pm | O2m | Samp Vol | Samp Con | Initial Vol | Blank Con
Pollutant | HCl | Mw(p) = | 36.5 | TEST: | Day 2 |  |  |  | Value | 186 | 298 | 100.8 | 13.1 | 264 | 5.8 | 200 | 0
Analyte | Cl- | Mw(a) = | 35.5 | DATE: | 2001-08-09 |  |  |  | Abs Error | 3.72 | 2.5 | 1 | 0.2 | 2.64 | 0.58 | 2 | 0.012
Ratio analyte/pollutant |  | K = | 1 | TEST PERIOD: | 1430-1630 |  |  |  | u | 2.1477 | 1.4434 | 0.57735 | 0.11547 | 1.5242 | 0.33486 | 1.1547 | 0.0069282
|  | Ref Temperature, Tr | 0 | oC K | 273
|  | Ref Pressure, Pr | 101.3 | kPa |  |  |  | Mw(p) = | 36.5 | 36.5 | 36.5 | 36.5 | 36.5 | 36.5 | 36.5 | 36.5 | 36.5
|  | Ref Oxygen, O2r | 11 | % |  | Uncertainty |  | Mw(a) = | 35.5 | 35.5 | 35.5 | 35.5 | 35.5 | 35.5 | 35.5 | 35.5 | 35.5
|  | Ref Moisture, H2Or | 0 | % |  | % | Absolute | K = | 1 | 1 | 1 | 1 | 1 | 1 | 1 | 1 | 1
|  | Meter Reading (start) | 8825.3 | dm3
|  | Meter Reading (end) | 9011.3 | dm3
|  | Metered Gas Volume, Vm | 186 | dm3 |  | 2 | 3.72 | Tr | 273 | 273 | 273 | 273 | 273 | 273 | 273 | 273 | 273
|  | Meter Temperature, Tm | 25 | oC K | 298 |  | 2.5 | Pr | 101.3 | 101.3 | 101.3 | 101.3 | 101.3 | 101.3 | 101.3 | 101.3 | 101.3
|  | Meter Pressure, Pm | 100.8 | kPa |  |  | 1 | O2r | 11 | 11 | 11 | 11 | 11 | 11 | 11 | 11 | 11
|  | Duct Oxygen, O2duct | 13.1 | % |  |  | 0.2 | H2Or | 0 | 0 | 0 | 0 | 0 | 0 | 0 | 0 | 0
|  | Meter Moisture, H2Om | 0 | % |  |  |  | Vm | 186 | 188.1477 | 186 | 186 | 186 | 186 | 186 | 186 | 186
|  | LOD | 0.006 | ug/ml |  |  |  | Tm | 298 | 298 | 299.4434 | 298 | 298 | 298 | 298 | 298 | 298
Sample id |  | Sample Reagent Volume | 264 | ml |  | 1 | 2.64 | Pm | 100.8 | 100.8 | 100.8 | 101.3774 | 100.8 | 100.8 | 100.8 | 100.8 | 100.8
H2O/31195 |  | Sample Conc | 5.8 | ug/ml |  | 10 | 0.58 | O2m | 13.1 | 13.1 | 13.1 | 13.1 | 13.2155 | 13.1 | 13.1 | 13.1 | 13.1
Blank id |  | Initial Reagent Volume | 200 | ml |  | 1 | 2 | H2Om | 0 | 0 | 0 | 0 | 0 | 0 | 0 | 0 | 0
H2O/31186 |  | Blank Conc. | 0 | ug/ml |  | 20 | 0.012 | LOD | 0.006 | 0.006 | 0.006 | 0.006 | 0.006 | 0.006 | 0.006 | 0.006 | 0.006
Gas Volume |  | = | Vm*(Tr/Tm)*(Pm/Pr) |  |  |  |  | Samp Vol | 264 | 264 | 264 | 264 | 264 | 265.5242 | 264 | 264 | 264
|  | = | 169.5549 | dm3 |  |  |  | Samp Con | 5.8 | 5.8 | 5.8 | 5.8 | 5.8 | 5.8 | 6.1349 | 5.8 | 5.8
|  | V= | 0.16955 | m3 |  |  |  | Initial Vol | 200 | 200 | 200 | 200 | 200 | 200 | 200 | 201.1547 | 200
Sample Analysis | [7 empty] | Blank Con | 0 | 0 | 0 | 0 | 0 | 0 | 0 | 0 | 0.0069282
|  | mass = | concentration * volume
|  | mass in sample = | 1531.2 | ug |  |  |  | Conc. | 11.7849 | 11.6504 | 11.842 | 11.7178 | 11.962 | 11.853 | 12.4653 | 11.7849 | 11.7743
|  | mass in blank = | 0 | ug | [5 empty] | -0.13453 | 0.057081 | -0.067116 | 0.17708 | 0.06804 | 0.6804 | 0 | -0.010665
[9 empty] | 0.52491 | 0.018098 | 0.0032582 | 0.0045045 | 0.031359 | 0.0046295 | 0.46295 | 0 | 0.00011373
|  | Net mass sampled = | mass in sample - mass in blank
|  | = | 1531.2 | ug |  |  |  | u | 0.72451
[8 empty] | U | 1.449
|  | Equiv. mass pollutant sampled = | sampled mass analyte * Mr (p) / Mr (a) / K
|  | M= | 1574.3324 | ug
Concentration
|  | Concentration of pollutant = | M / V
|  | C1 @ ref temperature & pressure = | 9285.0879 | ug/m3
|  | C2 @ ref oxygen = | C1 * (20.9-O2r)/(20.9-O2duct)
|  | = | 11784.9192 | ug/m3
|  | C3 @ ref moisture = | C2 *(100-H2Or)/(100-H2Om)
|  | = | 11784.9192 | ug/m3
Concentration of |  | HCl = | 11.7849 | ± | 1.449 | mg/m3
Data Input By: |  | G Thistlethwaite |  | Data Entry Checked By: |  |  | A Collings
Date: |  | 2001-09-05 |  | Date: |  |  | 2001-09-17
Reported uncertainty is calculated using a coverage factor of 2, this gives a confidence of approximately 95%

## TPM (Run 1)
Determination Of Total Particulate Matter |  |  |  | CLIENT: | DEFRA |  |  |  | Duct Oxygen, O2m | 10.1185
Concentration in Flue Gases |  |  |  | JOB No: | AEAT/ED49056
(Manual sampling Method) |  |  |  | SITE: | Site 9
|  |  |  | TEST: | Day 1
| AEAT/ENV/EQ/WI/ | 132 |  | DATE: | 2001-08-08
|  |  |  | Test Period: | 1212-1812 |  |  |  |  | Vs | O2m | Tm | Pori | M1 | M2 | M3 | M4 | M5 | M6 | M7 | M8
|  | Reference Press, Pr | 101.3 | kPa |  |  |  |  | u | 0.048757 | 0.11547 | 1.4434 | 0.57735 | 0.00017321 | 0.00017321 | 0.00017321 | 0.00017321 | 0.00017321 | 0.00017321 | 0.00017321 | 0.00017321
|  | Reference Temp, Tr | 0 | oC K | 273
|  | Reference Moisture, Xr | 0 | % |  |  |  | Vs | 1.689 | 1.7378 | 1.689 | 1.689 | 1.689 | 1.689 | 1.689 | 1.689 | 1.689 | 1.689 | 1.689 | 1.689 | 1.689
|  | Reference Oxygen, O2r | 11 | % |  | Uncertainty |  | O2r | 0 | 0 | 0 | 0 | 0 | 0 | 0 | 0 | 0 | 0 | 0 | 0 | 0
|  | Test Duration, ts | 360 | mins |  | % | Absolute | O2m | 10.1185 | 10.1185 | 10.234 | 10.1185 | 10.1185 | 10.1185 | 10.1185 | 10.1185 | 10.1185 | 10.1185 | 10.1185 | 10.1185 | 10.1185
|  | Stack Oxygen, O2m | 10.1185 | % |  |  | 0.2 | Xr | 11.3731 | 11.3731 | 11.3731 | 11.3731 | 11.3731 | 11.3731 | 11.3731 | 11.3731 | 11.3731 | 11.3731 | 11.3731 | 11.3731 | 11.3731
|  | Meter Temperature, Tm | 34 | oC | 307 |  | 2.5 | Tm | 307 | 307 | 307 | 308.4434 | 307 | 307 | 307 | 307 | 307 | 307 | 307 | 307 | 307
|  | Average Orfice Pressure, Pori | 1.5 | mmH2O | 0.014715 |  | 1 | Pori | 0.014715 | 0.014715 | 0.014715 | 0.014715 | 0.59207 | 0.014715 | 0.014715 | 0.014715 | 0.014715 | 0.014715 | 0.014715 | 0.014715 | 0.014715
|  | Barometric Pressure, Pamb | 100 | kPa
|  | Volume sampled, Vs | 1.689 | m3 STP (dry) |  | 5 | 0.08445 | M1 | 0.7687 | 0.7687 | 0.7687 | 0.7687 | 0.7687 | 0.76887 | 0.7687 | 0.7687 | 0.7687 | 0.7687 | 0.7687 | 0.7687 | 0.7687
[8 empty] | M2 | 0.8191 | 0.8191 | 0.8191 | 0.8191 | 0.8191 | 0.8191 | 0.81927 | 0.8191 | 0.8191 | 0.8191 | 0.8191 | 0.8191 | 0.8191
| Sample | Sample | Blank | Blank |  |  |  | M3 | 0.1468 | 0.1468 | 0.1468 | 0.1468 | 0.1468 | 0.1468 | 0.1468 | 0.14697 | 0.1468 | 0.1468 | 0.1468 | 0.1468 | 0.1468
| Filter | Residue | Filter | Residue |  |  |  | M4 | 0.1468 | 0.1468 | 0.1468 | 0.1468 | 0.1468 | 0.1468 | 0.1468 | 0.1468 | 0.14697 | 0.1468 | 0.1468 | 0.1468 | 0.1468
Filter ID: | EPA 402 | ZAM 1841 | EPA 399 | ZAM 1843 |  |  |  | M5 | 0.7686 | 0.7686 | 0.7686 | 0.7686 | 0.7686 | 0.7686 | 0.7686 | 0.7686 | 0.7686 | 0.76877 | 0.7686 | 0.7686 | 0.7686
Filter Weight On: | 0.7687 | 0.1468 | 0.7686 | 0.147 | g | Filter= | 0.0003 | M6 | 0.769 | 0.769 | 0.769 | 0.769 | 0.769 | 0.769 | 0.769 | 0.769 | 0.769 | 0.769 | 0.76917 | 0.769 | 0.769
Filter Weight Off: | 0.8191 | 0.1468 | 0.769 | 0.1473 | g | residue= | 0.0003 | M7 | 0.147 | 0.147 | 0.147 | 0.147 | 0.147 | 0.147 | 0.147 | 0.147 | 0.147 | 0.147 | 0.147 | 0.14717 | 0.147
|  | Weight gain, M | 0.0497 | g |  |  |  | M8 | 0.1473 | 0.1473 | 0.1473 | 0.1473 | 0.1473 | 0.1473 | 0.1473 | 0.1473 | 0.1473 | 0.1473 | 0.1473 | 0.1473 | 0.14747
|  | Duct id | 0.26 | m
|  | Area, Ad | 0.068 | m2 |  |  |  | M | 0.0497 | 0.0497 | 0.0497 | 0.0497 | 0.0497 | 0.049527 | 0.049873 | 0.049527 | 0.049873 | 0.049873 | 0.049527 | 0.049873 | 0.049527
Gas Volume Sampled
|  | Volume sampled @ STP Vs = | 1.689 | m3 STP dry
|  | Gas Volume at ref conditions, V = | Vs *(Tr/Tm)*((Pamb+Pori)/Pr)*((20.9-O2m)/(20.9-O2r))
0.88925
|  | (Pm+Pori) = | 100.0147
|  | (Pm+Pori)/Pr = | 0.98731
|  | 20.9-O2m = | 10.7815 |  |  |  |  | V actual | 1.689 | 1.689 | 1.689 | 1.689 | 1.689 | 1.689 | 1.689 | 1.689 | 1.689 | 1.689 | 1.689 | 1.689 | 1.689
|  | 20.9-O2r = | 9.9 |  |  |  |  | temp corr | 0.88925 | 0.88925 | 0.88925 | 0.88509 | 0.88925 | 0.88925 | 0.88925 | 0.88925 | 0.88925 | 0.88925 | 0.88925 | 0.88925 | 0.88925
|  | O2 Correct = | 1.089 |  |  |  |  | press corr | 0.98731 | 0.98731 | 0.98731 | 0.98731 | 0.99301 | 0.98731 | 0.98731 | 0.98731 | 0.98731 | 0.98731 | 0.98731 | 0.98731 | 0.98731
|  | V= | 1.6149 | m3 at reference conditions |  |  |  | o2 corr | 0.51586 | 0.51586 | 0.51034 | 0.51586 | 0.51586 | 0.51586 | 0.51586 | 0.51586 | 0.51586 | 0.51586 | 0.51586 | 0.51586 | 0.51586
|  | V= | 1.6149 | m3 STP (ref O2 & H2O) |  |  |  | V | 0.76496 | 0.76496 | 0.75677 | 0.76138 | 0.76938 | 0.76496 | 0.76496 | 0.76496 | 0.76496 | 0.76496 | 0.76496 | 0.76496 | 0.76496
Particle concentration | [7 empty] | Conc | 64.9704 | 64.9704 | 65.6738 | 65.2759 | 64.5975 | 64.744 | 65.1969 | 64.744 | 65.1969 | 65.1969 | 64.744 | 65.1969 | 64.744
|  | Concentration = | M / V | [6 empty] | 0 | 0.70337 | 0.30546 | -0.3729 | -0.22642 | 0.22642 | -0.22642 | 0.22642 | 0.22642 | -0.22642 | 0.22642 | -0.22642
|  | = | 0.030775 | g.m-3 STP (ref O2 & H2O) |  |  |  | 1.0664 | 1.1372 | 0 | 0.49473 | 0.093307 | 0.13905 | 0.051267 | 0.051267 | 0.051267 | 0.051267 | 0.051267 | 0.051267 | 0.051267 | 0.051267
|  | = | 30.7755 | ± | 3.0775 | mg.m-3 STP (ref O2 & H2O)
Data Input By: |  | G Thistlethwaite |  | Data Entry Checked By: |  |  | A Collings
Date: |  | 2001-09-05 |  | Date: |  |  | 2001-09-17
Reported uncertainty is calculated using a coverage factor of 2, this gives a confidence of approximately 95%

## TPM Mst (2)
Determination Of Total Particulate Matter |  |  |  | CLIENT: | DEFRA |  |  |  | Duct Oxygen, O2m | 12.3935
Concentration in Flue Gases |  |  |  | JOB No: | AEAT/ED49056
(Manual sampling Method) |  |  |  | SITE: | Site 9
|  |  |  | TEST: | Day 2
| AEAT/ENV/EQ/WI/ | 132 |  | DATE: | 2001-08-09
|  |  |  | Test Period: | 1040-1640 |  |  |  |  | Vs | O2m | Tm | Pori | M1 | M2 | M3 | M4 | M5 | M6 | M7 | M8
|  | Reference Press, Pr | 101.3 | kPa |  |  |  |  | u | 0.049441 | 0.11547 | 1.4434 | 0.57735 | 0.00017321 | 0.00017321 | 0.00017321 | 0.00017321 | 0.00017321 | 0.00017321 | 0.00017321 | 0.00017321
|  | Reference Temp, Tr | 0 | oC K | 273
|  | Reference Moisture, Xr | 0 | % |  |  |  | Vs | 1.7127 | 1.7621 | 1.7127 | 1.7127 | 1.7127 | 1.7127 | 1.7127 | 1.7127 | 1.7127 | 1.7127 | 1.7127 | 1.7127 | 1.7127
|  | Reference Oxygen, O2r | 11 | % |  | Uncertainty |  | O2r | 0 | 0 | 0 | 0 | 0 | 0 | 0 | 0 | 0 | 0 | 0 | 0 | 0
|  | Test Duration, ts | 360 | mins |  | % | Absolute | O2m | 12.3935 | 12.3935 | 12.5089 | 12.3935 | 12.3935 | 12.3935 | 12.3935 | 12.3935 | 12.3935 | 12.3935 | 12.3935 | 12.3935 | 12.3935
|  | Stack Oxygen, O2m | 12.3935 | % |  |  | 0.2 | Xr | 11.3731 | 11.3731 | 11.3731 | 11.3731 | 11.3731 | 11.3731 | 11.3731 | 11.3731 | 11.3731 | 11.3731 | 11.3731 | 11.3731 | 11.3731
|  | Meter Temperature, Tm | 30 | oC | 303 |  | 2.5 | Tm | 303 | 303 | 303 | 304.4434 | 303 | 303 | 303 | 303 | 303 | 303 | 303 | 303 | 303
|  | Average Orfice Pressure, Pori | 1.5 | mmH2O | 0.014715 |  | 1 | Pori | 0.014715 | 0.014715 | 0.014715 | 0.014715 | 0.59207 | 0.014715 | 0.014715 | 0.014715 | 0.014715 | 0.014715 | 0.014715 | 0.014715 | 0.014715
|  | Barometric Pressure, Pamb | 100.3 | kPa
|  | Volume sampled, Vs | 1.7127 | m3 STP (dry) |  | 5 | 0.085635 | M1 | 0.7732 | 0.7732 | 0.7732 | 0.7732 | 0.7732 | 0.77337 | 0.7732 | 0.7732 | 0.7732 | 0.7732 | 0.7732 | 0.7732 | 0.7732
[8 empty] | M2 | 0.8241 | 0.8241 | 0.8241 | 0.8241 | 0.8241 | 0.8241 | 0.82427 | 0.8241 | 0.8241 | 0.8241 | 0.8241 | 0.8241 | 0.8241
| Sample | Sample | Blank | Blank |  |  |  | M3 | 0.146 | 0.146 | 0.146 | 0.146 | 0.146 | 0.146 | 0.146 | 0.14617 | 0.146 | 0.146 | 0.146 | 0.146 | 0.146
| Filter | Residue | Filter | Residue |  |  |  | M4 | 0.1486 | 0.1486 | 0.1486 | 0.1486 | 0.1486 | 0.1486 | 0.1486 | 0.1486 | 0.14877 | 0.1486 | 0.1486 | 0.1486 | 0.1486
Filter ID: | EPA 404 | ZAM 1842 | EPA 399 | ZAM 1843 |  |  |  | M5 | 0.7686 | 0.7686 | 0.7686 | 0.7686 | 0.7686 | 0.7686 | 0.7686 | 0.7686 | 0.7686 | 0.76877 | 0.7686 | 0.7686 | 0.7686
Filter Weight On: | 0.7732 | 0.146 | 0.7686 | 0.147 | g | Filter= | 0.0003 | M6 | 0.769 | 0.769 | 0.769 | 0.769 | 0.769 | 0.769 | 0.769 | 0.769 | 0.769 | 0.769 | 0.76917 | 0.769 | 0.769
Filter Weight Off: | 0.8241 | 0.1486 | 0.769 | 0.1473 | g | residue= | 0.0003 | M7 | 0.147 | 0.147 | 0.147 | 0.147 | 0.147 | 0.147 | 0.147 | 0.147 | 0.147 | 0.147 | 0.147 | 0.14717 | 0.147
|  | Weight gain, M | 0.0528 | g |  |  |  | M8 | 0.1473 | 0.1473 | 0.1473 | 0.1473 | 0.1473 | 0.1473 | 0.1473 | 0.1473 | 0.1473 | 0.1473 | 0.1473 | 0.1473 | 0.14747
|  | Duct id | 0.26 | m
|  | Area, Ad | 0.068 | m2 |  |  |  | M | 0.0528 | 0.0528 | 0.0528 | 0.0528 | 0.0528 | 0.052627 | 0.052973 | 0.052627 | 0.052973 | 0.052973 | 0.052627 | 0.052973 | 0.052627
Gas Volume Sampled
|  | Volume sampled @ STP Vs = | 1.7127 | m3 STP dry
|  | Gas Volume at ref conditions, V = | Vs *(Tr/Tm)*((Pamb+Pori)/Pr)*((20.9-O2m)/(20.9-O2r))
0.90099
|  | (Pm+Pori) = | 100.3147
|  | (Pm+Pori)/Pr = | 0.99027
|  | 20.9-O2m = | 8.5065 |  |  |  |  | V actual | 1.7127 | 1.7127 | 1.7127 | 1.7127 | 1.7127 | 1.7127 | 1.7127 | 1.7127 | 1.7127 | 1.7127 | 1.7127 | 1.7127 | 1.7127
|  | 20.9-O2r = | 9.9 |  |  |  |  | temp corr | 0.90099 | 0.90099 | 0.90099 | 0.89672 | 0.90099 | 0.90099 | 0.90099 | 0.90099 | 0.90099 | 0.90099 | 0.90099 | 0.90099 | 0.90099
|  | O2 Correct = | 0.85925 |  |  |  |  | press corr | 0.99027 | 0.99027 | 0.99027 | 0.99027 | 0.99597 | 0.99027 | 0.99027 | 0.99027 | 0.99027 | 0.99027 | 0.99027 | 0.99027 | 0.99027
|  | V= | 1.313 | m3 at reference conditions |  |  |  | o2 corr | 0.40701 | 0.40701 | 0.40149 | 0.40701 | 0.40701 | 0.40701 | 0.40701 | 0.40701 | 0.40701 | 0.40701 | 0.40701 | 0.40701 | 0.40701
|  | V= | 1.313 | m3 STP (ref O2 & H2O) |  |  |  | V | 0.62196 | 0.62196 | 0.61352 | 0.61901 | 0.62554 | 0.62196 | 0.62196 | 0.62196 | 0.62196 | 0.62196 | 0.62196 | 0.62196 | 0.62196
Particle concentration | [7 empty] | Conc | 84.8929 | 84.8929 | 86.0611 | 85.2973 | 84.4071 | 84.6144 | 85.1714 | 84.6144 | 85.1714 | 85.1714 | 84.6144 | 85.1714 | 84.6144
|  | Concentration = | M / V | [6 empty] | 0 | 1.1682 | 0.4044 | -0.4858 | -0.27848 | 0.27848 | -0.27848 | 0.27848 | 0.27848 | -0.27848 | 0.27848 | -0.27848
|  | = | 0.040212 | g.m-3 STP (ref O2 & H2O) |  |  |  | 1.5442 | 2.3847 | 0 | 1.3647 | 0.16354 | 0.236 | 0.077553 | 0.077553 | 0.077553 | 0.077553 | 0.077553 | 0.077553 | 0.077553 | 0.077553
|  | = | 40.2124 | ± | 4.0212 | mg.m-3 STP (ref O2 & H2O)
Data Input By: |  | G Thistlethwaite |  | Data Entry Checked By: |  |  | A Collings
Date: |  | 2001-09-05 |  | Date: |  |  | 2001-09-17
Reported uncertainty is calculated using a coverage factor of 2, this gives a confidence of approximately 95%

## Dioxins 1 min
Determination of Dioxin and Furan |  |  |  |  | CLIENT: | DEFRA |  |  |  | Duct Oxygen, O2m | 10.1185
in Flue Gases |  |  |  |  | JOB No: | AEAT/ED49056
Using Zambelli Sampler |  |  |  |  | SITE: | Site 9
[5 empty] | TEST: | Day 1
AEAT/ENV/EQ/WI/105 |  |  |  |  | DATE: | 2001-08-08
[5 empty] | Test Period: | 1212-1812 | [6 empty] | O2m | Vs
|  | Reference Pressure, Pr | = | 101.3 | kPa | [6 empty] | u | 0.11547 | 0.027959
|  | Reference Temp, Tr | = | 0 | deg C K= | 273 | k
|  | Reference Moisture, Xr | = | 0 | % |  |  | Uncertainty |  |  | Xr | 0 | 0 | 0
|  | Reference Oxygen, O2r | = | 11 | % |  |  | % | Absolute |  | O2r | 11 | 11 | 11
|  | Test Duration, ts | = | 360 | mins | [5 empty] | O2m | 10.1185 | 10.234 | 10.1185
|  | Stack Temp, Td | = | 523.9 | deg C K= | 796.9 | k |  | 2.5 |  | Vs | 0.96852 | 0.96852 | 0.99648
|  | Stack Oxygen, O2m | = | 10.1185 | % |  |  |  | 0.2
|  | Static Pressure Duct, Pd | = | 994 | hPa | -0.1 | kPa |  | 1
|  | Barometric Pressure, Pamb | = | 995 | hPa | 99.5 | kPa |  |  |  | V | 1.0548 | 1.0435 | 1.0852
|  | Intaken Vol. Counter Litre | = | 968.52 | Nl (dry) | [7 empty] | -0.011296 | 0.030448
|  | Volume Sampled, Vs | = | 0.96852 | m3 STP dry, stack O2 |  |  | 5 | 0.048426 |  | 0.032476 | 0.0010547 | 0.00012761 | 0.00092709
| Filter | STS
Sample ID: | F296 | 3356
Blank ID: | u/k | 3358
|  | Gas Vol. @ STP dry ref O2 & H2O (V) | = | Vs*(20.9-O2m)/(20.9-O2r)*100/(100-Xr)
|  |  | = | 1.0548 | ± | 0.064952 | m3
Congener | LOD | Uncertainty | Mass (ng) |  |  | Uncertainty | ITEQ | Mass | Uncertainty
| ng | % | Sample | Blank | Net | ng | Factor | ng (TEQ) | ng (TEQ)
2378 T4CDD | 0.02 | 100 | 0 | 0 | 0.02 | 0.02 | 1 | 0 | 0.02
12378 P5CDD | 0.01 | 100 | 0 | 0 | 0.01 | 0.01 | 0.5 | 0 | 0.005
123478 H6CDD | 0.007 | 100 | 0.0098 | 0 | 0.0098 | 0.0098 | 0.1 | 0.00098 | 0.00098
123678 H6CDD | 0.007 | 25 | 0.093 | 0.051 | 0.042 | 0.02325 | 0.1 | 0.0093 | 0.002325
123789 H6CDD | 0.007 | 100 | 0.035 | 0.034 | 0.007 | 0.035 | 0.1 | 0.0035 | 0.0035
1234678 H7CDD | 0.003 | 25 | 0.12 | 0.025 | 0.095 | 0.03 | 0.01 | 0.0012 | 0.0003
O8CDD | 0.01 | 25 | 0.24 | 0.16 | 0.08 | 0.06 | 0.001 | 0.00024 | 6e-05
2378 T4CDF | 0.003 | 25 | 0.086 | 0 | 0.086 | 0.0215 | 0.1 | 0.0086 | 0.00215
12378 P5CDF | 0.03 | 100 | 0 | 0 | 0.03 | 0.03 | 0.05 | 0 | 0.0015
23478 P5CDF | 0.03 | 100 | 0.059 | 0 | 0.059 | 0.059 | 0.5 | 0.0295 | 0.0295 |  | ITEQ
123478 H6CDF | 0.002 | 100 | 0.016 | 0.0024 | 0.0136 | 0.016 | 0.1 | 0.0016 | 0.0016
123678 H6CDF | 0.002 | 100 | 0.014 | 0 | 0.014 | 0.014 | 0.1 | 0.0014 | 0.0014 |  |  |  | M (ng) | V
123789 H6CDF | 0.002 | 100 | 0.0027 | 0 | 0.0027 | 0.0027 | 0.1 | 0.00027 | 0.00027 |  |  | u | 0.021051 | 0.032476
234678 H6CDF | 0.003 | 100 | 0.02 | 0.0034 | 0.0166 | 0.02 | 0.1 | 0.002 | 0.002
1234678 H7CDF | 0.003 | 25 | 0.06 | 0.0088 | 0.0512 | 0.015 | 0.01 | 0.0006 | 0.00015 |  | M (ng) | 0.059438 | 0.080489 | 0.059438
1234789 H7CDF | 0.004 | 100 | 0.0088 | 0.004 | 0.0048 | 0.0088 | 0.01 | 8.8e-05 | 8.8e-05 |  | V | 1.0548 | 1.0548 | 1.0872
O8CDF | 0.003 | 25 | 0.16 | 0.012 | 0.148 | 0.04 | 0.001 | 0.00016 | 4e-05
[11 empty] | C | 0.056352 | 0.076311 | 0.054669
|  |  | Total Dioxins & Dibenzofurans | = | 0.059438 | ± | 0.036462 | ng (TEQ) |  |  |  |  | 0.019958 | -0.0016833
[11 empty] | 0.020029 | 0.00040117 | 0.00039834 | 2.8334e-06
|  |  | Concentration of Dioxins & furans | = | 0.056352 | ± | 0.040058 | ng (TEQ).m-3
Mean sampling recovery (%) = |  |  | 115 |  |  | Mean analytical recovery (%)= |  |  | 59
Data Input By: | G Thistlethwaite |  |  |  |  | Data Entry Checked By: |  |  | A Collings
Date: | 2001-09-05 |  |  |  |  | Date: |  |  | 2001-09-17
Reported uncertainty is calculated using a coverage factor of 2, this gives a confidence of approximately 95%
The congeners found in the field blank are provided for information only. They are not subtracted from the sample and are not included in the
calculated total concentration.
Mass of dioxins for the sample, if less than LOD is reported at LOD concentration. Field blanks are reported as found.

## Dioxins 1 max
Determination of Dioxin and Furan |  |  |  |  | CLIENT: | DEFRA |  |  |  | Duct Oxygen, O2m | 10.1185
in Flue Gases |  |  |  |  | JOB No: | AEAT/ED49056
Using Zambelli Sampler |  |  |  |  | SITE: | Site 9
[5 empty] | TEST: | Day 1
AEAT/ENV/EQ/WI/105 |  |  |  |  | DATE: | 2001-08-08
[5 empty] | Test Period: | 1212-1812 | [6 empty] | O2m | Vs
|  | Reference Pressure, Pr | = | 101.3 | kPa | [6 empty] | u | 0.11547 | 0.027959
|  | Reference Temp, Tr | = | 0 | deg C K= | 273 | k
|  | Reference Moisture, Xr | = | 0 | % |  |  | Uncertainty |  |  | Xr | 0 | 0 | 0
|  | Reference Oxygen, O2r | = | 11 | % |  |  | % | Absolute |  | O2r | 11 | 11 | 11
|  | Test Duration, ts | = | 360 | mins | [5 empty] | O2m | 10.1185 | 10.234 | 10.1185
|  | Stack Temp, Td | = | 523.9 | deg C K= | 796.9 | k |  | 2.5 |  | Vs | 0.96852 | 0.96852 | 0.99648
|  | Stack Oxygen, O2m | = | 10.1185 | % |  |  |  | 0.2
|  | Static Pressure Duct, Pd | = | 994 | hPa | -0.1 | kPa |  | 1
|  | Barometric Pressure, Pamb | = | 995 | hPa | 99.5 | kPa |  |  |  | V | 1.0548 | 1.0435 | 1.0852
|  | Intaken Vol. Counter Litre | = | 968.52 | Nl (dry) | [7 empty] | -0.011296 | 0.030448
|  | Volume Sampled, Vs | = | 0.96852 | m3 STP dry, stack O2 |  |  | 5 | 0.048426 |  | 0.032476 | 0.0010547 | 0.00012761 | 0.00092709
| Filter | STS
Sample ID: | F296 | 3356
Blank ID: | u/k | 3358
|  | Gas Vol. @ STP dry ref O2 & H2O (V) | = | Vs*(20.9-O2m)/(20.9-O2r)*100/(100-Xr)
|  |  | = | 1.0548 | ± | 0.064952 | m3
Congener | LOD | Uncertainty | Mass (ng) |  |  | Uncertainty | ITEQ | Mass | Uncertainty
| ng | % | Sample | Blank | Net | ng | Factor | ng (TEQ) | ng (TEQ)
2378 T4CDD | 0.02 | 100 | 0.02 | 0 | 0.02 | 0.02 | 1 | 0.02 | 0.02
12378 P5CDD | 0.01 | 100 | 0.01 | 0 | 0.01 | 0.01 | 0.5 | 0.005 | 0.005
123478 H6CDD | 0.007 | 100 | 0.0098 | 0 | 0.0098 | 0.0098 | 0.1 | 0.00098 | 0.00098
123678 H6CDD | 0.007 | 25 | 0.093 | 0.051 | 0.042 | 0.02325 | 0.1 | 0.0093 | 0.002325
123789 H6CDD | 0.007 | 100 | 0.035 | 0.034 | 0.007 | 0.035 | 0.1 | 0.0035 | 0.0035
1234678 H7CDD | 0.003 | 25 | 0.12 | 0.025 | 0.095 | 0.03 | 0.01 | 0.0012 | 0.0003
O8CDD | 0.01 | 25 | 0.24 | 0.16 | 0.08 | 0.06 | 0.001 | 0.00024 | 6e-05
2378 T4CDF | 0.003 | 25 | 0.086 | 0 | 0.086 | 0.0215 | 0.1 | 0.0086 | 0.00215
12378 P5CDF | 0.03 | 100 | 0.03 | 0 | 0.03 | 0.03 | 0.05 | 0.0015 | 0.0015
23478 P5CDF | 0.03 | 100 | 0.059 | 0 | 0.059 | 0.059 | 0.5 | 0.0295 | 0.0295 |  | ITEQ
123478 H6CDF | 0.002 | 100 | 0.016 | 0.0024 | 0.0136 | 0.016 | 0.1 | 0.0016 | 0.0016
123678 H6CDF | 0.002 | 100 | 0.014 | 0 | 0.014 | 0.014 | 0.1 | 0.0014 | 0.0014 |  |  |  | M (ng) | V
123789 H6CDF | 0.002 | 100 | 0.0027 | 0 | 0.0027 | 0.0027 | 0.1 | 0.00027 | 0.00027 |  |  | u | 0.021051 | 0.032476
234678 H6CDF | 0.003 | 100 | 0.02 | 0.0034 | 0.0166 | 0.02 | 0.1 | 0.002 | 0.002
1234678 H7CDF | 0.003 | 25 | 0.06 | 0.0088 | 0.0512 | 0.015 | 0.01 | 0.0006 | 0.00015 |  | M (ng) | 0.085938 | 0.10699 | 0.085938
1234789 H7CDF | 0.004 | 100 | 0.0088 | 0.004 | 0.0048 | 0.0088 | 0.01 | 8.8e-05 | 8.8e-05 |  | V | 1.0548 | 1.0548 | 1.0872
O8CDF | 0.003 | 25 | 0.16 | 0.012 | 0.148 | 0.04 | 0.001 | 0.00016 | 4e-05
[11 empty] | C | 0.081477 | 0.10144 | 0.079043
|  |  | Total Dioxins & Dibenzofurans | = | 0.085938 | ± | 0.036462 | ng (TEQ) |  |  |  |  | 0.019958 | -0.0024338
[11 empty] | 0.020106 | 0.00040426 | 0.00039834 | 5.9231e-06
|  |  | Concentration of Dioxins & furans | = | 0.081477 | ± | 0.040212 | ng (TEQ).m-3
Mean sampling recovery (%) = |  |  | 115 |  |  | Mean analytical recovery (%)= |  |  | 59
Data Input By: | G Thistlethwaite |  |  |  |  | Data Entry Checked By: |  |  | A Collings
Date: | 2001-09-05 |  |  |  |  | Date: |  |  | 2001-09-17
Reported uncertainty is calculated using a coverage factor of 2, this gives a confidence of approximately 95%
The congeners found in the field blank are provided for information only. They are not subtracted from the sample and are not included in the
calculated total concentration.
Mass of dioxins for the sample, if less than LOD is reported at LOD concentration. Field blanks are reported as found.

## Dioxins 2 min
Determination of Dioxin and Furan |  |  |  |  | CLIENT: | DEFRA |  |  |  | Duct Oxygen, O2m | 12.3935
in Flue Gases |  |  |  |  | JOB No: | AEAT/ED49056
Using Zambelli Sampler |  |  |  |  | SITE: | Site 9
[5 empty] | TEST: | Day 2
AEAT/ENV/EQ/WI/105 |  |  |  |  | DATE: | 2001-08-09
[5 empty] | Test Period: | 1040-1640 | [6 empty] | O2m | Vs
|  | Reference Pressure, Pr | = | 101.3 | kPa | [6 empty] | u | 0.11547 | 0.028501
|  | Reference Temp, Tr | = | 0 | deg C K= | 273 | k
|  | Reference Moisture, Xr | = | 0 | % |  |  | Uncertainty |  |  | Xr | 0 | 0 | 0
|  | Reference Oxygen, O2r | = | 11 | % |  |  | % | Absolute |  | O2r | 11 | 11 | 11
|  | Test Duration, ts | = | 360 | mins | [5 empty] | O2m | 12.3935 | 12.5089 | 12.3935
|  | Stack Temp, Td | = | 482 | deg C K= | 755 | k |  | 2.5 |  | Vs | 0.9873 | 0.9873 | 1.0158
|  | Stack Oxygen, O2m | = | 12.3935 | % |  |  |  | 0.2
|  | Static Pressure Duct, Pd | = | 1003 | hPa | 0 | kPa |  | 1
|  | Barometric Pressure, Pamb | = | 1003 | hPa | 100.3 | kPa |  |  |  | V | 0.84833 | 0.83682 | 0.87282
|  | Intaken Vol. Counter Litre | = | 987.3 | Nl (dry) | [7 empty] | -0.011516 | 0.024489
|  | Volume Sampled, Vs | = | 0.9873 | m3 STP dry, stack O2 |  |  | 5 | 0.049365 |  | 0.027062 | 0.00073233 | 0.00013261 | 0.00059972
| Filter | STS
Sample ID: | F297 | 3357
Blank ID: | u/k | 3358
|  | Gas Vol. @ STP dry ref O2 & H2O (V) | = | Vs*(20.9-O2m)/(20.9-O2r)*100/(100-Xr)
|  |  | = | 0.84833 | ± | 0.054123 | m3
Congener | LOD | Uncertainty | Mass (ng) |  |  | Uncertainty | ITEQ | Mass | Uncertainty
| ng | % | Sample | Blank | Net | ng | Factor | ng (TEQ) | ng (TEQ)
2378 T4CDD | 0.02 | 100 | 0 | 0 | 0.02 | 0.02 | 1 | 0 | 0.02
12378 P5CDD | 0.01 | 100 | 0 | 0 | 0.01 | 0.01 | 0.5 | 0 | 0.005
123478 H6CDD | 0.007 | 100 | 0.0071 | 0 | 0.0071 | 0.0071 | 0.1 | 0.00071 | 0.00071
123678 H6CDD | 0.007 | 100 | 0.057 | 0.051 | 0.007 | 0.057 | 0.1 | 0.0057 | 0.0057
123789 H6CDD | 0.007 | 100 | 0.03 | 0.034 | 0.007 | 0.03 | 0.1 | 0.003 | 0.003
1234678 H7CDD | 0.003 | 100 | 0.03 | 0.025 | 0.005 | 0.03 | 0.01 | 0.0003 | 0.0003
O8CDD | 0.01 | 25 | 0.15 | 0.16 | 0.01 | 0.0375 | 0.001 | 0.00015 | 3.75e-05
2378 T4CDF | 0.003 | 25 | 0.19 | 0 | 0.19 | 0.0475 | 0.1 | 0.019 | 0.00475
12378 P5CDF | 0.03 | 100 | 0.036 | 0 | 0.036 | 0.036 | 0.05 | 0.0018 | 0.0018
23478 P5CDF | 0.03 | 100 | 0.14 | 0 | 0.14 | 0.14 | 0.5 | 0.07 | 0.07 |  | ITEQ
123478 H6CDF | 0.002 | 25 | 0.034 | 0.0024 | 0.0316 | 0.0085 | 0.1 | 0.0034 | 0.00085
123678 H6CDF | 0.002 | 25 | 0.037 | 0 | 0.037 | 0.00925 | 0.1 | 0.0037 | 0.000925 |  |  |  | M (ng) | V
123789 H6CDF | 0.002 | 100 | 0.012 | 0 | 0.012 | 0.012 | 0.1 | 0.0012 | 0.0012 |  |  | u | 0.042414 | 0.027062
234678 H6CDF | 0.003 | 25 | 0.035 | 0.0034 | 0.0316 | 0.00875 | 0.1 | 0.0035 | 0.000875
1234678 H7CDF | 0.003 | 25 | 0.079 | 0.0088 | 0.0702 | 0.01975 | 0.01 | 0.00079 | 0.0001975 |  | M (ng) | 0.11343 | 0.15584 | 0.11343
1234789 H7CDF | 0.004 | 100 | 0.013 | 0.004 | 0.009 | 0.013 | 0.01 | 0.00013 | 0.00013 |  | V | 0.84833 | 0.84833 | 0.87539
O8CDF | 0.003 | 25 | 0.047 | 0.012 | 0.035 | 0.01175 | 0.001 | 4.7e-05 | 1.175e-05
[11 empty] | C | 0.13371 | 0.1837 | 0.12957
|  |  | Total Dioxins & Dibenzofurans | = | 0.11343 | ± | 0.073462 | ng (TEQ) |  |  |  |  | 0.049996 | -0.0041333
[11 empty] | 0.050167 | 0.0025167 | 0.0024996 | 1.7084e-05
|  |  | Concentration of Dioxins & furans | = | 0.13371 | ± | 0.10033 | ng (TEQ).m-3
Mean sampling recovery (%) = |  |  | 107 |  |  | Mean analytical recovery (%)= |  |  | 65
Data Input By: | G Thistlethwaite |  |  |  |  | Data Entry Checked By: |  |  | A Collings
Date: | 2001-09-05 |  |  |  |  | Date: |  |  | 2001-09-17
Reported uncertainty is calculated using a coverage factor of 2, this gives a confidence of approximately 95%
The congeners found in the field blank are provided for information only. They are not subtracted from the sample and are not included in the
calculated total concentration.
Mass of dioxins for the sample, if less than LOD is reported at zero concentration. Field blanks are reported as found.

## Dioxins 2 max
Determination of Dioxin and Furan |  |  |  |  | CLIENT: | DEFRA |  |  |  | Duct Oxygen, O2m | 12.3935
in Flue Gases |  |  |  |  | JOB No: | AEAT/ED49056
Using Zambelli Sampler |  |  |  |  | SITE: | Site 9
[5 empty] | TEST: | Day 2
AEAT/ENV/EQ/WI/105 |  |  |  |  | DATE: | 2001-08-09
[5 empty] | Test Period: | 1040-1640 | [6 empty] | O2m | Vs
|  | Reference Pressure, Pr | = | 101.3 | kPa | [6 empty] | u | 0.11547 | 0.028501
|  | Reference Temp, Tr | = | 0 | deg C K= | 273 | k
|  | Reference Moisture, Xr | = | 0 | % |  |  | Uncertainty |  |  | Xr | 0 | 0 | 0
|  | Reference Oxygen, O2r | = | 11 | % |  |  | % | Absolute |  | O2r | 11 | 11 | 11
|  | Test Duration, ts | = | 360 | mins | [5 empty] | O2m | 12.3935 | 12.5089 | 12.3935
|  | Stack Temp, Td | = | 482 | deg C K= | 755 | k |  | 2.5 |  | Vs | 0.9873 | 0.9873 | 1.0158
|  | Stack Oxygen, O2m | = | 12.3935 | % |  |  |  | 0.2
|  | Static Pressure Duct, Pd | = | 1003 | hPa | 0 | kPa |  | 1
|  | Barometric Pressure, Pamb | = | 1003 | hPa | 100.3 | kPa |  |  |  | V | 0.84833 | 0.83682 | 0.87282
|  | Intaken Vol. Counter Litre | = | 987.3 | Nl (dry) | [7 empty] | -0.011516 | 0.024489
|  | Volume Sampled, Vs | = | 0.9873 | m3 STP dry, stack O2 |  |  | 5 | 0.049365 |  | 0.027062 | 0.00073233 | 0.00013261 | 0.00059972
| Filter | STS
Sample ID: | F297 | 3357
Blank ID: | u/k | 3358
|  | Gas Vol. @ STP dry ref O2 & H2O (V) | = | Vs*(20.9-O2m)/(20.9-O2r)*100/(100-Xr)
|  |  | = | 0.84833 | ± | 0.054123 | m3
Congener | LOD | Uncertainty | Mass (ng) |  |  | Uncertainty | ITEQ | Mass | Uncertainty
| ng | % | Sample | Blank | Net | ng | Factor | ng (TEQ) | ng (TEQ)
2378 T4CDD | 0.02 | 100 | 0.02 | 0 | 0.02 | 0.02 | 1 | 0.02 | 0.02
12378 P5CDD | 0.01 | 100 | 0.01 | 0 | 0.01 | 0.01 | 0.5 | 0.005 | 0.005
123478 H6CDD | 0.007 | 100 | 0.0071 | 0 | 0.0071 | 0.0071 | 0.1 | 0.00071 | 0.00071
123678 H6CDD | 0.007 | 100 | 0.057 | 0.051 | 0.007 | 0.057 | 0.1 | 0.0057 | 0.0057
123789 H6CDD | 0.007 | 100 | 0.03 | 0.034 | 0.007 | 0.03 | 0.1 | 0.003 | 0.003
1234678 H7CDD | 0.003 | 100 | 0.03 | 0.025 | 0.005 | 0.03 | 0.01 | 0.0003 | 0.0003
O8CDD | 0.01 | 25 | 0.15 | 0.16 | 0.01 | 0.0375 | 0.001 | 0.00015 | 3.75e-05
2378 T4CDF | 0.003 | 25 | 0.19 | 0 | 0.19 | 0.0475 | 0.1 | 0.019 | 0.00475
12378 P5CDF | 0.03 | 100 | 0.036 | 0 | 0.036 | 0.036 | 0.05 | 0.0018 | 0.0018
23478 P5CDF | 0.03 | 100 | 0.14 | 0 | 0.14 | 0.14 | 0.5 | 0.07 | 0.07 |  | ITEQ
123478 H6CDF | 0.002 | 25 | 0.034 | 0.0024 | 0.0316 | 0.0085 | 0.1 | 0.0034 | 0.00085
123678 H6CDF | 0.002 | 25 | 0.037 | 0 | 0.037 | 0.00925 | 0.1 | 0.0037 | 0.000925 |  |  |  | M (ng) | V
123789 H6CDF | 0.002 | 100 | 0.012 | 0 | 0.012 | 0.012 | 0.1 | 0.0012 | 0.0012 |  |  | u | 0.042414 | 0.027062
234678 H6CDF | 0.003 | 25 | 0.035 | 0.0034 | 0.0316 | 0.00875 | 0.1 | 0.0035 | 0.000875
1234678 H7CDF | 0.003 | 25 | 0.079 | 0.0088 | 0.0702 | 0.01975 | 0.01 | 0.00079 | 0.0001975 |  | M (ng) | 0.13843 | 0.18084 | 0.13843
1234789 H7CDF | 0.004 | 100 | 0.013 | 0.004 | 0.009 | 0.013 | 0.01 | 0.00013 | 0.00013 |  | V | 0.84833 | 0.84833 | 0.87539
O8CDF | 0.003 | 25 | 0.047 | 0.012 | 0.035 | 0.01175 | 0.001 | 4.7e-05 | 1.175e-05
[11 empty] | C | 0.16318 | 0.21317 | 0.15813
|  |  | Total Dioxins & Dibenzofurans | = | 0.13843 | ± | 0.073462 | ng (TEQ) |  |  |  |  | 0.049996 | -0.0050443
[11 empty] | 0.05025 | 0.0025251 | 0.0024996 | 2.5445e-05
|  |  | Concentration of Dioxins & furans | = | 0.16318 | ± | 0.1005 | ng (TEQ).m-3
Mean sampling recovery (%) = |  |  | 107 |  |  | Mean analytical recovery (%)= |  |  | 65
Data Input By: | G Thistlethwaite |  |  |  |  | Data Entry Checked By: |  |  | A Collings
Date: | 2001-09-05 |  |  |  |  | Date: |  |  | 2001-09-17
Reported uncertainty is calculated using a coverage factor of 2, this gives a confidence of approximately 95%
The congeners found in the field blank are provided for information only. They are not subtracted from the sample and are not included in the
calculated total concentration.
Mass of dioxins for the sample, if less than LOD is reported at LOD concentration. Field blanks are reported as found.