## entry
Enter Project Specific Information here:
Company Owning Farm | DEFRA
JOB No. | AEAT/ED49056
Farm/Unit: | Site 10
Manufacturer: | Stack
Model (A/B if afterburner if fitted) | Afterburner
Test 1 | Day 1
Test 2 | Day 2
Date of Site work Day 1 | 2001-08-29
Date of Site work Day 2 | 2001-08-30
Data Input By: | G Thistlethwaite
Date Inputted; | 2001-09-25
Moisture (Day1) | 4.3881
Moisture (Day2) | 4.8595
Enter Reference Conditions
Tref(oC)= | 0 | 273
Pref(KPa)= | 101.3
Oxygen ref, %= | 11 | (daily average) | Expression (ref o2): | 11
Moisture ref, %= | 0 | (daily average) | Expression (ref: H20): | 0
Oxygen duct, % = | 16.099
Moisture duct, % = | 4.6238
Duct Diameter (m)= | 0.2 | Duct Shape = | round
Duct Area (m2)= | 0.03142
Internal Software Quality Assurance Plan
To be used for spreadsheets created for internal use only
Name: | Reporting Non-Particulate Results to EA
reference: | nonpart8.xlt
Date: | 2000-06-22
Purpose of Spreadsheet: | To calculate emission rate concentrations from stacks as part of contracts to the Environment Agency (EA). This should be used as an Appendix to reports for EA, the default setting is Appendix C, but this may be changed.
Responsible Officer: Alan Collings
Description:
Results areas: | Various results areas
Input areas: | In areas coloured yellow. Some coloured cells are already entered as they are generally appropriate but entries still need to be checked.
Other documentation: | EA Contract documents, hints page for help, EA Guidance Notes and plant authorisation notes.
Calculation sheets extracted from Calc_10.xlt
Checking:
Checking description: | All results areas checked.
Checking routines: | Initially all entries and calculations checked, followed by validation of changes only. The sheets are password protected for safety but may be unlocked by code holders to delete unwanted details only. Calculations may only be changed by the RO.
Name: Alan Collings Signature
Authorisation for use:
Name: Alan Collings Signature
Revisions:
Revision: | Issue 1
Date: | 1999-01-22
Checks: | Checked against Job number 20534020 by A Collings/N Watt
Checker Signature
Revision: | Issue 2
Changed C2 and cross references to spreadsheets
Date: | 1999-03-02
Checks: | Checked against Rechem Fawley (Feb 99) by A Collings
Checker Signature
Revision: | Issue 3
Changes | Introduced 26A sheet. Modified M29 sheet to include extra metals
Date: | 1999-05-13
Checks: | Checked against Cabot Carbon (March 1999) and EA Westbury (April 1999)
Checker Signature
Revision: | Issue 4
Changes | Changed layout of pitot data page and cross references from it.
Date: | 1999-07-16
Checks: | Checked with test data from SARP Killamash (20401020-June 1999)
Checker Signature
Revision: | Issue 5
Changes | Changed USEPA 26A sheets to adddress problems found in BS Tin Plate May 1999 report (AEAT 5641)
Date: | 1999-11-08
Checks: | Checked USEPA 26A sheets against BS Tin Plate May 1999 report (AEAT 5641) together with D Scott
Checker Signature
Revision: | Issue 6
Changes | Changes to refs.
Date: | 2000-01-16
Checks: | None
Checker Signature
Revision: | Issue 7
Changes | Cut down amounts of repeat entering and change in using reporting duct O2
Date: | 2000-03-01
Checks: | All changed spreadsheets checked using previous reports
Checker Signature
Revision: | Issue 8
Changes | Change calculation of VOCs expressed as toluene.
Date: | 2000-06-22
Checks: | All changed spreadsheets checked using previous reports
Checker Signature
Note on B21: Enter ref oxygen otherwise it will assume to be expressed at duct oxygen
Note on B23: This will take the average of the run 1 and run 2 oxygen (on-line spreadsheet) otherwise will assume 20.8999.

## summary
Customer | DEFRA |  | Date of Test: |  |  |  |  | 29-30 August 2001
Site: | Site 10 |  | Plant identification/chimney: |  |  |  |  | Animal Incinerator
Manufacturer of Unit | Stack |  | Test carried out by: |  |  |  |  | Robert Stewart
Model Type (After burner fitted) | Afterburner | [6 empty] | Brian Donovan
Summary of Results
Velocity (actual), m/s = | 5.46 | (Day 1) |  |  | 4.83 | (Day 2)
Gas flowrate (actual), m3/s = | 0.17155 | (Day 1) |  |  | 0.15176 | (Day 2)
Duct pressure (velocity) | 99.8 | (Day 1) |  |  | 99.1 | (Day 2) |  |  | hide this row
Velocity (at ref. conditions *), m/s = | 1.2612 | (Day 1) |  |  | 1.3212 | (Day 2)
Gas flowrate (at ref. conditions *), m3/s = | 0.039628 | (Day 1) |  |  | 0.041512 | (Day 2)
Determinants | Expressed as | Concentration, C | [5 empty] | Mass emission rate, M
(kg/h)
|  | Day 1 |  |  | Day 2 |  |  | Day 1 |  | Day 2
Oxides of sulfur (absorption method) | mg SO2 / m3 | 25.8591 | ± | 3.3727 | 82.0115 | ± | 10.7033 |  | 0.0036891 |  | 0.012256
Oxides of sulfur (absorption method) extra | mg SO2 / m3 | 26.343 | ± | 3.5637 | 50.0378 | ± | 6.7936 |  | 0.0037581 |  | 0.0074777
Hydrogen chloride | mg HCl/ m3 | 4.283 | ± | 0.54741 | 7.7842 | ± | 1.0019 |  | 0.00061102 |  | 0.0011633
Hydrogen chloride extra | mg HCl/ m3 | 8.2058 | ± | 1.0697 | 11.0348 | ± | 1.4336 |  | 0.0011707 |  | 0.0016491
Volatile organic compounds | mg C / m3 | 457.9882 | ± | 45.7988 | 508.8014 | < | 50.8801 |  | 0.065337 |  | 0.076036
Carbon dioxide | % | 7.056 | ± | 0.7056 | 6.642 | ± | 0.6642
Carbon monoxide | mg CO /m3 | 1597.8617 | ± | 159.7862 | 1631.5907 | ± | 163.1591 |  | 0.22795 |  | 0.24383
Oxides of sulfur (by infra-red) | mg SO2 / m3 | 34.7828 | ± | 3.4783 | 32.382 | ± | 3.2382 |  | 0.0049622 |  | 0.0048392
Oxides of nitrogen (by infra-red) | mg NO2 / m3 | 316.8162 | ± | 31.6816 | 287.9005 | ± | 28.7901 |  | 0.045197 |  | 0.043024
Dioxins and Furans, total (minimum) | ng ITEQ/m3 | 0.051884 | < | 0.015534 | 0.1563 | < | 0.030313 |  | 7.4019e-06 |  | 2.3358e-05
Dioxins and Furans, total (maximum) | ng ITEQ/m3 | 0.051884 | ± | 0.015534 | 0.1563 | ± | 0.030313 |  | 7.4019e-06 |  | 2.3358e-05
Total particulate matter | mg/m3 | 104.7244 | ± | 10.4724 | 74.5037 | ± | 7.4504 |  | 0.01494 |  | 0.011134
* Reference conditions | 101.3 | 0 | % H2O |  | 273 |  | 11 | % O2
Was a BS 3405 Particulate test carried out at the same time? |  | No
NOTES
1. All results arising from the monitoring of gaseous releases to atmosphere from a process are expressed at the reference conditions
specified for that process in the appropriate legislation as required by the regulatory authority.
2. Where the determined concentrations are less than the quoted measurement uncertainty, concentrations are reported as less than (<)
the measurement uncertainty.
3. Mass emission rates are calculated using the determined concentration or the quoted value for the measurement uncertainty,
whichever is the greater.

## Process
Project Title: | Assessment of Emissions and Environmental Impacts of Animal Incinerators in the UK
Customer Contract No: | DEFRA WA0806
AEAT Job Number | AEAT ED 49056
Site Name | Site 10
Process Data
Description of Process: | Incineration of poultry
Date purchased: | One year old
Frequency: | Batch, 1/3 full at start, then topped up |  | Length of operation: | 1 hour phase 1 then max 1.5 hours
Operation times? | can be up to daily, likely every 3 days
Feed stocks: | Production rate |  | Units
| Design Max. capacity | Actual
Animal parts | 70 | 24-40 | kg/batch
Operators assessment of annual throughput: |  | ca. 2100 kg/year
Provisions and condition for arrangement of feedstock storage: |  | Bins
Is plastic used or other material burned: | No
Fuels used: | propane gas
Design/operating furnace temp. | 1700OC as estimate provided by Bodo, this is very unlikely, 500OC at best
After burner fitted: | Yes | Design after burner temp. |  | 1700OC as estimate see above
Residence time (s) |  | Residence time (s) |  | n/a
Description Of Abatement systems: | None
Describe reagents used in abatement systems together with details of arrangements for their storage and handling: |  |  |  | None
Stack height (m): | 2.5 m from base, 1.2 m from top of afterburner
Maintenance or Servicing | Bodo
Assessment of Condition of incinerator: | Good
Standard of housekeeping on-site: | Good
Describe the site location: | Open countryside, Shipton under whytchwood
Identify site sensitivities | Evenlode few miles away
Residues | Put in with general waste, collected by council
Noise and odour | No odour or noise
Plume visibility: | Plume not visible

## methods
Project Title: | Assessment of Emissions and Environmental Impacts of Animal Incinerators in the UK
Customer Contract No: | DEFRA WA0806
AEAT Job Number | AEAT ED 49056
Site Name | Site 10
Methodology
Determinant | AEAT Procedure | Source Document | Other Details (Analysis. duration, no. of tests, equipment) | UKAS Accreditation
|  |  |  | Sampling | Analysis
Hydrogen chloride | AEAT/ENV/EQ/100 | EN 1911 (modified) | Absorption in deionised water. Analysis by Ion chromatography for chloride. | Yes | Yes
Oxides of sulfur | AEAT/ENV/EQ/100 | ISO 11632 | Absorption in 3% Hydrogen peroxide. Analysis by Ion chromatography for sulphate. | Yes | Yes
Dioxin and furans | AEAT/ENV/EQ/105 | EN 1948 (modified by single point sampling) | Multi-component sampling for 2,3,7,8 isomers. Analysis by high resolution gas chromatography/high resolution mass spectrometry for toxic congeners. | Yes | Yes
Moisture | AEAT/ENV/EQ/115 | USEPA 4 (modified) | Absorption on silica gel and determination of absorbed water by gravimetry. | Yes | Yes
Carbon monoxide | AEAT/ENV/EQ/116 | ISO 12039 | Gas conditioning with on-line determination by infrared analyser for two test days. Datalogging at 300 millisecond intervals. | Yes | Yes
Oxygen | AEAT/ENV/EQ/117 | ISO 12039 | Gas conditioning with on-line determination by paramagnetic analyser for two test days. Datalogging at 300 millisecond intervals. | Yes | Yes
Total particulate matter (ISO 9096) | AEAT/ENV/EQ/118 | ISO 9096 | Isokinetic sampling with gravimetric determination. | Yes | Yes
Sulfur dioxide | AEAT/ENV/EQ/120 | ISO 7935 | Gas conditioning with on-line determination by infrared analyser for two test days. Datalogging at 300 millisecond intervals. | Yes | Yes
Oxides of nitrogen | AEAT/ENV/EQ/121 | ISO 10849 | Gas conditioning with on-line determination by infrared analyser for two test days. Datalogging at 300 millisecond intervals. | Yes | Yes
Carbon dioxide | AEAT/ENV/EQ/122 | ISO 12039 | Gas conditioning with on-line determination by infrared analyser for two test days. Datalogging at 300 millisecond intervals. | Yes | Yes
Total organic carbon (VOCs) | AEAT/ENV/EQ/123 | EN 12619 | On-line determination by FID analyser for two test days. Datalogging at 300 millisecond intervals. | Yes | Yes
Notes:
Checks were carried out to ensure that gas leaks were within the required tolerance of the standard methods used.
Equipment blanks were used to establish the level of contamination of hydrogen chloride, oxides of sulpur and dioxins and furans.
Sampling of on-line gases was carried out out a single point close to the mid point within the duct.
Sampling of total particulate matter and dioxins was carried out at a single point close to the mid point within the duct.
Dust was removed prior to the analysis of CO, CO2, SO2, NOx and VOCs using a high efficiency heated filter.
All analysers used have undergone tests to confirm that their performance characteristics meet the requirements of the standard methods
A sample of bottom ash was taken on each test day and submitted to UK Analytical Ltd for total organic carbon and total nitrogen analysis.
Samples of HCl, SO2 and dioxins and furans were analysed by Harwell Scientifics Ltd. (UKAS Lab Number 0322). Samples are archived at their analytical laboratory at
551 Harwell, Didcot, Oxon, OX11 0RA.
Deviations from Agreed Methods (Standard/AEAT)
A deviation from our UKAS accredited procedure was the sampling of particulates and dioxins across a single access line rather than two to allow simultaneous sampling
of particulates and dioxins.

## Moisture 1
Determination of Moisture |  |  |  | CLIENT | DEFRA
in Flue Gases by Absorption Method |  |  |  | JOB No. | AEAT/ED49056
| AEAT/ENV/EQ/WI | 115 |  | SITE: | Site 10
|  |  |  | DATE: | 2001-08-29
|  |  |  | Test: | Day 1
|  |  |  | Test period: | 1255-1500
|  |  |  | Meter Pressure, Pm (Kpa) |  |  | 100.15
|  |  |  | Meter Temperature, Tm (oC) |  |  | 29.5
Collector | Absorbent | Mass (g)
No. |  | Initial mass | Final mass | DW |  | Meter Readings (l)
1 | Drop Out | 260.7 | 264.2 | 3.5 |  | On | 387.1
2 | Silica Gel | 469.1 | 469.1 | 0 |  | Off | 686.6
3 | Silica Gel | 453.1 | 456.6 | 3.5 |  | DV | 299.5
Total mass of water collected, DW |  |  | = | 7
Volume Sampled (Vs)
Vs (STP)= | DV x | 273 | x | Pm | = | 267.2241
|  | 273+Tm |  | 101.3
A= | DW | x | 22.4 |  | = | 8.7111
18
% Moisture | = | 100 x A |  |  | = | 3.1569
A + Vs
|  | % Moisture |  | = | 3.1569 | ± | 0.31569
Data Input By: |  | G Thistlethwaite |  | Data Entry Checked By: |  | Brian Donovan
Date: |  | 2001-09-25 |  | Date: |  | 2001-09-26

## Moisture 1 (2)
Determination of Moisture |  |  |  | CLIENT | DEFRA
in Flue Gases by Absorption Method |  |  |  | JOB No. | AEAT/ED49056
| AEAT/ENV/EQ/WI | 115 |  | SITE: | Site 10
|  |  |  | DATE: | 2001-08-29
|  |  |  | Test: | Day 1
|  |  |  | Test period: | 1500-1532
|  |  |  | Meter Pressure, Pm (Kpa) |  |  | 100.3
|  |  |  | Meter Temperature, Tm (oC) |  |  | 33.5
Collector | Absorbent | Mass (g)
No. |  | Initial mass | Final mass | DW |  | Meter Readings (l)
1 | Drop Out | 272.4 | 274 | 1.6 |  | On | 687.2
2 | Silica Gel | 458 | 458.7 | 0.7 |  | Off | 782
3 | Silica Gel | 449.1 | 450.8 | 1.7 |  | DV | 94.8
Total mass of water collected, DW |  |  | = | 4
Volume Sampled (Vs)
Vs (STP)= | DV x | 273 | x | Pm | = | 83.605
|  | 273+Tm |  | 101.3
A= | DW | x | 22.4 |  | = | 4.9778
18
% Moisture | = | 100 x A |  |  | = | 5.6194
A + Vs
|  | % Moisture |  | = | 5.6194 | ± | 0.56194
Data Input By: |  | G Thistlethwaite |  | Data Entry Checked By: |  | Brian Donovan
Date: |  | 2001-09-25 |  | Date: |  | 2001-09-26

## Moisture 2
Determination of Moisture |  |  |  | CLIENT | DEFRA
in Flue Gases by Absorption Method |  |  |  | JOB No. | AEAT/ED49056
| AEAT/ENV/EQ/WI | 115 |  | SITE: | Site 10
|  |  |  | DATE: | 2001-08-30
|  |  |  | Test: | Day 2
|  |  |  | Test period: | 1132-1320
|  |  |  | Meter Pressure, Pm (Kpa) |  |  | 99.35
|  |  |  | Meter Temperature, Tm (oC) |  |  | 24.7
Collector | Absorbent | Mass (g)
No. |  | Initial mass | Final mass | DW |  | Meter Readings (l)
1 | Drop Out | 264.2 | 267.8 | 3.6 |  | On | 2783.4
2 | Silica Gel | 456.6 | 459.9 | 3.3 |  | Off | 3003.1
3 | Silica Gel | 469.1 | 469.1 | 0 |  | DV | 219.7
Total mass of water collected, DW |  |  | = | 6.9
Volume Sampled (Vs)
Vs (STP)= | DV x | 273 | x | Pm | = | 197.5933
|  | 273+Tm |  | 101.3
A= | DW | x | 22.4 |  | = | 8.5867
18
% Moisture | = | 100 x A |  |  | = | 4.1646
A + Vs
|  | % Moisture |  | = | 4.1646 | ± | 0.41646
Data Input By: |  | G Thistlethwaite |  | Data Entry Checked By: |  | Brian Donovan
Date: |  | 2001-09-25 |  | Date: |  | 2001-09-26

## Moisture 2 (2)
Determination of Moisture |  |  |  | CLIENT | DEFRA
in Flue Gases by Absorption Method |  |  |  | JOB No. | AEAT/ED49056
| AEAT/ENV/EQ/WI | 115 |  | SITE: | Site 10
|  |  |  | DATE: | 2001-08-30
|  |  |  | Test: | Day 2
|  |  |  | Test period: | 1331-1531
|  |  |  | Meter Pressure, Pm (Kpa) |  |  | 99.6
|  |  |  | Meter Temperature, Tm (oC) |  |  | 26
Collector | Absorbent | Mass (g)
No. |  | Initial mass | Final mass | DW |  | Meter Readings (l)
1 | Drop Out | 274 | 279.5 | 5.5 |  | On | 4.4
2 | Silica Gel | 450.8 | 450.8 | 0 |  | Off | 268.4
3 | Silica Gel | 458.7 | 464.4 | 5.7 |  | DV | 264
Total mass of water collected, DW |  |  | = | 11.2
Volume Sampled (Vs)
Vs (STP)= | DV x | 273 | x | Pm | = | 236.9983
|  | 273+Tm |  | 101.3
A= | DW | x | 22.4 |  | = | 13.9378
18
% Moisture | = | 100 x A |  |  | = | 5.5543
A + Vs
|  | % Moisture |  | = | 5.5543 | ± | 0.55543
Data Input By: |  | G Thistlethwaite |  | Data Entry Checked By: |  | Brian Donovan
Date: |  | 2001-09-25 |  | Date: |  | 2001-09-26

## On-line 1
Determination Of Concn. of |  | CLIENT | DEFRA |  |  |  |  | CLIENT | DEFRA
Combustion Gases Using On-Line |  | JOB No. | AEAT/ED49056 |  |  |  |  | JOB No. | AEAT/ED49056
Analysers |  | SITE: | Site 10 |  |  |  |  | SITE: | Site 10 |  |  |  |  | Standardised Concentrations
|  | TEST: | Day 1 |  |  |  |  | TEST: | Day 1 |  |  |  |  | Oxygen | 11
|  | DATE: | 2001-08-29 |  |  |  |  | DATE: | 2001-08-29 |  |  |  |  | Moisture | 0
| Determinant = | CO2 | CO | O2 | NOx | SO2 | VOCs | O2 | CO2 | CO | NOx | SO2 | VOC
Time | Units measured = | % | ppm | % | ppm | ppm | ppm | % | % | ppm | ppm | ppm | ppm
| % H2O of gas at analyser | 0 | 0 | 0 | 0 | 0 | 4.3881 | 0 | 0 | 0 | 0 | 0 | 4.3881
(15 min averages)
12:50 |  | 3.7588 | 766.6667 | 15.9699 | 98.36 | 8.2907 | 203.3933 | 15.9699 | 7.5479 | 1539.5121 | 197.5127 | 16.6482 | 427.1708
13:05 |  | 4.3673 | 1030.38 | 15.1073 | 126.0733 | 9.1747 | 207.2267 | 15.1073 | 7.4638 | 1760.9583 | 215.4641 | 15.6799 | 370.4124
13:20 |  | 3.9146 | 799.5067 | 15.6257 | 90.58 | 6.686 | 131.8133 | 15.6257 | 7.3479 | 1500.7046 | 170.0221 | 12.5499 | 258.774
13:35 |  | 3.7332 | 618.3067 | 15.7833 | 80.08 | 5.09 | 106.06 | 15.7833 | 7.2232 | 1196.3328 | 154.9431 | 9.8484 | 214.6288
13:50 |  | 3.6932 | 767.6533 | 15.8057 | 90.8467 | 6.352 | 136.72 | 15.8057 | 7.1771 | 1491.8082 | 176.5456 | 12.3441 | 277.887
14:05 |  | 3.6316 | 719.9067 | 15.8546 | 85.82 | 6.5527 | 135.92 | 15.8546 | 7.1259 | 1412.5889 | 168.3946 | 12.8575 | 278.9403
14:20 |  | 3.7153 | 663.7733 | 15.7129 | 83.8467 | 4.4373 | 97.8867 | 15.7129 | 7.0909 | 1266.8732 | 160.0292 | 8.4691 | 195.4003
14:35 |  | 3.4091 | 664.8533 | 16.0973 | 77.0733 | 5.7907 | 139.56 | 16.0973 | 7.0273 | 1370.4986 | 158.8755 | 11.9366 | 300.886
14:50 |  | 3.6887 | 803.38 | 15.7621 | 93.5867 | 6.6053 | 141.0667 | 15.7621 | 7.1075 | 1547.9886 | 180.327 | 12.7275 | 284.2886
15:05 |  | 3.7897 | 849.62 | 15.6383 | 92.4067 | 7.078 | 140.3533 | 15.6383 | 7.1304 | 1598.5882 | 173.8662 | 13.3175 | 276.1995
15:20 |  | 3.2343 | 596.7533 | 16.3117 | 68.74 | 5.9253 | 137.1333 | 16.3117 | 6.9784 | 1287.5826 | 148.3166 | 12.7848 | 309.465
15:35 |  | 3.0361 | 498.9733 | 16.5372 | 61.76 | 5.7473 | 140.0133 | 16.5372 | 6.8895 | 1132.2628 | 140.1449 | 13.0418 | 332.2979
15:50 |  | 3.0304 | 480.5133 | 16.5184 | 64.6467 | 6.0107 | 141.9467 | 16.5184 | 6.847 | 1085.6952 | 146.0658 | 13.5808 | 335.4408
16:05 |  | 2.9297 | 339.22 | 16.6407 | 48.6867 | 4.5333 | 101.0067 | 16.6407 | 6.8094 | 788.4516 | 113.1628 | 10.5369 | 245.5454
16:20 |  | 2.9148 | 316.7733 | 16.655 | 44.66 | 4.248 | 100.0533 | 16.655 | 6.7978 | 738.7647 | 104.1541 | 9.907 | 244.0492
16:35 |  | 3.2079 | 509.42 | 16.2769 | 60.4733 | 4.8953 | 111.0133 | 16.2769 | 6.8694 | 1090.8902 | 129.4998 | 10.483 | 248.6385
16:50 |  | 3.1458 | 513.16 | 16.3054 | 52.9067 | 5.1587 | 115.68 | 16.3054 | 6.7783 | 1105.7076 | 113.9982 | 11.1154 | 260.6958
17:05 |  | 3.235 | 520.7 | 16.188 | 59.8 | 5.38 | 122.3 | 16.188 | 6.7968 | 1094.0004 | 125.6409 | 11.3035 | 268.7476
Determinant |  | CO2 | CO | O2 | NOx | SO2 | VOCs | O2 | CO2 | CO | NOx | SO2 | VOC
Average Concentration |  | 3.4686 | 636.6422 | 16.0439 | 76.6859 | 5.9976 | 133.8415 | 16.0439 | 7.056 | 1278.2893 | 154.2757 | 12.174 | 284.9704
Max. Concentration |  | 4.3673 | 1030.38 | 16.655 | 126.0733 | 9.1747 | 207.2267 | 16.655 | 7.5479 | 1760.9583 | 215.4641 | 16.6482 | 427.1708
Min. Concentration |  | 2.9148 | 316.7733 | 15.1073 | 44.66 | 4.248 | 97.8867 | 15.1073 | 6.7783 | 738.7647 | 104.1541 | 8.4691 | 195.4003
Units measured = |  | % | ppm | % | ppm | ppm | ppm propane | % | % | ppm | ppm | ppm | ppm propane
as mg/m3 at STP |  | n/a | 795.8028 | n/a | 157.48 | 17.1359 | 215.1024 |  |  | 1597.8617 | 316.8162 | 34.7828 | 457.9882
Expressed as |  | CO2 | as CO | as O2 | as NO2 | as SO2 | as C | as O2 | as CO2 | as CO | as NO2 | as SO2 | as C
at ref O2 (%) | 11 | n/a | 1622.3854 | n/a | 321.051 | 34.9345 | 438.5244
At ref H2O (%) | 0 | n/a | 1622.3854 | n/a | 321.051 | 34.9345 | 458.6507
Calibration Details
Time |  | 0940-1725 | [5 empty] | 0940-1725
Certified value |  | 7.6 | 750 | 11 | 760 | 248 | 760 | 11 | 7.6 | 750 | 760 | 248 | 760
Units |  | % | ppm | % | ppm | ppm | ppm | % | % | ppm | ppm | ppm | ppm
Zero Reading (start) |  | 0 | 0 | 0 | 0 | 0 | 0 | 0 | 0 | 0 | 0 | 0 | 0
Instrument Reading (start) |  | 7.6 | 750 | 11 | 760 | 248 | 760 | 11 | 7.6 | 750 | 760 | 248 | 760
Zero Reading (end) |  | 0 | 0 | -0.5 | 5 | -0.2 | 0 | -0.5 | 0 | 0 | 5 | -0.2 | 0
Instrument Reading (End) |  | 8.3 | 755 | 11 | 759 | 252 | 720 | 11 | 8.3 | 755 | 759 | 390 | 720
% Span Drift | % | 9.2105 | 0.66667 | 0 | -0.13158 | 1.6129 | -5.2632 | 0 | 9.2105 | 0.66667 | -0.13158 | 1.6129 | -5.2632
Acceptable Span Drift? |  | Fail | Pass | Pass | Pass | Pass | Pass | Pass | Fail | Pass | Pass | Pass | Pass
% Deviation from certified value | % | 9.2105 | 0.66667 | 4.5455 | 0.78947 | 1.6935 | 5.2632 | 4.5455 | 9.2105 | 0.66667 | 0.78947 | 1.6935 | 5.2632
Acceptable Deviation? |  | Fail | Pass | Pass | Pass | Pass | Fail | Pass | Fail | Pass | Pass | Pass | Fail
Substance used for calibration of FID for Totals VOCs= |  | propane |  | Response Factor Used: |  | 3 |  | Propane |  | Response Factor Used: |  |  | 3
Make and Model of FID: |  | Bernath | [5 empty] | Bernath
Data Input By: | G Thistlethwaite |  |  | Data Entry Checked By: | [5 empty] | Data Entry Checked By: |  |  | Brian Donovan
Date: | 2001-09-25 |  |  | Date: | [5 empty] | Date: |  |  | 2001-09-26

## On-line 2
Determination Of Concn. of |  | CLIENT | DEFRA |  |  |  |  | CLIENT | DEFRA
Combustion Gases Using On-Line |  | JOB No. | AEAT/ED49056 |  |  |  |  | JOB No. | AEAT/ED49056
Analysers |  | SITE: | Site 10 |  |  |  |  | SITE: | Site 10 |  |  |  |  | Standardised Concentrations
|  | TEST: | Day 2 |  |  |  |  | TEST: | Day 2 |  |  |  |  | Oxygen | 11
|  | DATE: | 2001-08-30 |  |  |  |  | DATE: | 2001-08-30 |  |  |  |  | Moisture | 0
| Determinant = | CO2 | CO | O2 | NOx | SO2 | VOCs | O2 | CO2 | CO | NOx | SO2 | VOC
Date/Time | Units measured = | ppm | ppm | % | ppm | ppm | ppm | % | % | ppm | ppm | ppm | ppm
| % H2O of gas at analyser | 0 | 0 | 0 | 0 | 0 | 4.8595 | 0 | 0 | 0 | 0 | 0 | 4.8595
(15 min averages)
11:36 |  | 3.1631 | 374.6067 | 16.1477 | 47.4533 | 4.2473 | 129.1 | 16.1477 | 6.5895 | 780.3868 | 98.8556 | 8.8481 | 282.68
11:51 |  | 3.2607 | 501.18 | 16.0006 | 57.7333 | 4.8527 | 140.1067 | 16.0006 | 6.5887 | 1012.7122 | 116.6592 | 9.8056 | 297.5676
12:06 |  | 3.2392 | 574.62 | 16.0391 | 65.9533 | 5.3833 | 147.1133 | 16.0391 | 6.5971 | 1170.2975 | 134.3236 | 10.9639 | 314.9213
12:21 |  | 3.3349 | 715.9733 | 15.9207 | 77.1533 | 6.356 | 173.2867 | 15.9207 | 6.6305 | 1423.5301 | 153.3997 | 12.6373 | 362.1341
12:36 |  | 3.3553 | 770.7133 | 15.8861 | 84.6867 | 6.9053 | 173.8267 | 15.8861 | 6.6251 | 1521.792 | 167.2159 | 13.6347 | 360.7558
12:51 |  | 3.3765 | 806.94 | 15.8548 | 82.9933 | 6.476 | 164.2333 | 15.8548 | 6.6256 | 1583.427 | 162.8546 | 12.7076 | 338.7292
13:06 |  | 3.3337 | 754.5667 | 15.9237 | 81.4267 | 6.8187 | 156.9667 | 15.9237 | 6.6321 | 1501.1474 | 161.9916 | 13.5652 | 328.222
13:21 |  | 3.2108 | 634.4 | 16.1061 | 72.0733 | 5.8787 | 150.6867 | 16.1061 | 6.6307 | 1310.1058 | 148.8394 | 12.1401 | 327.0789
13:36 |  | 3.1193 | 673.24 | 16.2535 | 76.0867 | 6.596 | 166.1133 | 16.2535 | 6.6462 | 1434.4396 | 162.1142 | 14.0538 | 372.0072
13:51 |  | 3.1413 | 635.9733 | 16.209 | 73.6267 | 6.0787 | 153.6 | 16.209 | 6.6295 | 1342.1735 | 155.3835 | 12.8286 | 340.7183
14:06 |  | 3.1123 | 635.28 | 16.2509 | 71.8667 | 6.1653 | 158.0733 | 16.2509 | 6.6275 | 1352.7837 | 153.035 | 13.1286 | 353.7987
14:21 |  | 2.8033 | 618.9933 | 16.6943 | 66.7667 | 6.1193 | 141.64 | 16.6943 | 6.5987 | 1457.0667 | 157.164 | 14.4045 | 350.4401
14:36 |  | 2.6272 | 552.7667 | 17.0443 | 51.3867 | 4.1653 | 121.4133 | 17.0443 | 6.7457 | 1419.311 | 131.9429 | 10.6951 | 327.6699
14:51 |  | 3.3145 | 647.28 | 15.9848 | 63.1867 | 4.2493 | 128.74 | 15.9848 | 6.6759 | 1303.7256 | 127.2681 | 8.5588 | 272.5474
15:06 |  | 3.3023 | 609.0933 | 16.0165 | 59.3733 | 4.1033 | 117.18 | 16.0165 | 6.6944 | 1234.7666 | 120.3629 | 8.3184 | 249.683
15:21 |  | 3.2471 | 569.2067 | 16.1025 | 56.1667 | 3.938 | 113.6933 | 16.1025 | 6.7007 | 1174.5924 | 115.9033 | 8.1263 | 246.5964
15:36 |  | 3.1791 | 555.8333 | 16.1862 | 55.2333 | 3.9311 | 116.1667 | 16.1862 | 6.6769 | 1167.3758 | 116.0025 | 8.2562 | 256.4378
Determinant |  | CO2 | CO | O2 | NOx | SO2 | VOCs | O2 | CO2 | CO | NOx | SO2 | VOC
Average Concentration |  | 3.1836 | 625.3333 | 16.1542 | 67.2451 | 5.4273 | 144.2318 | 16.1542 | 6.642 | 1305.2726 | 140.195 | 11.3337 | 316.5875
Max. Concentration |  | 3.3765 | 806.94 | 17.0443 | 84.6867 | 6.9053 | 173.8267 | 17.0443 | 6.7457 | 1583.427 | 167.2159 | 14.4045 | 372.0072
Min. Concentration |  | 2.6272 | 374.6067 | 15.8548 | 47.4533 | 3.9311 | 113.6933 | 15.8548 | 6.5887 | 780.3868 | 98.8556 | 8.1263 | 246.5964
Units measured = |  | % | ppm | % | ppm | ppm | ppm propane | % | % | ppm | ppm | ppm | ppm propane
as mg/m3 at STP |  | n/a | 781.6667 | n/a | 138.0926 | 15.5066 | 231.8011 |  |  | 1631.5907 | 287.9005 | 32.382 | 508.8014
Expressed as |  | CO2 | as CO | as O2 | as NO2 | as SO2 | as C | as O2 | as CO2 | as CO | as NO2 | as SO2 | as C
at ref O2 (%) | 11 | n/a | 1630.5867 | n/a | 288.0665 | 32.3474 | 483.5459
At ref H2O (%) | 0 | n/a | 1630.5867 | n/a | 288.0665 | 32.3474 | 508.2439 | n/a | n/a
Calibration Details
Time |  | 0943-1600 | [5 empty] | 0943-1600
Certified value |  | 7.6 | 750 | 11 | 760 | 248 | 760 | 11 | 7.6 | 750 | 760 | 248 | 760
Units |  | % | ppm | % | ppm | ppm | ppm | % | % | ppm | ppm | ppm | ppm
Zero Reading (start) |  | 0 | 0 | 0 | 0 | 0 | 0 | 0 | 0 | 0 | 0 | 0 | 0
Instrument Reading (start) |  | 7.6 | 750 | 11 | 760 | 248 | 760 | 11 | 7.6 | 750 | 760 | 248 | 760
Zero Reading (end) |  | 0 | 0 | -0.1 | -3 | 0.1 | 0 | -0.1 | 0 | 0 | -3 | 0.1 | 0
Instrument Reading (End) |  | 7.7 | 755 | 11.1 | 762 | 247 | 720 | 11.1 | 7.7 | 755 | 762 | 390 | 720
% Span Drift | % | 1.3158 | 0.66667 | 0.90909 | 0.26316 | -0.40323 | -5.2632 | 0.90909 | 1.3158 | 0.66667 | 0.26316 | -0.40323 | -5.2632
Acceptable Span Drift? |  | Pass | Pass | Pass | Pass | Pass | Pass | Pass | Pass | Pass | Pass | Pass | Pass
% Deviation from certified value | % | 1.3158 | 0.66667 | 1.8182 | 0.65789 | 0.44355 | 5.2632 | 1.8182 | 1.3158 | 0.66667 | 0.65789 | 0.44355 | 5.2632
Acceptable Deviation? |  | Pass | Pass | Pass | Pass | Pass | Fail | Pass | Pass | Pass | Pass | Pass | Fail
Substance used for calibration of FID for Totals VOCs= |  | propane |  | Response Factor Used: |  | 3 |  | propane |  | Response Factor Used: |  |  | 3
Make and Model of FID: |  | Bernath | [5 empty] | Bernath
Data Input By: | G Thistlethwaite |  |  | Data Entry Checked By: | [5 empty] | Data Entry Checked By: |  |  | Brian Donovan
Date: | 2001-09-25 |  |  | Date: | [5 empty] | Date: |  |  | 2001-09-26

## Run 1 (SOx)
Determination of Pollutants |  |  |  | CLIENT | DEFRA |  |  |  | Duct Oxygen, O2m | 15.7 | %
in Flue Gases by Absorption Method |  |  |  | JOB No. | AEAT/ED49056
| AEAT/ENV/EQ/WI | 100 |  | SITE: | Site 10 |  |  |  |  | Vm | Tm | Pm | O2m | Samp Vol | Samp Con | Initial Vol | Blank Con
Pollutant | SO2 | Mw(p) = | 64 | TEST: | Day 1 |  |  |  | Value | 232 | 303 | 100.2 | 15.7 | 315 | 13.5 | 200 | 0.2
Analyte | SO4 | Mw(a) = | 96 | DATE: | 2001-08-29 |  |  |  | Abs Error | 4.64 | 2.5 | 1 | 0.2 | 3.15 | 1.35 | 2 | 0.4
Ratio analyte/pollutant |  | K = | 1 | TEST PERIOD: | 1255-1500 |  |  |  | u | 2.6789 | 1.4434 | 0.57735 | 0.11547 | 1.8187 | 0.77942 | 1.1547 | 0.23094
|  | Ref Temperature, Tr | 0 | oC K | 273
|  | Ref Pressure, Pr | 101.3 | kPa |  |  |  | Mw(p) = | 64 | 64 | 64 | 64 | 64 | 64 | 64 | 64 | 64
|  | Ref Oxygen, O2r | 11 | % |  | Uncertainty |  | Mw(a) = | 96 | 96 | 96 | 96 | 96 | 96 | 96 | 96 | 96
|  | Ref Moisture, H2Or | 0 | % |  | % | Absolute | K = | 1 | 1 | 1 | 1 | 1 | 1 | 1 | 1 | 1
|  | Meter Reading (start) | 418 | dm3
|  | Meter Reading (end) | 650 | dm3
|  | Metered Gas Volume, Vm | 232 | dm3 |  | 2 | 4.64 | Tr | 273 | 273 | 273 | 273 | 273 | 273 | 273 | 273 | 273
|  | Meter Temperature, Tm | 30 | oC K | 303 |  | 2.5 | Pr | 101.3 | 101.3 | 101.3 | 101.3 | 101.3 | 101.3 | 101.3 | 101.3 | 101.3
|  | Meter Pressure, Pm | 100.2 | kPa |  |  | 1 | O2r | 11 | 11 | 11 | 11 | 11 | 11 | 11 | 11 | 11
|  | Duct Oxygen, O2duct | 15.7 | % |  |  | 0.2 | H2Or | 0 | 0 | 0 | 0 | 0 | 0 | 0 | 0 | 0
|  | Meter Moisture, H2Om | 0 | % |  |  |  | Vm | 232 | 234.6789 | 232 | 232 | 232 | 232 | 232 | 232 | 232
|  | LOD | 0.2 | ug/ml |  |  |  | Tm | 303 | 303 | 304.4434 | 303 | 303 | 303 | 303 | 303 | 303
Sample id |  | Sample Reagent Volume | 315 | ml |  | 1 | 3.15 | Pm | 100.2 | 100.2 | 100.2 | 100.7774 | 100.2 | 100.2 | 100.2 | 100.2 | 100.2
PE/60483 |  | Sample Conc | 13.5 | ug/ml |  | 10 | 1.35 | O2m | 15.7 | 15.7 | 15.7 | 15.7 | 15.8155 | 15.7 | 15.7 | 15.7 | 15.7
Blank id |  | Initial Reagent Volume | 200 | ml |  | 1 | 2 | H2Om | 0 | 0 | 0 | 0 | 0 | 0 | 0 | 0 | 0
PE/60482 |  | Blank Conc. | 0.2 | ug/ml |  | 20 | 0.4 | LOD | 0.2 | 0.2 | 0.2 | 0.2 | 0.2 | 0.2 | 0.2 | 0.2 | 0.2
Gas Volume |  | = | Vm*(Tr/Tm)*(Pm/Pr) |  |  |  |  | Samp Vol | 315 | 315 | 315 | 315 | 315 | 316.8187 | 315 | 315 | 315
|  | = | 206.7599 | dm3 |  |  |  | Samp Con | 13.5 | 13.5 | 13.5 | 13.5 | 13.5 | 13.5 | 14.2794 | 13.5 | 13.5
|  | V= | 0.20676 | m3 |  |  |  | Initial Vol | 200 | 200 | 200 | 200 | 200 | 200 | 200 | 201.1547 | 200
Sample Analysis | [7 empty] | Blank Con | 0.2 | 0.2 | 0.2 | 0.2 | 0.2 | 0.2 | 0.2 | 0.2 | 0.43094
|  | mass = | concentration * volume
|  | mass in sample = | 4252.5 | ug |  |  |  | Conc. | 25.8591 | 25.564 | 25.9823 | 25.711 | 26.4464 | 26.0099 | 27.3663 | 25.8577 | 25.5756
|  | mass in blank = | 40 | ug | [5 empty] | -0.29519 | 0.12318 | -0.14815 | 0.58726 | 0.15072 | 1.5072 | -0.0014177 | -0.28353
[9 empty] | 2.8438 | 0.087135 | 0.015174 | 0.021947 | 0.34488 | 0.022715 | 2.2715 | 2.0098e-06 | 0.080391
|  | Net mass sampled = | mass in sample - mass in blank
|  | = | 4212.5 | ug |  |  |  | u | 1.6863
[8 empty] | U | 3.3727
|  | Equiv. mass pollutant sampled = | sampled mass analyte * Mr (p) / Mr (a) / K
|  | M= | 2808.3333 | ug
Concentration
|  | Concentration of pollutant = | M / V
|  | C1 @ ref temperature & pressure = | 13582.5832 | ug/m3
|  | C2 @ ref oxygen = | C1 * (20.9-O2r)/(20.9-O2duct)
|  | = | 25859.1489 | ug/m3
|  | C3 @ ref moisture = | C2 *(100-H2Or)/(100-H2Om)
|  | = | 25859.1489 | ug/m3
Concentration of |  | SO2 = | 25.8591 | ± | 3.3727 | mg/m3
Data Input By: |  | G Thistlethwaite |  | Data Entry Checked By: |  | Brian Donovan
Date: |  | 2001-09-25 |  | Date: |  | 2001-09-26
Reported uncertainty is calculated using a coverage factor of 2, this gives a confidence of approximately 95%

## Run 2 (SOx)
Determination of Pollutants |  |  |  | CLIENT | DEFRA |  |  |  | Duct Oxygen, O2m | 16.4 | %
in Flue Gases by Absorption Method |  |  |  | JOB No. | AEAT/ED49056
| AEAT/ENV/EQ/WI | 100 |  | SITE: | Site 10 |  |  |  |  | Vm | Tm | Pm | O2m | Samp Vol | Samp Con | Initial Vol | Blank Con
Pollutant | SO2 | Mw(p) = | 64 | TEST: | Day 1 |  |  |  | Value | 187.8 | 305 | 100.3 | 16.4 | 374 | 8.1 | 200 | 0.2
Analyte | SO4 | Mw(a) = | 96 | DATE: | 2001-08-29 |  |  |  | Abs Error | 3.756 | 2.5 | 1 | 0.2 | 3.74 | 0.81 | 2 | 0.4
Ratio analyte/pollutant |  | K = | 1 | TEST PERIOD: | 1515-1700 |  |  |  | u | 2.1685 | 1.4434 | 0.57735 | 0.11547 | 2.1593 | 0.46765 | 1.1547 | 0.23094
|  | Ref Temperature, Tr | 0 | oC K | 273
|  | Ref Pressure, Pr | 101.3 | kPa |  |  |  | Mw(p) = | 64 | 64 | 64 | 64 | 64 | 64 | 64 | 64 | 64
|  | Ref Oxygen, O2r | 11 | % |  | Uncertainty |  | Mw(a) = | 96 | 96 | 96 | 96 | 96 | 96 | 96 | 96 | 96
|  | Ref Moisture, H2Or | 0 | % |  | % | Absolute | K = | 1 | 1 | 1 | 1 | 1 | 1 | 1 | 1 | 1
|  | Meter Reading (start) | 650.6 | dm3
|  | Meter Reading (end) | 838.4 | dm3
|  | Metered Gas Volume, Vm | 187.8 | dm3 |  | 2 | 3.756 | Tr | 273 | 273 | 273 | 273 | 273 | 273 | 273 | 273 | 273
|  | Meter Temperature, Tm | 32 | oC K | 305 |  | 2.5 | Pr | 101.3 | 101.3 | 101.3 | 101.3 | 101.3 | 101.3 | 101.3 | 101.3 | 101.3
|  | Meter Pressure, Pm | 100.3 | kPa |  |  | 1 | O2r | 11 | 11 | 11 | 11 | 11 | 11 | 11 | 11 | 11
|  | Duct Oxygen, O2duct | 16.4 | % |  |  | 0.2 | H2Or | 0 | 0 | 0 | 0 | 0 | 0 | 0 | 0 | 0
|  | Meter Moisture, H2Om | 0 | % |  |  |  | Vm | 187.8 | 189.9685 | 187.8 | 187.8 | 187.8 | 187.8 | 187.8 | 187.8 | 187.8
|  | LOD | 0.2 | ug/ml |  |  |  | Tm | 305 | 305 | 306.4434 | 305 | 305 | 305 | 305 | 305 | 305
Sample id |  | Sample Reagent Volume | 374 | ml |  | 1 | 3.74 | Pm | 100.3 | 100.3 | 100.3 | 100.8774 | 100.3 | 100.3 | 100.3 | 100.3 | 100.3
PE/60484 |  | Sample Conc | 8.1 | ug/ml |  | 10 | 0.81 | O2m | 16.4 | 16.4 | 16.4 | 16.4 | 16.5155 | 16.4 | 16.4 | 16.4 | 16.4
Blank id |  | Initial Reagent Volume | 200 | ml |  | 1 | 2 | H2Om | 0 | 0 | 0 | 0 | 0 | 0 | 0 | 0 | 0
PE/60482 |  | Blank Conc. | 0.2 | ug/ml |  | 20 | 0.4 | LOD | 0.2 | 0.2 | 0.2 | 0.2 | 0.2 | 0.2 | 0.2 | 0.2 | 0.2
Gas Volume |  | = | Vm*(Tr/Tm)*(Pm/Pr) |  |  |  |  | Samp Vol | 374 | 374 | 374 | 374 | 374 | 376.1593 | 374 | 374 | 374
|  | = | 166.437 | dm3 |  |  |  | Samp Con | 8.1 | 8.1 | 8.1 | 8.1 | 8.1 | 8.1 | 8.5677 | 8.1 | 8.1
|  | V= | 0.16644 | m3 |  |  |  | Initial Vol | 200 | 200 | 200 | 200 | 200 | 200 | 200 | 201.1547 | 200
Sample Analysis | [7 empty] | Blank Con | 0.2 | 0.2 | 0.2 | 0.2 | 0.2 | 0.2 | 0.2 | 0.2 | 0.43094
|  | mass = | concentration * volume
|  | mass in sample = | 3029.4 | ug |  |  |  | Conc. | 26.343 | 26.0423 | 26.4677 | 26.1923 | 27.0368 | 26.4971 | 27.8843 | 26.341 | 25.936
|  | mass in blank = | 40 | ug | [5 empty] | -0.30071 | 0.12467 | -0.15077 | 0.69376 | 0.15413 | 1.5413 | -0.0020351 | -0.40702
[9 empty] | 3.1749 | 0.090427 | 0.015541 | 0.022731 | 0.48131 | 0.023755 | 2.3755 | 4.1415e-06 | 0.16566
|  | Net mass sampled = | mass in sample - mass in blank
|  | = | 2989.4 | ug |  |  |  | u | 1.7818
[8 empty] | U | 3.5637
|  | Equiv. mass pollutant sampled = | sampled mass analyte * Mr (p) / Mr (a) / K
|  | M= | 1992.9333 | ug
Concentration
|  | Concentration of pollutant = | M / V
|  | C1 @ ref temperature & pressure = | 11974.1002 | ug/m3
|  | C2 @ ref oxygen = | C1 * (20.9-O2r)/(20.9-O2duct)
|  | = | 26343.0204 | ug/m3
|  | C3 @ ref moisture = | C2 *(100-H2Or)/(100-H2Om)
|  | = | 26343.0204 | ug/m3
Concentration of |  | SO2 = | 26.343 | ± | 3.5637 | mg/m3
Data Input By: |  | G Thistlethwaite |  | Data Entry Checked By: |  | Brian Donovan
Date: |  | 2001-09-25 |  | Date: |  | 2001-09-26
Reported uncertainty is calculated using a coverage factor of 2, this gives a confidence of approximately 95%

## Run 3 (SOx)
Determination of Pollutants |  |  |  | CLIENT | DEFRA |  |  |  | Duct Oxygen, O2m | 16 | %
in Flue Gases by Absorption Method |  |  |  | JOB No. | AEAT/ED49056
| AEAT/ENV/EQ/WI | 100 |  | SITE: | Site 10 |  |  |  |  | Vm | Tm | Pm | O2m | Samp Vol | Samp Con | Initial Vol | Blank Con
Pollutant | SO2 | Mw(p) = | 64 | TEST: | Day 2 |  |  |  | Value | 99.3 | 298 | 99.4 | 16 | 365 | 15 | 200 | 0.2
Analyte | SO4 | Mw(a) = | 96 | DATE: | 2001-08-30 |  |  |  | Abs Error | 1.986 | 2.5 | 1 | 0.2 | 3.65 | 1.5 | 2 | 0.4
Ratio analyte/pollutant |  | K = | 1 | TEST PERIOD: | 1132-1320 |  |  |  | u | 1.1466 | 1.4434 | 0.57735 | 0.11547 | 2.1073 | 0.86603 | 1.1547 | 0.23094
|  | Ref Temperature, Tr | 0 | oC K | 273
|  | Ref Pressure, Pr | 101.3 | kPa |  |  |  | Mw(p) = | 64 | 64 | 64 | 64 | 64 | 64 | 64 | 64 | 64
|  | Ref Oxygen, O2r | 11 | % |  | Uncertainty |  | Mw(a) = | 96 | 96 | 96 | 96 | 96 | 96 | 96 | 96 | 96
|  | Ref Moisture, H2Or | 0 | % |  | % | Absolute | K = | 1 | 1 | 1 | 1 | 1 | 1 | 1 | 1 | 1
|  | Meter Reading (start) | 87.9 | dm3
|  | Meter Reading (end) | 187.2 | dm3
|  | Metered Gas Volume, Vm | 99.3 | dm3 |  | 2 | 1.986 | Tr | 273 | 273 | 273 | 273 | 273 | 273 | 273 | 273 | 273
|  | Meter Temperature, Tm | 25 | oC K | 298 |  | 2.5 | Pr | 101.3 | 101.3 | 101.3 | 101.3 | 101.3 | 101.3 | 101.3 | 101.3 | 101.3
|  | Meter Pressure, Pm | 99.4 | kPa |  |  | 1 | O2r | 11 | 11 | 11 | 11 | 11 | 11 | 11 | 11 | 11
|  | Duct Oxygen, O2duct | 16 | % |  |  | 0.2 | H2Or | 0 | 0 | 0 | 0 | 0 | 0 | 0 | 0 | 0
|  | Meter Moisture, H2Om | 0 | % |  |  |  | Vm | 99.3 | 100.4466 | 99.3 | 99.3 | 99.3 | 99.3 | 99.3 | 99.3 | 99.3
|  | LOD | 0.2 | ug/ml |  |  |  | Tm | 298 | 298 | 299.4434 | 298 | 298 | 298 | 298 | 298 | 298
Sample id |  | Sample Reagent Volume | 365 | ml |  | 1 | 3.65 | Pm | 99.4 | 99.4 | 99.4 | 99.9774 | 99.4 | 99.4 | 99.4 | 99.4 | 99.4
PE/60485 |  | Sample Conc | 15 | ug/ml |  | 10 | 1.5 | O2m | 16 | 16 | 16 | 16 | 16.1155 | 16 | 16 | 16 | 16
Blank id |  | Initial Reagent Volume | 200 | ml |  | 1 | 2 | H2Om | 0 | 0 | 0 | 0 | 0 | 0 | 0 | 0 | 0
PE/60482 |  | Blank Conc. | 0.2 | ug/ml |  | 20 | 0.4 | LOD | 0.2 | 0.2 | 0.2 | 0.2 | 0.2 | 0.2 | 0.2 | 0.2 | 0.2
Gas Volume |  | = | Vm*(Tr/Tm)*(Pm/Pr) |  |  |  |  | Samp Vol | 365 | 365 | 365 | 365 | 365 | 367.1073 | 365 | 365 | 365
|  | = | 89.2632 | dm3 |  |  |  | Samp Con | 15 | 15 | 15 | 15 | 15 | 15 | 15.866 | 15 | 15
|  | V= | 0.089263 | m3 |  |  |  | Initial Vol | 200 | 200 | 200 | 200 | 200 | 200 | 200 | 201.1547 | 200
Sample Analysis | [7 empty] | Blank Con | 0.2 | 0.2 | 0.2 | 0.2 | 0.2 | 0.2 | 0.2 | 0.2 | 0.43094
|  | mass = | concentration * volume
|  | mass in sample = | 5475 | ug |  |  |  | Conc. | 82.0115 | 81.0753 | 82.4087 | 81.5379 | 83.9908 | 82.4885 | 86.7813 | 82.008 | 81.3146
|  | mass in blank = | 40 | ug | [5 empty] | -0.93618 | 0.39723 | -0.4736 | 1.9793 | 0.47698 | 4.7698 | -0.0034848 | -0.69695
[9 empty] | 28.6401 | 0.87643 | 0.15779 | 0.2243 | 3.9175 | 0.22751 | 22.7508 | 1.2144e-05 | 0.48575
|  | Net mass sampled = | mass in sample - mass in blank
|  | = | 5435 | ug |  |  |  | u | 5.3516
[8 empty] | U | 10.7033
|  | Equiv. mass pollutant sampled = | sampled mass analyte * Mr (p) / Mr (a) / K
|  | M= | 3623.3333 | ug
Concentration
|  | Concentration of pollutant = | M / V
|  | C1 @ ref temperature & pressure = | 40591.5578 | ug/m3
|  | C2 @ ref oxygen = | C1 * (20.9-O2r)/(20.9-O2duct)
|  | = | 82011.5148 | ug/m3
|  | C3 @ ref moisture = | C2 *(100-H2Or)/(100-H2Om)
|  | = | 82011.5148 | ug/m3
Concentration of |  | SO2 = | 82.0115 | ± | 10.7033 | mg/m3
Data Input By: |  | G Thistlethwaite |  | Data Entry Checked By: |  | Brian Donovan
Date: |  | 2001-09-25 |  | Date: |  | 2001-09-26
Reported uncertainty is calculated using a coverage factor of 2, this gives a confidence of approximately 95%

## Run 4 (SOx)
Determination of Pollutants |  |  |  | CLIENT | DEFRA |  |  |  | Duct Oxygen, O2m | 16.3 | %
in Flue Gases by Absorption Method |  |  |  | JOB No. | AEAT/ED49056
| AEAT/ENV/EQ/WI | 100 |  | SITE: | Site 10 |  |  |  |  | Vm | Tm | Pm | O2m | Samp Vol | Samp Con | Initial Vol | Blank Con
Pollutant | SO2 | Mw(p) = | 64 | TEST: | Day 2 |  |  |  | Value | 86.4 | 299 | 99.6 | 16.3 | 305 | 9 | 200 | 0.2
Analyte | SO4 | Mw(a) = | 96 | DATE: | 2001-08-30 |  |  |  | Abs Error | 1.728 | 2.5 | 1 | 0.2 | 3.05 | 0.9 | 2 | 0.4
Ratio analyte/pollutant |  | K = | 1 | TEST PERIOD: | 1331-1531 |  |  |  | u | 0.99766 | 1.4434 | 0.57735 | 0.11547 | 1.7609 | 0.51962 | 1.1547 | 0.23094
|  | Ref Temperature, Tr | 0 | oC K | 273
|  | Ref Pressure, Pr | 101.3 | kPa |  |  |  | Mw(p) = | 64 | 64 | 64 | 64 | 64 | 64 | 64 | 64 | 64
|  | Ref Oxygen, O2r | 11 | % |  | Uncertainty |  | Mw(a) = | 96 | 96 | 96 | 96 | 96 | 96 | 96 | 96 | 96
|  | Ref Moisture, H2Or | 0 | % |  | % | Absolute | K = | 1 | 1 | 1 | 1 | 1 | 1 | 1 | 1 | 1
|  | Meter Reading (start) | 188 | dm3
|  | Meter Reading (end) | 274.4 | dm3
|  | Metered Gas Volume, Vm | 86.4 | dm3 |  | 2 | 1.728 | Tr | 273 | 273 | 273 | 273 | 273 | 273 | 273 | 273 | 273
|  | Meter Temperature, Tm | 26 | oC K | 299 |  | 2.5 | Pr | 101.3 | 101.3 | 101.3 | 101.3 | 101.3 | 101.3 | 101.3 | 101.3 | 101.3
|  | Meter Pressure, Pm | 99.6 | kPa |  |  | 1 | O2r | 11 | 11 | 11 | 11 | 11 | 11 | 11 | 11 | 11
|  | Duct Oxygen, O2duct | 16.3 | % |  |  | 0.2 | H2Or | 0 | 0 | 0 | 0 | 0 | 0 | 0 | 0 | 0
|  | Meter Moisture, H2Om | 0 | % |  |  |  | Vm | 86.4 | 87.3977 | 86.4 | 86.4 | 86.4 | 86.4 | 86.4 | 86.4 | 86.4
|  | LOD | 0.2 | ug/ml |  |  |  | Tm | 299 | 299 | 300.4434 | 299 | 299 | 299 | 299 | 299 | 299
Sample id |  | Sample Reagent Volume | 305 | ml |  | 1 | 3.05 | Pm | 99.6 | 99.6 | 99.6 | 100.1774 | 99.6 | 99.6 | 99.6 | 99.6 | 99.6
PE/60486 |  | Sample Conc | 9 | ug/ml |  | 10 | 0.9 | O2m | 16.3 | 16.3 | 16.3 | 16.3 | 16.4155 | 16.3 | 16.3 | 16.3 | 16.3
Blank id |  | Initial Reagent Volume | 200 | ml |  | 1 | 2 | H2Om | 0 | 0 | 0 | 0 | 0 | 0 | 0 | 0 | 0
PE/60482 |  | Blank Conc. | 0.2 | ug/ml |  | 20 | 0.4 | LOD | 0.2 | 0.2 | 0.2 | 0.2 | 0.2 | 0.2 | 0.2 | 0.2 | 0.2
Gas Volume |  | = | Vm*(Tr/Tm)*(Pm/Pr) |  |  |  |  | Samp Vol | 305 | 305 | 305 | 305 | 305 | 306.7609 | 305 | 305 | 305
|  | = | 77.5631 | dm3 |  |  |  | Samp Con | 9 | 9 | 9 | 9 | 9 | 9 | 9.5196 | 9 | 9
|  | V= | 0.077563 | m3 |  |  |  | Initial Vol | 200 | 200 | 200 | 200 | 200 | 200 | 200 | 201.1547 | 200
Sample Analysis | [7 empty] | Blank Con | 0.2 | 0.2 | 0.2 | 0.2 | 0.2 | 0.2 | 0.2 | 0.2 | 0.43094
|  | mass = | concentration * volume
|  | mass in sample = | 2745 | ug |  |  |  | Conc. | 50.0378 | 49.4666 | 50.2794 | 49.7494 | 51.3262 | 50.331 | 52.9695 | 50.0335 | 49.1834
|  | mass in blank = | 40 | ug | [5 empty] | -0.57119 | 0.24155 | -0.28838 | 1.2884 | 0.29317 | 2.9317 | -0.004272 | -0.8544
[9 empty] | 11.5383 | 0.32626 | 0.058346 | 0.083164 | 1.66 | 0.085946 | 8.5946 | 1.825e-05 | 0.73
|  | Net mass sampled = | mass in sample - mass in blank
|  | = | 2705 | ug |  |  |  | u | 3.3968
[8 empty] | U | 6.7936
|  | Equiv. mass pollutant sampled = | sampled mass analyte * Mr (p) / Mr (a) / K
|  | M= | 1803.3333 | ug
Concentration
|  | Concentration of pollutant = | M / V
|  | C1 @ ref temperature & pressure = | 23249.8907 | ug/m3
|  | C2 @ ref oxygen = | C1 * (20.9-O2r)/(20.9-O2duct)
|  | = | 50037.8083 | ug/m3
|  | C3 @ ref moisture = | C2 *(100-H2Or)/(100-H2Om)
|  | = | 50037.8083 | ug/m3
Concentration of |  | SO2 = | 50.0378 | ± | 6.7936 | mg/m3
Data Input By: |  | G Thistlethwaite |  | Data Entry Checked By: |  | Brian Donovan
Date: |  | 2001-09-25 |  | Date: |  | 2001-09-26
Reported uncertainty is calculated using a coverage factor of 2, this gives a confidence of approximately 95%

## Run 1 (HCl)
Determination of Pollutants |  |  |  | CLIENT | DEFRA |  |  |  | Duct Oxygen, O2m | 15.7 | %
in Flue Gases by Absorption Method |  |  |  | JOB No. | AEAT/ED49056
| AEAT/ENV/EQ/WI | 100 |  | SITE: | Site 10 |  |  |  |  | Vm | Tm | Pm | O2m | Samp Vol | Samp Con | Initial Vol | Blank Con
Pollutant | HCl | Mw(p) = | 36.5 | TEST: | Day 1 |  |  |  | Value | 180 | 303 | 100.2 | 15.7 | 270 | 1.3 | 200 | 0
Analyte | Cl- | Mw(a) = | 35.5 | DATE: | 2001-08-29 |  |  |  | Abs Error | 3.6 | 2.5 | 1 | 0.2 | 2.7 | 0.13 | 2 | 0.012
Ratio analyte/pollutant |  | K = | 1 | TEST PERIOD: | 1255-1500 |  |  |  | u | 2.0785 | 1.4434 | 0.57735 | 0.11547 | 1.5588 | 0.075056 | 1.1547 | 0.0069282
|  | Ref Temperature, Tr | 0 | oC K | 273
|  | Ref Pressure, Pr | 101.3 | kPa |  |  |  | Mw(p) = | 36.5 | 36.5 | 36.5 | 36.5 | 36.5 | 36.5 | 36.5 | 36.5 | 36.5
|  | Ref Oxygen, O2r | 11 | % |  | Uncertainty |  | Mw(a) = | 35.5 | 35.5 | 35.5 | 35.5 | 35.5 | 35.5 | 35.5 | 35.5 | 35.5
|  | Ref Moisture, H2Or | 0 | % |  | % | Absolute | K = | 1 | 1 | 1 | 1 | 1 | 1 | 1 | 1 | 1
|  | Meter Reading (start) | 653.8 | dm3
|  | Meter Reading (end) | 833.8 | dm3
|  | Metered Gas Volume, Vm | 180 | dm3 |  | 2 | 3.6 | Tr | 273 | 273 | 273 | 273 | 273 | 273 | 273 | 273 | 273
|  | Meter Temperature, Tm | 30 | oC K | 303 |  | 2.5 | Pr | 101.3 | 101.3 | 101.3 | 101.3 | 101.3 | 101.3 | 101.3 | 101.3 | 101.3
|  | Meter Pressure, Pm | 100.2 | kPa |  |  | 1 | O2r | 11 | 11 | 11 | 11 | 11 | 11 | 11 | 11 | 11
|  | Duct Oxygen, O2duct | 15.7 | % |  |  | 0.2 | H2Or | 0 | 0 | 0 | 0 | 0 | 0 | 0 | 0 | 0
|  | Meter Moisture, H2Om | 0 | % |  |  |  | Vm | 180 | 182.0785 | 180 | 180 | 180 | 180 | 180 | 180 | 180
|  | LOD | 0.006 | ug/ml |  |  |  | Tm | 303 | 303 | 304.4434 | 303 | 303 | 303 | 303 | 303 | 303
Sample id |  | Sample Reagent Volume | 270 | ml |  | 1 | 2.7 | Pm | 100.2 | 100.2 | 100.2 | 100.7774 | 100.2 | 100.2 | 100.2 | 100.2 | 100.2
H2O/31144 |  | Sample Conc | 1.3 | ug/ml |  | 10 | 0.13 | O2m | 15.7 | 15.7 | 15.7 | 15.7 | 15.8155 | 15.7 | 15.7 | 15.7 | 15.7
Blank id |  | Initial Reagent Volume | 200 | ml |  | 1 | 2 | H2Om | 0 | 0 | 0 | 0 | 0 | 0 | 0 | 0 | 0
H2O/31143 |  | Blank Conc. | 0 | ug/ml |  | 20 | 0.012 | LOD | 0.006 | 0.006 | 0.006 | 0.006 | 0.006 | 0.006 | 0.006 | 0.006 | 0.006
Gas Volume |  | = | Vm*(Tr/Tm)*(Pm/Pr) |  |  |  |  | Samp Vol | 270 | 270 | 270 | 270 | 270 | 271.5588 | 270 | 270 | 270
|  | = | 160.4172 | dm3 |  |  |  | Samp Con | 1.3 | 1.3 | 1.3 | 1.3 | 1.3 | 1.3 | 1.3751 | 1.3 | 1.3
|  | V= | 0.16042 | m3 |  |  |  | Initial Vol | 200 | 200 | 200 | 200 | 200 | 200 | 200 | 201.1547 | 200
Sample Analysis | [7 empty] | Blank Con | 0 | 0 | 0 | 0 | 0 | 0 | 0 | 0 | 0.0069282
|  | mass = | concentration * volume
|  | mass in sample = | 351 | ug |  |  |  | Conc. | 4.283 | 4.2342 | 4.3034 | 4.2585 | 4.3803 | 4.3078 | 4.5303 | 4.283 | 4.2661
|  | mass in blank = | 0 | ug | [5 empty] | -0.048892 | 0.020403 | -0.024537 | 0.097268 | 0.024728 | 0.24728 | 0 | -0.016908
[9 empty] | 0.074916 | 0.0023904 | 0.00041627 | 0.00060209 | 0.0094611 | 0.00061148 | 0.061148 | 0 | 0.00028589
|  | Net mass sampled = | mass in sample - mass in blank
|  | = | 351 | ug |  |  |  | u | 0.27371
[8 empty] | U | 0.54741
|  | Equiv. mass pollutant sampled = | sampled mass analyte * Mr (p) / Mr (a) / K
|  | M= | 360.8873 | ug
Concentration
|  | Concentration of pollutant = | M / V
|  | C1 @ ref temperature & pressure = | 2249.6804 | ug/m3
|  | C2 @ ref oxygen = | C1 * (20.9-O2r)/(20.9-O2duct)
|  | = | 4283.0454 | ug/m3
|  | C3 @ ref moisture = | C2 *(100-H2Or)/(100-H2Om)
|  | = | 4283.0454 | ug/m3
Concentration of |  | HCl = | 4.283 | ± | 0.54741 | mg/m3
Data Input By: |  | G Thistlethwaite |  | Data Entry Checked By: |  | Brian Donovan
Date: |  | 2001-09-25 |  | Date: |  | 2001-09-26
Reported uncertainty is calculated using a coverage factor of 2, this gives a confidence of approximately 95%

## Run 2 (HCl)
Determination of Pollutants |  |  |  | CLIENT | DEFRA |  |  |  | Duct Oxygen, O2m | 16.4 | %
in Flue Gases by Absorption Method |  |  |  | JOB No. | AEAT/ED49056
| AEAT/ENV/EQ/WI | 100 |  | SITE: | Site 10 |  |  |  |  | Vm | Tm | Pm | O2m | Samp Vol | Samp Con | Initial Vol | Blank Con
Pollutant | HCl | Mw(p) = | 36.5 | TEST: | Day 1 |  |  |  | Value | 251.1 | 305 | 100.3 | 16.4 | 351 | 2.3 | 200 | 0
Analyte | Cl- | Mw(a) = | 35.5 | DATE: | 2001-08-29 |  |  |  | Abs Error | 5.022 | 2.5 | 1 | 0.2 | 3.51 | 0.23 | 2 | 0.012
Ratio analyte/pollutant |  | K = | 1 | TEST PERIOD: | 1515-1700 |  |  |  | u | 2.8995 | 1.4434 | 0.57735 | 0.11547 | 2.0265 | 0.13279 | 1.1547 | 0.0069282
|  | Ref Temperature, Tr | 0 | oC K | 273
|  | Ref Pressure, Pr | 101.3 | kPa |  |  |  | Mw(p) = | 36.5 | 36.5 | 36.5 | 36.5 | 36.5 | 36.5 | 36.5 | 36.5 | 36.5
|  | Ref Oxygen, O2r | 11 | % |  | Uncertainty |  | Mw(a) = | 35.5 | 35.5 | 35.5 | 35.5 | 35.5 | 35.5 | 35.5 | 35.5 | 35.5
|  | Ref Moisture, H2Or | 0 | % |  | % | Absolute | K = | 1 | 1 | 1 | 1 | 1 | 1 | 1 | 1 | 1
|  | Meter Reading (start) | 7834.3 | dm3
|  | Meter Reading (end) | 8085.4 | dm3
|  | Metered Gas Volume, Vm | 251.1 | dm3 |  | 2 | 5.022 | Tr | 273 | 273 | 273 | 273 | 273 | 273 | 273 | 273 | 273
|  | Meter Temperature, Tm | 32 | oC K | 305 |  | 2.5 | Pr | 101.3 | 101.3 | 101.3 | 101.3 | 101.3 | 101.3 | 101.3 | 101.3 | 101.3
|  | Meter Pressure, Pm | 100.3 | kPa |  |  | 1 | O2r | 11 | 11 | 11 | 11 | 11 | 11 | 11 | 11 | 11
|  | Duct Oxygen, O2duct | 16.4 | % |  |  | 0.2 | H2Or | 0 | 0 | 0 | 0 | 0 | 0 | 0 | 0 | 0
|  | Meter Moisture, H2Om | 0 | % |  |  |  | Vm | 251.1 | 253.9995 | 251.1 | 251.1 | 251.1 | 251.1 | 251.1 | 251.1 | 251.1
|  | LOD | 0.006 | ug/ml |  |  |  | Tm | 305 | 305 | 306.4434 | 305 | 305 | 305 | 305 | 305 | 305
Sample id |  | Sample Reagent Volume | 351 | ml |  | 1 | 3.51 | Pm | 100.3 | 100.3 | 100.3 | 100.8774 | 100.3 | 100.3 | 100.3 | 100.3 | 100.3
H2O/31145 |  | Sample Conc | 2.3 | ug/ml |  | 10 | 0.23 | O2m | 16.4 | 16.4 | 16.4 | 16.4 | 16.5155 | 16.4 | 16.4 | 16.4 | 16.4
Blank id |  | Initial Reagent Volume | 200 | ml |  | 1 | 2 | H2Om | 0 | 0 | 0 | 0 | 0 | 0 | 0 | 0 | 0
H2O/31143 |  | Blank Conc. | 0 | ug/ml |  | 20 | 0.012 | LOD | 0.006 | 0.006 | 0.006 | 0.006 | 0.006 | 0.006 | 0.006 | 0.006 | 0.006
Gas Volume |  | = | Vm*(Tr/Tm)*(Pm/Pr) |  |  |  |  | Samp Vol | 351 | 351 | 351 | 351 | 351 | 353.0265 | 351 | 351 | 351
|  | = | 222.5364 | dm3 |  |  |  | Samp Con | 2.3 | 2.3 | 2.3 | 2.3 | 2.3 | 2.3 | 2.4328 | 2.3 | 2.3
|  | V= | 0.22254 | m3 |  |  |  | Initial Vol | 200 | 200 | 200 | 200 | 200 | 200 | 200 | 201.1547 | 200
Sample Analysis | [7 empty] | Blank Con | 0 | 0 | 0 | 0 | 0 | 0 | 0 | 0 | 0.0069282
|  | mass = | concentration * volume
|  | mass in sample = | 807.3 | ug |  |  |  | Conc. | 8.2058 | 8.1121 | 8.2446 | 8.1588 | 8.4219 | 8.2532 | 8.6796 | 8.2058 | 8.1917
|  | mass in blank = | 0 | ug | [5 empty] | -0.093671 | 0.038833 | -0.046964 | 0.21611 | 0.047376 | 0.47376 | 0 | -0.014084
[9 empty] | 0.28608 | 0.0087742 | 0.001508 | 0.0022056 | 0.046702 | 0.0022445 | 0.22445 | 0 | 0.00019837
|  | Net mass sampled = | mass in sample - mass in blank
|  | = | 807.3 | ug |  |  |  | u | 0.53487
[8 empty] | U | 1.0697
|  | Equiv. mass pollutant sampled = | sampled mass analyte * Mr (p) / Mr (a) / K
|  | M= | 830.0408 | ug
Concentration
|  | Concentration of pollutant = | M / V
|  | C1 @ ref temperature & pressure = | 3729.9109 | ug/m3
|  | C2 @ ref oxygen = | C1 * (20.9-O2r)/(20.9-O2duct)
|  | = | 8205.8039 | ug/m3
|  | C3 @ ref moisture = | C2 *(100-H2Or)/(100-H2Om)
|  | = | 8205.8039 | ug/m3
Concentration of |  | HCl = | 8.2058 | ± | 1.0697 | mg/m3
Data Input By: |  | G Thistlethwaite |  | Data Entry Checked By: |  | Brian Donovan
Date: |  | 2001-09-25 |  | Date: |  | 2001-09-26
Reported uncertainty is calculated using a coverage factor of 2, this gives a confidence of approximately 95%

## Run 3 (HCl)
Determination of Pollutants |  |  |  | CLIENT | DEFRA |  |  |  | Duct Oxygen, O2m | 16 | %
in Flue Gases by Absorption Method |  |  |  | JOB No. | AEAT/ED49056
| AEAT/ENV/EQ/WI | 100 |  | SITE: | Site 10 |  |  |  |  | Vm | Tm | Pm | O2m | Samp Vol | Samp Con | Initial Vol | Blank Con
Pollutant | HCl | Mw(p) = | 36.5 | TEST: | Day 2 |  |  |  | Value | 172.6 | 298 | 99.4 | 16 | 323 | 1.8 | 200 | 0
Analyte | Cl- | Mw(a) = | 35.5 | DATE: | 2001-08-30 |  |  |  | Abs Error | 3.452 | 2.5 | 1 | 0.2 | 3.23 | 0.18 | 2 | 0.012
Ratio analyte/pollutant |  | K = | 1 | TEST PERIOD: | 1132-1320 |  |  |  | u | 1.993 | 1.4434 | 0.57735 | 0.11547 | 1.8648 | 0.10392 | 1.1547 | 0.0069282
|  | Ref Temperature, Tr | 0 | oC K | 273
|  | Ref Pressure, Pr | 101.3 | kPa |  |  |  | Mw(p) = | 36.5 | 36.5 | 36.5 | 36.5 | 36.5 | 36.5 | 36.5 | 36.5 | 36.5
|  | Ref Oxygen, O2r | 11 | % |  | Uncertainty |  | Mw(a) = | 35.5 | 35.5 | 35.5 | 35.5 | 35.5 | 35.5 | 35.5 | 35.5 | 35.5
|  | Ref Moisture, H2Or | 0 | % |  | % | Absolute | K = | 1 | 1 | 1 | 1 | 1 | 1 | 1 | 1 | 1
|  | Meter Reading (start) | 4841.4 | dm3
|  | Meter Reading (end) | 5014 | dm3
|  | Metered Gas Volume, Vm | 172.6 | dm3 |  | 2 | 3.452 | Tr | 273 | 273 | 273 | 273 | 273 | 273 | 273 | 273 | 273
|  | Meter Temperature, Tm | 25 | oC K | 298 |  | 2.5 | Pr | 101.3 | 101.3 | 101.3 | 101.3 | 101.3 | 101.3 | 101.3 | 101.3 | 101.3
|  | Meter Pressure, Pm | 99.4 | kPa |  |  | 1 | O2r | 11 | 11 | 11 | 11 | 11 | 11 | 11 | 11 | 11
|  | Duct Oxygen, O2duct | 16 | % |  |  | 0.2 | H2Or | 0 | 0 | 0 | 0 | 0 | 0 | 0 | 0 | 0
|  | Meter Moisture, H2Om | 0 | % |  |  |  | Vm | 172.6 | 174.593 | 172.6 | 172.6 | 172.6 | 172.6 | 172.6 | 172.6 | 172.6
|  | LOD | 0.006 | ug/ml |  |  |  | Tm | 298 | 298 | 299.4434 | 298 | 298 | 298 | 298 | 298 | 298
Sample id |  | Sample Reagent Volume | 323 | ml |  | 1 | 3.23 | Pm | 99.4 | 99.4 | 99.4 | 99.9774 | 99.4 | 99.4 | 99.4 | 99.4 | 99.4
H2O/31146 |  | Sample Conc | 1.8 | ug/ml |  | 10 | 0.18 | O2m | 16 | 16 | 16 | 16 | 16.1155 | 16 | 16 | 16 | 16
Blank id |  | Initial Reagent Volume | 200 | ml |  | 1 | 2 | H2Om | 0 | 0 | 0 | 0 | 0 | 0 | 0 | 0 | 0
H2O/31143 |  | Blank Conc. | 0 | ug/ml |  | 20 | 0.012 | LOD | 0.006 | 0.006 | 0.006 | 0.006 | 0.006 | 0.006 | 0.006 | 0.006 | 0.006
Gas Volume |  | = | Vm*(Tr/Tm)*(Pm/Pr) |  |  |  |  | Samp Vol | 323 | 323 | 323 | 323 | 323 | 324.8648 | 323 | 323 | 323
|  | = | 155.1544 | dm3 |  |  |  | Samp Con | 1.8 | 1.8 | 1.8 | 1.8 | 1.8 | 1.8 | 1.9039 | 1.8 | 1.8
|  | V= | 0.15515 | m3 |  |  |  | Initial Vol | 200 | 200 | 200 | 200 | 200 | 200 | 200 | 201.1547 | 200
Sample Analysis | [7 empty] | Blank Con | 0 | 0 | 0 | 0 | 0 | 0 | 0 | 0 | 0.0069282
|  | mass = | concentration * volume
|  | mass in sample = | 581.4 | ug |  |  |  | Conc. | 7.7842 | 7.6954 | 7.8219 | 7.7393 | 7.9721 | 7.8292 | 8.2336 | 7.7842 | 7.7657
|  | mass in blank = | 0 | ug | [5 empty] | -0.088858 | 0.037703 | -0.044952 | 0.18786 | 0.044942 | 0.44942 | 0 | -0.018552
[9 empty] | 0.25097 | 0.0078958 | 0.0014215 | 0.0020207 | 0.035293 | 0.0020198 | 0.20198 | 0 | 0.00034418
|  | Net mass sampled = | mass in sample - mass in blank
|  | = | 581.4 | ug |  |  |  | u | 0.50097
[8 empty] | U | 1.0019
|  | Equiv. mass pollutant sampled = | sampled mass analyte * Mr (p) / Mr (a) / K
|  | M= | 597.7775 | ug
Concentration
|  | Concentration of pollutant = | M / V
|  | C1 @ ref temperature & pressure = | 3852.7908 | ug/m3
|  | C2 @ ref oxygen = | C1 * (20.9-O2r)/(20.9-O2duct)
|  | = | 7784.2099 | ug/m3
|  | C3 @ ref moisture = | C2 *(100-H2Or)/(100-H2Om)
|  | = | 7784.2099 | ug/m3
Concentration of |  | HCl = | 7.7842 | ± | 1.0019 | mg/m3
Data Input By: |  | G Thistlethwaite |  | Data Entry Checked By: |  | Brian Donovan
Date: |  | 2001-09-25 |  | Date: |  | 2001-09-26
Reported uncertainty is calculated using a coverage factor of 2, this gives a confidence of approximately 95%

## Run 4 (HCl)
Determination of Pollutants |  |  |  | CLIENT | DEFRA |  |  |  | Duct Oxygen, O2m | 16.3 | %
in Flue Gases by Absorption Method |  |  |  | JOB No. | AEAT/ED49056
| AEAT/ENV/EQ/WI | 100 |  | SITE: | Site 10 |  |  |  |  | Vm | Tm | Pm | O2m | Samp Vol | Samp Con | Initial Vol | Blank Con
Pollutant | HCl | Mw(p) = | 36.5 | TEST: | Day 2 |  |  |  | Value | 172 | 299 | 99.6 | 16.3 | 308 | 2.5 | 200 | 0
Analyte | Cl- | Mw(a) = | 35.5 | DATE: | 2001-08-30 |  |  |  | Abs Error | 3.44 | 2.5 | 1 | 0.2 | 3.08 | 0.25 | 2 | 0.012
Ratio analyte/pollutant |  | K = | 1 | TEST PERIOD: | 1331-1531 |  |  |  | u | 1.9861 | 1.4434 | 0.57735 | 0.11547 | 1.7782 | 0.14434 | 1.1547 | 0.0069282
|  | Ref Temperature, Tr | 0 | oC K | 273
|  | Ref Pressure, Pr | 101.3 | kPa |  |  |  | Mw(p) = | 36.5 | 36.5 | 36.5 | 36.5 | 36.5 | 36.5 | 36.5 | 36.5 | 36.5
|  | Ref Oxygen, O2r | 11 | % |  | Uncertainty |  | Mw(a) = | 35.5 | 35.5 | 35.5 | 35.5 | 35.5 | 35.5 | 35.5 | 35.5 | 35.5
|  | Ref Moisture, H2Or | 0 | % |  | % | Absolute | K = | 1 | 1 | 1 | 1 | 1 | 1 | 1 | 1 | 1
|  | Meter Reading (start) | 15.4 | dm3
|  | Meter Reading (end) | 187.4 | dm3
|  | Metered Gas Volume, Vm | 172 | dm3 |  | 2 | 3.44 | Tr | 273 | 273 | 273 | 273 | 273 | 273 | 273 | 273 | 273
|  | Meter Temperature, Tm | 26 | oC K | 299 |  | 2.5 | Pr | 101.3 | 101.3 | 101.3 | 101.3 | 101.3 | 101.3 | 101.3 | 101.3 | 101.3
|  | Meter Pressure, Pm | 99.6 | kPa |  |  | 1 | O2r | 11 | 11 | 11 | 11 | 11 | 11 | 11 | 11 | 11
|  | Duct Oxygen, O2duct | 16.3 | % |  |  | 0.2 | H2Or | 0 | 0 | 0 | 0 | 0 | 0 | 0 | 0 | 0
|  | Meter Moisture, H2Om | 0 | % |  |  |  | Vm | 172 | 173.9861 | 172 | 172 | 172 | 172 | 172 | 172 | 172
|  | LOD | 0.006 | ug/ml |  |  |  | Tm | 299 | 299 | 300.4434 | 299 | 299 | 299 | 299 | 299 | 299
Sample id |  | Sample Reagent Volume | 308 | ml |  | 1 | 3.08 | Pm | 99.6 | 99.6 | 99.6 | 100.1774 | 99.6 | 99.6 | 99.6 | 99.6 | 99.6
H2O/31147 |  | Sample Conc | 2.5 | ug/ml |  | 10 | 0.25 | O2m | 16.3 | 16.3 | 16.3 | 16.3 | 16.4155 | 16.3 | 16.3 | 16.3 | 16.3
Blank id |  | Initial Reagent Volume | 200 | ml |  | 1 | 2 | H2Om | 0 | 0 | 0 | 0 | 0 | 0 | 0 | 0 | 0
H2O/31143 |  | Blank Conc. | 0 | ug/ml |  | 20 | 0.012 | LOD | 0.006 | 0.006 | 0.006 | 0.006 | 0.006 | 0.006 | 0.006 | 0.006 | 0.006
Gas Volume |  | = | Vm*(Tr/Tm)*(Pm/Pr) |  |  |  |  | Samp Vol | 308 | 308 | 308 | 308 | 308 | 309.7782 | 308 | 308 | 308
|  | = | 154.408 | dm3 |  |  |  | Samp Con | 2.5 | 2.5 | 2.5 | 2.5 | 2.5 | 2.5 | 2.6443 | 2.5 | 2.5
|  | V= | 0.15441 | m3 |  |  |  | Initial Vol | 200 | 200 | 200 | 200 | 200 | 200 | 200 | 201.1547 | 200
Sample Analysis | [7 empty] | Blank Con | 0 | 0 | 0 | 0 | 0 | 0 | 0 | 0 | 0.0069282
|  | mass = | concentration * volume
|  | mass in sample = | 770 | ug |  |  |  | Conc. | 11.0348 | 10.9088 | 11.088 | 10.9712 | 11.3189 | 11.0985 | 11.6718 | 11.0348 | 11.0149
|  | mass in blank = | 0 | ug | [5 empty] | -0.12596 | 0.053269 | -0.063596 | 0.28413 | 0.063709 | 0.63709 | 0 | -0.019857
[9 empty] | 0.51382 | 0.015867 | 0.0028375 | 0.0040445 | 0.080729 | 0.0040589 | 0.40589 | 0 | 0.00039432
|  | Net mass sampled = | mass in sample - mass in blank
|  | = | 770 | ug |  |  |  | u | 0.71681
[8 empty] | U | 1.4336
|  | Equiv. mass pollutant sampled = | sampled mass analyte * Mr (p) / Mr (a) / K
|  | M= | 791.6901 | ug
Concentration
|  | Concentration of pollutant = | M / V
|  | C1 @ ref temperature & pressure = | 5127.2611 | ug/m3
|  | C2 @ ref oxygen = | C1 * (20.9-O2r)/(20.9-O2duct)
|  | = | 11034.7577 | ug/m3
|  | C3 @ ref moisture = | C2 *(100-H2Or)/(100-H2Om)
|  | = | 11034.7577 | ug/m3
Concentration of |  | HCl = | 11.0348 | ± | 1.4336 | mg/m3
Data Input By: |  | G Thistlethwaite |  | Data Entry Checked By: |  | Brian Donovan
Date: |  | 2001-09-25 |  | Date: |  | 2001-09-26
Reported uncertainty is calculated using a coverage factor of 2, this gives a confidence of approximately 95%

## TPM (Run 1)
Determination Of Total Particulate Matter |  |  |  | CLIENT: | DEFRA |  |  |  | Duct Oxygen, O2m | 16
Concentration in Flue Gases |  |  |  | JOB No: | AEAT/ED49056
(Manual sampling Method) |  |  |  | SITE: | Site 10
|  |  |  | TEST: | Day 1
| AEAT/ENV/EQ/WI/ | 132 |  | DATE: | 2001-08-29
|  |  |  | Test Period: | 1300-1700 |  |  |  |  | Vs | O2m | Tm | Pori | M1 | M2 | M3 | M4 | M5 | M6 | M7 | M8
|  | Reference Press, Pr | 101.3 | kPa |  |  |  |  | u | 0.061632 | 0.11547 | 1.4434 | 0.57735 | 0.00017321 | 0.00017321 | 0.00017321 | 0.00017321 | 0.00017321 | 0.00017321 | 0.00017321 | 0.00017321
|  | Reference Temp, Tr | 0 | oC K | 273
|  | Reference Moisture, Xr | 0 | % |  |  |  | Vs | 2.135 | 2.1966 | 2.135 | 2.135 | 2.135 | 2.135 | 2.135 | 2.135 | 2.135 | 2.135 | 2.135 | 2.135 | 2.135
|  | Reference Oxygen, O2r | 11 | % |  | Uncertainty |  | O2r | 0 | 0 | 0 | 0 | 0 | 0 | 0 | 0 | 0 | 0 | 0 | 0 | 0
|  | Test Duration, ts | 240 | mins |  | % | Absolute | O2m | 16 | 16 | 16.1155 | 16 | 16 | 16 | 16 | 16 | 16 | 16 | 16 | 16 | 16
|  | Stack Oxygen, O2m | 16 | % |  |  | 0.2 | Xr | 16.099 | 16.099 | 16.099 | 16.099 | 16.099 | 16.099 | 16.099 | 16.099 | 16.099 | 16.099 | 16.099 | 16.099 | 16.099
|  | Meter Temperature, Tm | 30 | oC | 303 |  | 2.5 | Tm | 303 | 303 | 303 | 304.4434 | 303 | 303 | 303 | 303 | 303 | 303 | 303 | 303 | 303
|  | Average Orfice Pressure, Pori | 7 | mmH2O | 0.06867 |  | 1 | Pori | 0.06867 | 0.06867 | 0.06867 | 0.06867 | 0.64602 | 0.06867 | 0.06867 | 0.06867 | 0.06867 | 0.06867 | 0.06867 | 0.06867 | 0.06867
|  | Barometric Pressure, Pamb | 99.7 | kPa
|  | Volume sampled, Vs | 2.135 | m3 STP (dry) |  | 5 | 0.10675 | M1 | 0.7845 | 0.7845 | 0.7845 | 0.7845 | 0.7845 | 0.78467 | 0.7845 | 0.7845 | 0.7845 | 0.7845 | 0.7845 | 0.7845 | 0.7845
[8 empty] | M2 | 0.8807 | 0.8807 | 0.8807 | 0.8807 | 0.8807 | 0.8807 | 0.88087 | 0.8807 | 0.8807 | 0.8807 | 0.8807 | 0.8807 | 0.8807
| Sample | Sample | Blank | Blank |  |  |  | M3 | 0.1448 | 0.1448 | 0.1448 | 0.1448 | 0.1448 | 0.1448 | 0.1448 | 0.14497 | 0.1448 | 0.1448 | 0.1448 | 0.1448 | 0.1448
| Filter | Residue | Filter | Residue |  |  |  | M4 | 0.1478 | 0.1478 | 0.1478 | 0.1478 | 0.1478 | 0.1478 | 0.1478 | 0.1478 | 0.14797 | 0.1478 | 0.1478 | 0.1478 | 0.1478
Filter ID: | EPA 387 | ZAM 1851 | EPA 386 | ZAM 1849 |  |  |  | M5 | 0.7808 | 0.7808 | 0.7808 | 0.7808 | 0.7808 | 0.7808 | 0.7808 | 0.7808 | 0.7808 | 0.78097 | 0.7808 | 0.7808 | 0.7808
Filter Weight On: | 0.7845 | 0.1448 | 0.7808 | 0.1458 | g | Filter= | 0.0003 | M6 | 0.7818 | 0.7818 | 0.7818 | 0.7818 | 0.7818 | 0.7818 | 0.7818 | 0.7818 | 0.7818 | 0.7818 | 0.78197 | 0.7818 | 0.7818
Filter Weight Off: | 0.8807 | 0.1478 | 0.7818 | 0.1458 | g | residue= | 0.0003 | M7 | 0.1458 | 0.1458 | 0.1458 | 0.1458 | 0.1458 | 0.1458 | 0.1458 | 0.1458 | 0.1458 | 0.1458 | 0.1458 | 0.14597 | 0.1458
|  | Weight gain, M | 0.0982 | g |  |  |  | M8 | 0.1458 | 0.1458 | 0.1458 | 0.1458 | 0.1458 | 0.1458 | 0.1458 | 0.1458 | 0.1458 | 0.1458 | 0.1458 | 0.1458 | 0.14597
|  | Duct id | 0.2 | m
|  | Area, Ad | 0.03142 | m2 |  |  |  | M | 0.0982 | 0.0982 | 0.0982 | 0.0982 | 0.0982 | 0.098027 | 0.098373 | 0.098027 | 0.098373 | 0.098373 | 0.098027 | 0.098373 | 0.098027
Gas Volume Sampled
|  | Volume sampled @ STP Vs = | 2.135 | m3 STP dry
|  | Gas Volume at ref conditions, V = | Vs *(Tr/Tm)*((Pamb+Pori)/Pr)*((20.9-O2m)/(20.9-O2r))
0.90099
|  | (Pm+Pori) = | 99.7687
|  | (Pm+Pori)/Pr = | 0.98488
|  | 20.9-O2m = | 4.9 |  |  |  |  | V actual | 2.135 | 2.135 | 2.135 | 2.135 | 2.135 | 2.135 | 2.135 | 2.135 | 2.135 | 2.135 | 2.135 | 2.135 | 2.135
|  | 20.9-O2r = | 9.9 |  |  |  |  | temp corr | 0.90099 | 0.90099 | 0.90099 | 0.89672 | 0.90099 | 0.90099 | 0.90099 | 0.90099 | 0.90099 | 0.90099 | 0.90099 | 0.90099 | 0.90099
|  | O2 Correct = | 0.49495 |  |  |  |  | press corr | 0.98488 | 0.98488 | 0.98488 | 0.98488 | 0.99058 | 0.98488 | 0.98488 | 0.98488 | 0.98488 | 0.98488 | 0.98488 | 0.98488 | 0.98488
|  | V= | 0.9377 | m3 at reference conditions |  |  |  | o2 corr | 0.23445 | 0.23445 | 0.22892 | 0.23445 | 0.23445 | 0.23445 | 0.23445 | 0.23445 | 0.23445 | 0.23445 | 0.23445 | 0.23445 | 0.23445
|  | V= | 0.9377 | m3 STP (ref O2 & H2O) |  |  |  | V | 0.44417 | 0.44417 | 0.43371 | 0.44207 | 0.44674 | 0.44417 | 0.44417 | 0.44417 | 0.44417 | 0.44417 | 0.44417 | 0.44417 | 0.44417
Particle concentration | [7 empty] | Conc | 221.0849 | 221.0849 | 226.4206 | 222.1381 | 219.8129 | 220.6949 | 221.4748 | 220.6949 | 221.4748 | 221.4748 | 220.6949 | 221.4748 | 220.6949
|  | Concentration = | M / V | [6 empty] | 0 | 5.3357 | 1.0532 | -1.272 | -0.38995 | 0.38995 | -0.38995 | 0.38995 | 0.38995 | -0.38995 | 0.38995 | -0.38995
|  | = | 0.10472 | g.m-3 STP (ref O2 & H2O) |  |  |  | 5.6933 | 32.4131 | 0 | 28.4694 | 1.1092 | 1.6181 | 0.15206 | 0.15206 | 0.15206 | 0.15206 | 0.15206 | 0.15206 | 0.15206 | 0.15206
|  | = | 104.7244 | ± | 10.4724 | mg.m-3 STP (ref O2 & H2O)
Data Input By: |  | G Thistlethwaite |  | Data Entry Checked By: |  |  | Brian Donovan
Date: |  | 2001-09-25 |  | Date: |  |  | 2001-09-26
Reported uncertainty is calculated using a coverage factor of 2, this gives a confidence of approximately 95%

## TPM (Run 2)
Determination Of Total Particulate Matter |  |  |  | CLIENT: | DEFRA |  |  |  | Duct Oxygen, O2m | 16.2
Concentration in Flue Gases |  |  |  | JOB No: | AEAT/ED49056
(Manual sampling Method) |  |  |  | SITE: | Site 10
|  |  |  | TEST: | Day 2
| AEAT/ENV/EQ/WI/ | 132 |  | DATE: | 2001-08-30
|  |  |  | Test Period: | 1135-1535 |  |  |  |  | Vs | O2m | Tm | Pori | M1 | M2 | M3 | M4 | M5 | M6 | M7 | M8
|  | Reference Press, Pr | 101.3 | kPa |  |  |  |  | u | 0.057083 | 0.11547 | 1.4434 | 0.57735 | 0.00017321 | 0.00017321 | 0.00017321 | 0.00017321 | 0.00017321 | 0.00017321 | 0.00017321 | 0.00017321
|  | Reference Temp, Tr | 0 | oC K | 273
|  | Reference Moisture, Xr | 0 | % |  |  |  | Vs | 1.9774 | 2.0345 | 1.9774 | 1.9774 | 1.9774 | 1.9774 | 1.9774 | 1.9774 | 1.9774 | 1.9774 | 1.9774 | 1.9774 | 1.9774
|  | Reference Oxygen, O2r | 11 | % |  | Uncertainty |  | O2r | 0 | 0 | 0 | 0 | 0 | 0 | 0 | 0 | 0 | 0 | 0 | 0 | 0
|  | Test Duration, ts | 240 | mins |  | % | Absolute | O2m | 16.2 | 16.2 | 16.3155 | 16.2 | 16.2 | 16.2 | 16.2 | 16.2 | 16.2 | 16.2 | 16.2 | 16.2 | 16.2
|  | Stack Oxygen, O2m | 16.2 | % |  |  | 0.2 | Xr | 16.099 | 16.099 | 16.099 | 16.099 | 16.099 | 16.099 | 16.099 | 16.099 | 16.099 | 16.099 | 16.099 | 16.099 | 16.099
|  | Meter Temperature, Tm | 27 | oC | 300 |  | 2.5 | Tm | 300 | 300 | 300 | 301.4434 | 300 | 300 | 300 | 300 | 300 | 300 | 300 | 300 | 300
|  | Average Orfice Pressure, Pori | 5.75 | mmH2O | 0.056407 |  | 1 | Pori | 0.056407 | 0.056407 | 0.056407 | 0.056407 | 0.63376 | 0.056407 | 0.056407 | 0.056407 | 0.056407 | 0.056407 | 0.056407 | 0.056407 | 0.056407
|  | Barometric Pressure, Pamb | 99.1 | kPa
|  | Volume sampled, Vs | 1.9774 | m3 STP (dry) |  | 5 | 0.09887 | M1 | 0.7685 | 0.7685 | 0.7685 | 0.7685 | 0.7685 | 0.76867 | 0.7685 | 0.7685 | 0.7685 | 0.7685 | 0.7685 | 0.7685 | 0.7685
[8 empty] | M2 | 0.8309 | 0.8309 | 0.8309 | 0.8309 | 0.8309 | 0.8309 | 0.83107 | 0.8309 | 0.8309 | 0.8309 | 0.8309 | 0.8309 | 0.8309
| Sample | Sample | Blank | Blank |  |  |  | M3 | 0.1428 | 0.1428 | 0.1428 | 0.1428 | 0.1428 | 0.1428 | 0.1428 | 0.14297 | 0.1428 | 0.1428 | 0.1428 | 0.1428 | 0.1428
| Filter | Residue | Filter | Residue |  |  |  | M4 | 0.1437 | 0.1437 | 0.1437 | 0.1437 | 0.1437 | 0.1437 | 0.1437 | 0.1437 | 0.14387 | 0.1437 | 0.1437 | 0.1437 | 0.1437
Filter ID: | EPA 403 | ZAM 1850 | EPA 386 | ZAM 1849 |  |  |  | M5 | 0.7808 | 0.7808 | 0.7808 | 0.7808 | 0.7808 | 0.7808 | 0.7808 | 0.7808 | 0.7808 | 0.78097 | 0.7808 | 0.7808 | 0.7808
Filter Weight On: | 0.7685 | 0.1428 | 0.7808 | 0.1458 | g | Filter= | 0.0003 | M6 | 0.7818 | 0.7818 | 0.7818 | 0.7818 | 0.7818 | 0.7818 | 0.7818 | 0.7818 | 0.7818 | 0.7818 | 0.78197 | 0.7818 | 0.7818
Filter Weight Off: | 0.8309 | 0.1437 | 0.7818 | 0.1458 | g | residue= | 0.0003 | M7 | 0.1458 | 0.1458 | 0.1458 | 0.1458 | 0.1458 | 0.1458 | 0.1458 | 0.1458 | 0.1458 | 0.1458 | 0.1458 | 0.14597 | 0.1458
|  | Weight gain, M | 0.0623 | g |  |  |  | M8 | 0.1458 | 0.1458 | 0.1458 | 0.1458 | 0.1458 | 0.1458 | 0.1458 | 0.1458 | 0.1458 | 0.1458 | 0.1458 | 0.1458 | 0.14597
|  | Duct id | 0.2 | m
|  | Area, Ad | 0.03142 | m2 |  |  |  | M | 0.0623 | 0.0623 | 0.0623 | 0.0623 | 0.0623 | 0.062127 | 0.062473 | 0.062127 | 0.062473 | 0.062473 | 0.062127 | 0.062473 | 0.062127
Gas Volume Sampled
|  | Volume sampled @ STP Vs = | 1.9774 | m3 STP dry
|  | Gas Volume at ref conditions, V = | Vs *(Tr/Tm)*((Pamb+Pori)/Pr)*((20.9-O2m)/(20.9-O2r))
0.91
|  | (Pm+Pori) = | 99.1564
|  | (Pm+Pori)/Pr = | 0.97884
|  | 20.9-O2m = | 4.7 |  |  |  |  | V actual | 1.9774 | 1.9774 | 1.9774 | 1.9774 | 1.9774 | 1.9774 | 1.9774 | 1.9774 | 1.9774 | 1.9774 | 1.9774 | 1.9774 | 1.9774
|  | 20.9-O2r = | 9.9 |  |  |  |  | temp corr | 0.91 | 0.91 | 0.91 | 0.90564 | 0.91 | 0.91 | 0.91 | 0.91 | 0.91 | 0.91 | 0.91 | 0.91 | 0.91
|  | O2 Correct = | 0.47475 |  |  |  |  | press corr | 0.97884 | 0.97884 | 0.97884 | 0.97884 | 0.98454 | 0.97884 | 0.97884 | 0.97884 | 0.97884 | 0.97884 | 0.97884 | 0.97884 | 0.97884
|  | V= | 0.8362 | m3 at reference conditions |  |  |  | o2 corr | 0.22488 | 0.22488 | 0.21936 | 0.22488 | 0.22488 | 0.22488 | 0.22488 | 0.22488 | 0.22488 | 0.22488 | 0.22488 | 0.22488 | 0.22488
|  | V= | 0.8362 | m3 STP (ref O2 & H2O) |  |  |  | V | 0.39609 | 0.39609 | 0.38636 | 0.3942 | 0.3984 | 0.39609 | 0.39609 | 0.39609 | 0.39609 | 0.39609 | 0.39609 | 0.39609 | 0.39609
Particle concentration | [7 empty] | Conc | 157.2857 | 157.2857 | 161.2472 | 158.0424 | 156.3752 | 156.8484 | 157.723 | 156.8484 | 157.723 | 157.723 | 156.8484 | 157.723 | 156.8484
|  | Concentration = | M / V | [6 empty] | 0 | 3.9615 | 0.75674 | -0.91051 | -0.43728 | 0.43728 | -0.43728 | 0.43728 | 0.43728 | -0.43728 | 0.43728 | -0.43728
|  | = | 0.074504 | g.m-3 STP (ref O2 & H2O) |  |  |  | 4.3157 | 18.6252 | 0 | 15.6938 | 0.57266 | 0.82903 | 0.19122 | 0.19122 | 0.19122 | 0.19122 | 0.19122 | 0.19122 | 0.19122 | 0.19122
|  | = | 74.5037 | ± | 7.4504 | mg.m-3 STP (ref O2 & H2O)
Data Input By: |  | G Thistlethwaite |  | Data Entry Checked By: |  |  | Brian Donovan
Date: |  | 2001-09-25 |  | Date: |  |  | 2001-09-26
Reported uncertainty is calculated using a coverage factor of 2, this gives a confidence of approximately 95%

## Run 1 (Dioxins -min)
Determination of Dioxin and Furan |  |  |  |  | CLIENT: | DEFRA |  |  |  | Duct Oxygen, O2m | 16
in Flue Gases |  |  |  |  | JOB No: | AEAT/ED49056
Using Zambelli Sampler |  |  |  |  | SITE: | Site 10
[5 empty] | TEST: | Day 1
AEAT/ENV/EQ/WI/105 |  |  |  |  | DATE: | 2001-08-29
[5 empty] | Test Period: | 1300-1700 | [6 empty] | O2m | Vs
|  | Reference Pressure, Pr | = | 101.3 | kPa | [6 empty] | u | 0.11547 | 0.04234
|  | Reference Temp, Tr | = | 0 | deg C K= | 273 | k
|  | Reference Moisture, Xr | = | 0 | % |  |  | Uncertainty |  |  | Xr | 0 | 0 | 0
|  | Reference Oxygen, O2r | = | 11 | % |  |  | % | Absolute |  | O2r | 11 | 11 | 11
|  | Test Duration, ts | = | 240 | mins | [5 empty] | O2m | 16 | 16.1155 | 16
|  | Stack Temp, Td | = | 278 | deg C K= | 551 | k |  | 2.5 |  | Vs | 1.4667 | 1.4667 | 1.509
|  | Stack Oxygen, O2m | = | 16 | % |  |  |  | 0.2
|  | Static Pressure Duct, Pd | = | 998 | hPa | 0 | kPa |  | 1
|  | Barometric Pressure, Pamb | = | 998 | hPa | 99.8 | kPa |  |  |  | V | 0.72594 | 0.70884 | 0.7469
|  | Intaken Vol. Counter Litre | = | 1466.7 | Nl (dry) | [7 empty] | -0.017107 | 0.020956
|  | Volume Sampled, Vs | = | 1.4667 | m3 STP dry, stack O2 |  |  | 5 | 0.073335 |  | 0.027052 | 0.00073181 | 0.00029265 | 0.00043916
| Filter | STS
Sample ID: | F302 | 3363
Blank ID: | n/a | 3365
|  | Gas Vol. @ STP dry ref O2 & H2O (V) | = | Vs*(20.9-O2m)/(20.9-O2r)*100/(100-Xr)
|  |  | = | 0.72594 | ± | 0.054104 | m3
Congener | LOD | Uncertainty | Mass (ng) |  |  | Uncertainty | ITEQ | Mass | Uncertainty
| ng | % | Sample | Blank | Net | ng | Factor | ng (TEQ) | ng (TEQ)
2378 T4CDD | 0.002 | 100 | 0.0086 | 0.0026 | 0.006 | 0.0086 | 1 | 0.0086 | 0.0086
12378 P5CDD | 0.002 | 100 | 0.0026 |  | 0.0026 | 0.0026 | 0.5 | 0.0013 | 0.0013
123478 H6CDD | 0.004 | 100 | 0.0054 |  | 0.0054 | 0.0054 | 0.1 | 0.00054 | 0.00054
123678 H6CDD | 0.004 | 100 | 0.0096 |  | 0.0096 | 0.0096 | 0.1 | 0.00096 | 0.00096
123789 H6CDD | 0.004 | 100 | 0.0081 |  | 0.0081 | 0.0081 | 0.1 | 0.00081 | 0.00081
1234678 H7CDD | 0.004 | 25 | 0.048 | 0.012 | 0.036 | 0.012 | 0.01 | 0.00048 | 0.00012
O8CDD | 0.006 | 25 | 0.28 | 0.043 | 0.237 | 0.07 | 0.001 | 0.00028 | 7e-05
2378 T4CDF | 0.003 | 25 | 0.047 |  | 0.047 | 0.01175 | 0.1 | 0.0047 | 0.001175
12378 P5CDF | 0.001 | 25 | 0.018 |  | 0.018 | 0.0045 | 0.05 | 0.0009 | 0.000225
23478 P5CDF | 0.001 | 25 | 0.025 |  | 0.025 | 0.00625 | 0.5 | 0.0125 | 0.003125 |  | ITEQ
123478 H6CDF | 0.001 | 25 | 0.016 |  | 0.016 | 0.004 | 0.1 | 0.0016 | 0.0004
123678 H6CDF | 0.001 | 25 | 0.015 | 0.0019 | 0.0131 | 0.00375 | 0.1 | 0.0015 | 0.000375 |  |  |  | M (ng) | V
123789 H6CDF | 0.001 | 100 | 0.0074 | 0.0011 | 0.0063 | 0.0074 | 0.1 | 0.00074 | 0.00074 |  |  | u | 0.0054737 | 0.027052
234678 H6CDF | 0.001 | 25 | 0.021 | 0.0045 | 0.0165 | 0.00525 | 0.1 | 0.0021 | 0.000525
1234678 H7CDF | 0.004 | 25 | 0.055 | 0.0076 | 0.0474 | 0.01375 | 0.01 | 0.00055 | 0.0001375 |  | M (ng) | 0.037665 | 0.043139 | 0.037665
1234789 H7CDF | 0.002 | 100 | 0.0069 | 0.0023 | 0.0046 | 0.0069 | 0.01 | 6.9e-05 | 6.9e-05 |  | V | 0.72594 | 0.72594 | 0.75299
O8CDF | 0.007 | 100 | 0.036 | 0.026 | 0.01 | 0.036 | 0.001 | 3.6e-05 | 3.6e-05
[11 empty] | C | 0.051884 | 0.059424 | 0.05002
|  |  | Total Dioxins & Dibenzofurans | = | 0.037665 | ± | 0.0094807 | ng (TEQ) |  |  |  |  | 0.0075401 | -0.001864
[11 empty] | 0.0077671 | 6.0328e-05 | 5.6854e-05 | 3.4745e-06
|  |  | Concentration of Dioxins & furans | = | 0.051884 | ± | 0.015534 | ng (TEQ).m-3
Mean sampling recovery (%) = |  |  | 119 |  |  | Mean analytical recovery (%)= |  |  | 72
Data Input By: | G Thistlethwaite |  |  |  |  | Data Entry Checked By: |  |  | Brian Donovan
Date: | 2001-09-25 |  |  |  |  | Date: |  |  | 2001-09-26
Reported uncertainty is calculated using a coverage factor of 2, this gives a confidence of approximately 95%
The congeners found in the field blank are provided for information only. They are not subtracted from the sample and are not included in the
calculated total concentration.
Mass of dioxins for the sample, if less than LOD is reported at zero concentration. Field blanks are reported as found.

## Run 1 (Dioxins -max)
Determination of Dioxin and Furan |  |  |  |  | CLIENT: | DEFRA |  |  |  | Duct Oxygen, O2m | 16
in Flue Gases |  |  |  |  | JOB No: | AEAT/ED49056
Using Zambelli Sampler |  |  |  |  | SITE: | Site 10
[5 empty] | TEST: | Day 1
AEAT/ENV/EQ/WI/105 |  |  |  |  | DATE: | 2001-08-29
[5 empty] | Test Period: | 1300-1700 | [6 empty] | O2m | Vs
|  | Reference Pressure, Pr | = | 101.3 | kPa | [6 empty] | u | 0.11547 | 0.04234
|  | Reference Temp, Tr | = | 0 | deg C K= | 273 | k
|  | Reference Moisture, Xr | = | 0 | % |  |  | Uncertainty |  |  | Xr | 0 | 0 | 0
|  | Reference Oxygen, O2r | = | 11 | % |  |  | % | Absolute |  | O2r | 11 | 11 | 11
|  | Test Duration, ts | = | 240 | mins | [5 empty] | O2m | 16 | 16.1155 | 16
|  | Stack Temp, Td | = | 278 | deg C K= | 551 | k |  | 2.5 |  | Vs | 1.4667 | 1.4667 | 1.509
|  | Stack Oxygen, O2m | = | 16 | % |  |  |  | 0.2
|  | Static Pressure Duct, Pd | = | 998 | hPa | 0 | kPa |  | 1
|  | Barometric Pressure, Pamb | = | 998 | hPa | 99.8 | kPa |  |  |  | V | 0.72594 | 0.70884 | 0.7469
|  | Intaken Vol. Counter Litre | = | 1466.7 | Nl (dry) | [7 empty] | -0.017107 | 0.020956
|  | Volume Sampled, Vs | = | 1.4667 | m3 STP dry, stack O2 |  |  | 5 | 0.073335 |  | 0.027052 | 0.00073181 | 0.00029265 | 0.00043916
| Filter | STS
Sample ID: | F302 | 3363
Blank ID: | n/a | 3365
|  | Gas Vol. @ STP dry ref O2 & H2O (V) | = | Vs*(20.9-O2m)/(20.9-O2r)*100/(100-Xr)
|  |  | = | 0.72594 | ± | 0.054104 | m3
Congener | LOD | Uncertainty | Mass (ng) |  |  | Uncertainty | ITEQ | Mass | Uncertainty
| ng | % | Sample | Blank | Net | ng | Factor | ng (TEQ) | ng (TEQ)
2378 T4CDD | 0.002 | 100 | 0.0086 | 0.0026 | 0.006 | 0.0086 | 1 | 0.0086 | 0.0086
12378 P5CDD | 0.002 | 100 | 0.0026 | 0 | 0.0026 | 0.0026 | 0.5 | 0.0013 | 0.0013
123478 H6CDD | 0.004 | 100 | 0.0054 | 0 | 0.0054 | 0.0054 | 0.1 | 0.00054 | 0.00054
123678 H6CDD | 0.004 | 100 | 0.0096 | 0 | 0.0096 | 0.0096 | 0.1 | 0.00096 | 0.00096
123789 H6CDD | 0.004 | 100 | 0.0081 | 0 | 0.0081 | 0.0081 | 0.1 | 0.00081 | 0.00081
1234678 H7CDD | 0.004 | 25 | 0.048 | 0.012 | 0.036 | 0.012 | 0.01 | 0.00048 | 0.00012
O8CDD | 0.006 | 25 | 0.28 | 0.043 | 0.237 | 0.07 | 0.001 | 0.00028 | 7e-05
2378 T4CDF | 0.003 | 25 | 0.047 | 0 | 0.047 | 0.01175 | 0.1 | 0.0047 | 0.001175
12378 P5CDF | 0.001 | 25 | 0.018 | 0 | 0.018 | 0.0045 | 0.05 | 0.0009 | 0.000225
23478 P5CDF | 0.001 | 25 | 0.025 | 0 | 0.025 | 0.00625 | 0.5 | 0.0125 | 0.003125 |  | ITEQ
123478 H6CDF | 0.001 | 25 | 0.016 | 0 | 0.016 | 0.004 | 0.1 | 0.0016 | 0.0004
123678 H6CDF | 0.001 | 25 | 0.015 | 0.0019 | 0.0131 | 0.00375 | 0.1 | 0.0015 | 0.000375 |  |  |  | M (ng) | V
123789 H6CDF | 0.001 | 100 | 0.0074 | 0.0011 | 0.0063 | 0.0074 | 0.1 | 0.00074 | 0.00074 |  |  | u | 0.0054737 | 0.027052
234678 H6CDF | 0.001 | 25 | 0.021 | 0.0045 | 0.0165 | 0.00525 | 0.1 | 0.0021 | 0.000525
1234678 H7CDF | 0.004 | 25 | 0.055 | 0.0076 | 0.0474 | 0.01375 | 0.01 | 0.00055 | 0.0001375 |  | M (ng) | 0.037665 | 0.043139 | 0.037665
1234789 H7CDF | 0.002 | 100 | 0.0069 | 0.0023 | 0.0046 | 0.0069 | 0.01 | 6.9e-05 | 6.9e-05 |  | V | 0.72594 | 0.72594 | 0.75299
O8CDF | 0.007 | 100 | 0.036 | 0.026 | 0.01 | 0.036 | 0.001 | 3.6e-05 | 3.6e-05
[11 empty] | C | 0.051884 | 0.059424 | 0.05002
|  |  | Total Dioxins & Dibenzofurans | = | 0.037665 | ± | 0.0094807 | ng (TEQ) |  |  |  |  | 0.0075401 | -0.001864
[11 empty] | 0.0077671 | 6.0328e-05 | 5.6854e-05 | 3.4745e-06
|  |  | Concentration of Dioxins & furans | = | 0.051884 | ± | 0.015534 | ng (TEQ).m-3
Mean sampling recovery (%) = |  |  | 119 |  |  | Mean analytical recovery (%)= |  |  | 72
Data Input By: | G Thistlethwaite |  |  |  |  | Data Entry Checked By: |  |  | Brian Donovan
Date: | 2001-09-25 |  |  |  |  | Date: |  |  | 2001-09-26
Reported uncertainty is calculated using a coverage factor of 2, this gives a confidence of approximately 95%
The congeners found in the field blank are provided for information only. They are not subtracted from the sample and are not included in the
calculated total concentration.
Mass of dioxins for the sample, if less than LOD is reported at LOD concentration. Field blanks are reported as found.

## Run 2 (Dioxins -min)
Determination of Dioxin and Furan |  |  |  |  | CLIENT: | DEFRA |  |  |  | Duct Oxygen, O2m | 16.2
in Flue Gases |  |  |  |  | JOB No: | AEAT/ED49056
Using Zambelli Sampler |  |  |  |  | SITE: | Site 10
[5 empty] | TEST: | Day 2
AEAT/ENV/EQ/WI/105 |  |  |  |  | DATE: | 2001-08-30
[5 empty] | Test Period: | 1135-1540 | [6 empty] | O2m | Vs
|  | Reference Pressure, Pr | = | 101.3 | kPa | [6 empty] | u | 0.11547 | 0.046569
|  | Reference Temp, Tr | = | 0 | deg C K= | 273 | k
|  | Reference Moisture, Xr | = | 0 | % |  |  | Uncertainty |  |  | Xr | 0 | 0 | 0
|  | Reference Oxygen, O2r | = | 11 | % |  |  | % | Absolute |  | O2r | 11 | 11 | 11
|  | Test Duration, ts | = | 240 | mins | [5 empty] | O2m | 16.2 | 16.3155 | 16.2
|  | Stack Temp, Td | = | 168 | deg C K= | 441 | k |  | 2.5 |  | Vs | 1.6132 | 1.6132 | 1.6598
|  | Stack Oxygen, O2m | = | 16.2 | % |  |  |  | 0.2
|  | Static Pressure Duct, Pd | = | 991 | hPa | 0 | kPa |  | 1
|  | Barometric Pressure, Pamb | = | 991 | hPa | 99.1 | kPa |  |  |  | V | 0.76586 | 0.74705 | 0.78797
|  | Intaken Vol. Counter Litre | = | 1613.2 | Nl (dry) | [7 empty] | -0.018816 | 0.022109
|  | Volume Sampled, Vs | = | 1.6132 | m3 STP dry, stack O2 |  |  | 5 | 0.08066 |  | 0.029031 | 0.00084282 | 0.00035403 | 0.00048879
| Filter | STS
Sample ID: | F303 | 3364
Blank ID: | n/a | 3365
|  | Gas Vol. @ STP dry ref O2 & H2O (V) | = | Vs*(20.9-O2m)/(20.9-O2r)*100/(100-Xr)
|  |  | = | 0.76586 | ± | 0.058063 | m3
Congener | LOD | Uncertainty | Mass (ng) |  |  | Uncertainty | ITEQ | Mass | Uncertainty
| ng | % | Sample | Blank | Net | ng | Factor | ng (TEQ) | ng (TEQ)
2378 T4CDD | 0.002 | 100 | 0.0085 | 0.0026 | 0.0059 | 0.0085 | 1 | 0.0085 | 0.0085
12378 P5CDD | 0.002 | 100 | 0.0052 | 0 | 0.0052 | 0.0052 | 0.5 | 0.0026 | 0.0026
123478 H6CDD | 0.004 | 100 | 0.0051 | 0 | 0.0051 | 0.0051 | 0.1 | 0.00051 | 0.00051
123678 H6CDD | 0.004 | 100 | 0.0087 | 0 | 0.0087 | 0.0087 | 0.1 | 0.00087 | 0.00087
123789 H6CDD | 0.004 | 100 | 0.012 | 0 | 0.012 | 0.012 | 0.1 | 0.0012 | 0.0012
1234678 H7CDD | 0.004 | 25 | 0.047 | 0.012 | 0.035 | 0.01175 | 0.01 | 0.00047 | 0.0001175
O8CDD | 0.006 | 25 | 0.27 | 0.043 | 0.227 | 0.0675 | 0.001 | 0.00027 | 6.75e-05
2378 T4CDF | 0.003 | 25 | 0.23 | 0 | 0.23 | 0.0575 | 0.1 | 0.023 | 0.00575
12378 P5CDF | 0.001 | 25 | 0.08 | 0 | 0.08 | 0.02 | 0.05 | 0.004 | 0.001
23478 P5CDF | 0.001 | 25 | 0.12 | 0 | 0.12 | 0.03 | 0.5 | 0.06 | 0.015 |  | ITEQ
123478 H6CDF | 0.001 | 25 | 0.051 | 0 | 0.051 | 0.01275 | 0.1 | 0.0051 | 0.001275
123678 H6CDF | 0.001 | 25 | 0.056 | 0.0019 | 0.0541 | 0.014 | 0.1 | 0.0056 | 0.0014 |  |  |  | M (ng) | V
123789 H6CDF | 0.001 | 100 | 0.0091 | 0.0011 | 0.008 | 0.0091 | 0.1 | 0.00091 | 0.00091 |  |  | u | 0.010753 | 0.029031
234678 H6CDF | 0.001 | 25 | 0.054 | 0.0045 | 0.0495 | 0.0135 | 0.1 | 0.0054 | 0.00135
1234678 H7CDF | 0.004 | 25 | 0.12 | 0.0076 | 0.1124 | 0.03 | 0.01 | 0.0012 | 0.0003 |  | M (ng) | 0.11971 | 0.13046 | 0.11971
1234789 H7CDF | 0.002 | 100 | 0.0026 | 0.0023 | 0.002 | 0.0026 | 0.01 | 2.6e-05 | 2.6e-05 |  | V | 0.76586 | 0.76586 | 0.79489
O8CDF | 0.007 | 100 | 0.049 | 0.026 | 0.023 | 0.049 | 0.001 | 4.9e-05 | 4.9e-05
[11 empty] | C | 0.1563 | 0.17034 | 0.15059
|  |  | Total Dioxins & Dibenzofurans | = | 0.11971 | ± | 0.018625 | ng (TEQ) |  |  |  |  | 0.01404 | -0.0057085
[11 empty] | 0.015156 | 0.00022972 | 0.00019713 | 3.2587e-05
|  |  | Concentration of Dioxins & furans | = | 0.1563 | ± | 0.030313 | ng (TEQ).m-3
Mean sampling recovery (%) = |  |  | 113 |  |  | Mean analytical recovery (%)= |  |  | 55
Data Input By: | G Thistlethwaite |  |  |  |  | Data Entry Checked By: |  |  | Brian Donovan
Date: | 2001-09-25 |  |  |  |  | Date: |  |  | 2001-09-26
Reported uncertainty is calculated using a coverage factor of 2, this gives a confidence of approximately 95%
The congeners found in the field blank are provided for information only. They are not subtracted from the sample and are not included in the
calculated total concentration.
Mass of dioxins for the sample, if less than LOD is reported at zero concentration. Field blanks are reported as found.

## Run 2 (Dioxins -max)
Determination of Dioxin and Furan |  |  |  |  | CLIENT: | DEFRA |  |  |  | Duct Oxygen, O2m | 16.2
in Flue Gases |  |  |  |  | JOB No: | AEAT/ED49056
Using Zambelli Sampler |  |  |  |  | SITE: | Site 10
[5 empty] | TEST: | Day 2
AEAT/ENV/EQ/WI/105 |  |  |  |  | DATE: | 2001-08-30
[5 empty] | Test Period: | 1135-1540 | [6 empty] | O2m | Vs
|  | Reference Pressure, Pr | = | 101.3 | kPa | [6 empty] | u | 0.11547 | 0.046569
|  | Reference Temp, Tr | = | 0 | deg C K= | 273 | k
|  | Reference Moisture, Xr | = | 0 | % |  |  | Uncertainty |  |  | Xr | 0 | 0 | 0
|  | Reference Oxygen, O2r | = | 11 | % |  |  | % | Absolute |  | O2r | 11 | 11 | 11
|  | Test Duration, ts | = | 240 | mins | [5 empty] | O2m | 16.2 | 16.3155 | 16.2
|  | Stack Temp, Td | = | 168 | deg C K= | 441 | k |  | 2.5 |  | Vs | 1.6132 | 1.6132 | 1.6598
|  | Stack Oxygen, O2m | = | 16.2 | % |  |  |  | 0.2
|  | Static Pressure Duct, Pd | = | 991 | hPa | 0 | kPa |  | 1
|  | Barometric Pressure, Pamb | = | 991 | hPa | 99.1 | kPa |  |  |  | V | 0.76586 | 0.74705 | 0.78797
|  | Intaken Vol. Counter Litre | = | 1613.2 | Nl (dry) | [7 empty] | -0.018816 | 0.022109
|  | Volume Sampled, Vs | = | 1.6132 | m3 STP dry, stack O2 |  |  | 5 | 0.08066 |  | 0.029031 | 0.00084282 | 0.00035403 | 0.00048879
| Filter | STS
Sample ID: | F303 | 3364
Blank ID: | n/a | 3365
|  | Gas Vol. @ STP dry ref O2 & H2O (V) | = | Vs*(20.9-O2m)/(20.9-O2r)*100/(100-Xr)
|  |  | = | 0.76586 | ± | 0.058063 | m3
Congener | LOD | Uncertainty | Mass (ng) |  |  | Uncertainty | ITEQ | Mass | Uncertainty
| ng | % | Sample | Blank | Net | ng | Factor | ng (TEQ) | ng (TEQ)
2378 T4CDD | 0.002 | 100 | 0.0085 | 0.0026 | 0.0059 | 0.0085 | 1 | 0.0085 | 0.0085
12378 P5CDD | 0.002 | 100 | 0.0052 | 0 | 0.0052 | 0.0052 | 0.5 | 0.0026 | 0.0026
123478 H6CDD | 0.004 | 100 | 0.0051 | 0 | 0.0051 | 0.0051 | 0.1 | 0.00051 | 0.00051
123678 H6CDD | 0.004 | 100 | 0.0087 | 0 | 0.0087 | 0.0087 | 0.1 | 0.00087 | 0.00087
123789 H6CDD | 0.004 | 100 | 0.012 | 0 | 0.012 | 0.012 | 0.1 | 0.0012 | 0.0012
1234678 H7CDD | 0.004 | 25 | 0.047 | 0.012 | 0.035 | 0.01175 | 0.01 | 0.00047 | 0.0001175
O8CDD | 0.006 | 25 | 0.27 | 0.043 | 0.227 | 0.0675 | 0.001 | 0.00027 | 6.75e-05
2378 T4CDF | 0.003 | 25 | 0.23 | 0 | 0.23 | 0.0575 | 0.1 | 0.023 | 0.00575
12378 P5CDF | 0.001 | 25 | 0.08 | 0 | 0.08 | 0.02 | 0.05 | 0.004 | 0.001
23478 P5CDF | 0.001 | 25 | 0.12 | 0 | 0.12 | 0.03 | 0.5 | 0.06 | 0.015 |  | ITEQ
123478 H6CDF | 0.001 | 25 | 0.051 | 0 | 0.051 | 0.01275 | 0.1 | 0.0051 | 0.001275
123678 H6CDF | 0.001 | 25 | 0.056 | 0.0019 | 0.0541 | 0.014 | 0.1 | 0.0056 | 0.0014 |  |  |  | M (ng) | V
123789 H6CDF | 0.001 | 100 | 0.0091 | 0.0011 | 0.008 | 0.0091 | 0.1 | 0.00091 | 0.00091 |  |  | u | 0.010753 | 0.029031
234678 H6CDF | 0.001 | 25 | 0.054 | 0.0045 | 0.0495 | 0.0135 | 0.1 | 0.0054 | 0.00135
1234678 H7CDF | 0.004 | 25 | 0.12 | 0.0076 | 0.1124 | 0.03 | 0.01 | 0.0012 | 0.0003 |  | M (ng) | 0.11971 | 0.13046 | 0.11971
1234789 H7CDF | 0.002 | 100 | 0.0026 | 0.0023 | 0.002 | 0.0026 | 0.01 | 2.6e-05 | 2.6e-05 |  | V | 0.76586 | 0.76586 | 0.79489
O8CDF | 0.007 | 100 | 0.049 | 0.026 | 0.023 | 0.049 | 0.001 | 4.9e-05 | 4.9e-05
[11 empty] | C | 0.1563 | 0.17034 | 0.15059
|  |  | Total Dioxins & Dibenzofurans | = | 0.11971 | ± | 0.018625 | ng (TEQ) |  |  |  |  | 0.01404 | -0.0057085
[11 empty] | 0.015156 | 0.00022972 | 0.00019713 | 3.2587e-05
|  |  | Concentration of Dioxins & furans | = | 0.1563 | ± | 0.030313 | ng (TEQ).m-3
Mean sampling recovery (%) = |  |  | 113 |  |  | Mean analytical recovery (%)= |  |  | 55
Data Input By: | G Thistlethwaite |  |  |  |  | Data Entry Checked By: |  |  | Brian Donovan
Date: | 2001-09-25 |  |  |  |  | Date: |  |  | 2001-09-26
Reported uncertainty is calculated using a coverage factor of 2, this gives a confidence of approximately 95%
The congeners found in the field blank are provided for information only. They are not subtracted from the sample and are not included in the
calculated total concentration.
Mass of dioxins for the sample, if less than LOD is reported at LOD concentration. Field blanks are reported as found.