## entry
Enter Project Specific Information here:
Client | DEFRA
JOB No. | AEAT/ED49056
farm/unit | Site 11
Manufacturer: | Stack
Model (A/B if afterburner if fitted) | Afterburner
Test 1 | Day 1
Test 2 | Day 2
Date of Site work Day 1 | 2001-10-24
Date of Site work Day 2 | 2001-10-25
Data Input By: | Brian Donovan
Date Inputted; | 2001-12-11
Moisture (Day1) | 17.4306
Moisture (Day2) | 21.6017
Enter Reference Conditions
Tref(oC)= | 0 | 273
Pref(KPa)= | 101.3
Oxygen ref, %= | 11 | (daily average) | Expression (ref o2): | 11
Moisture ref, %= | 0 | (daily average) | Expression (ref: H20): | 0
Oxygen duct, % =
Moisture duct, % =
Duct Diameter (m)= | 0.3 | Duct Shape = | round
Duct Area (m2)= | 0.070695
Internal Software Quality Assurance Plan
To be used for spreadsheets created for internal use only
Name: | Reporting Non-Particulate Results to EA
reference: | nonpart8.xlt
Date: | 2000-06-22
Purpose of Spreadsheet: | To calculate emission rate concentrations from stacks as part of contracts to the Environment Agency (EA). This should be used as an Appendix to reports for EA, the default setting is Appendix C, but this may be changed.
Responsible Officer: Alan Collings
Description:
Results areas: | Various results areas
Input areas: | In areas coloured yellow. Some coloured cells are already entered as they are generally appropriate but entries still need to be checked.
Other documentation: | EA Contract documents, hints page for help, EA Guidance Notes and plant authorisation notes.
Calculation sheets extracted from Calc_10.xlt
Checking:
Checking description: | All results areas checked.
Checking routines: | Initially all entries and calculations checked, followed by validation of changes only. The sheets are password protected for safety but may be unlocked by code holders to delete unwanted details only. Calculations may only be changed by the RO.
Name: Alan Collings Signature
Authorisation for use:
Name: Alan Collings Signature
Revisions:
Revision: | Issue 1
Date: | 1999-01-22
Checks: | Checked against Job number 20534020 by A Collings/N Watt
Checker Signature
Revision: | Issue 2
Changed C2 and cross references to spreadsheets
Date: | 1999-03-02
Checks: | Checked against Rechem Fawley (Feb 99) by A Collings
Checker Signature
Revision: | Issue 3
Changes | Introduced 26A sheet. Modified M29 sheet to include extra metals
Date: | 1999-05-13
Checks: | Checked against Cabot Carbon (March 1999) and EA Westbury (April 1999)
Checker Signature
Revision: | Issue 4
Changes | Changed layout of pitot data page and cross references from it.
Date: | 1999-07-16
Checks: | Checked with test data from SARP Killamash (20401020-June 1999)
Checker Signature
Revision: | Issue 5
Changes | Changed USEPA 26A sheets to adddress problems found in BS Tin Plate May 1999 report (AEAT 5641)
Date: | 1999-11-08
Checks: | Checked USEPA 26A sheets against BS Tin Plate May 1999 report (AEAT 5641) together with D Scott
Checker Signature
Revision: | Issue 6
Changes | Changes to refs.
Date: | 2000-01-16
Checks: | None
Checker Signature
Revision: | Issue 7
Changes | Cut down amounts of repeat entering and change in using reporting duct O2
Date: | 2000-03-01
Checks: | All changed spreadsheets checked using previous reports
Checker Signature
Revision: | Issue 8
Changes | Change calculation of VOCs expressed as toluene.
Date: | 2000-06-22
Checks: | All changed spreadsheets checked using previous reports
Checker Signature
Note on B21: Enter ref oxygen otherwise it will assume to be expressed at duct oxygen
Note on B23: This will take the average of the run 1 and run 2 oxygen (on-line spreadsheet) otherwise will assume 20.8999.

## summary
Customer | DEFRA |  | Date of Test: |  |  |  |  | 24-25 October 2001
Site: | Site 11 |  | Plant identification/chimney: |  |  |  |  | Stack
Manufacturer of Unit | Stack |  | Test carried out by: |  |  |  |  | Robert Stewart and Michael Davies
Model Type (After burner fitted) | Afterburner
Summary of Results
Velocity (actual), m/s = | 6.53 | (Day 1) |  |  | 7.03 | (Day 2)
Gas flowrate (actual), m3/s = | 0.46164 | (Day 1) |  |  | 0.49699 | (Day 2)
Velocity (reference conditions), m/s = | 2.1057 | (Day 1) |  |  | 2.2586 | (Day 2)
Gas flowrate (at ref. conditions *), m3/s = | 0.14886 | (Day 1) |  |  | 0.15967 | (Day 2)
Determinants | Expressed as | Concentration, C | [5 empty] | Mass emission rate, M
|  | (mg/Nm3) | [5 empty] | (kg/h)
|  | Day 1 |  |  | Day 2 |  |  | Day 1 |  | Day 2
Oxides of sulfur (absorption method) | mg SO2 / m3 | 50.9186 | ± | 8.7904 | 78.594 | ± | 9.6842 |  | 0.027287 |  | 0.22585
Oxides of sulfur (absorption method) extra | mg SO2 / m3 | 392.896 | ± | 47.7013 | 147.9762 | ± | 18.0553 |  | 0.21055 |  | 0.045178
Hydrogen chloride | mg HCl/ m3 | 85.501 | ± | 13.1507 | 42.7886 | ± | 5.2053 |  | 0.04582 |  | 0.024596
Hydrogen chloride extra | mg HCl/ m3 | 24.9495 | ± | 3.0215 | 87.4619 | ± | 10.6906 |  | 0.01337 |  | 0.050276
Volatile organic compounds | mg/m3 | 890.9573 | ± | 89.0957 | 1443.1632 | ± | 144.3163 |  | 0.47746 |  | 0.82957
Carbon dioxide | % | 6.3695 | ± | 1 | 7.2958 | ± | 1
Carbon monoxide | mg CO /m3 | 1680.4168 | ± | 168.0417 | 1848.1654 | ± | 184.8165 |  | 0.90054 |  | 1.0624
Oxides of sulfur (by infra-red) | mg SO2 / m3 | 224.773 | ± | 22.4773 | 102.3897 | ± | 10.239 |  | 0.12046 |  | 0.058857
Oxides of nitrogen (by infra-red) | mg NO2 / m3 | 274.4951 | ± | 27.4495 | 185.099 | ± | 18.5099 |  | 0.1471 |  | 0.1064
Dioxins and Furans, total (maximum) | ng ITEQ/m3 | 0.39208 | ± | 0.057037 | 0.067654 | ± | 0.010938 |  | 0.00021011 |  | 3.8889e-05
Total particulate matter | mg/m3 | 437.884 | ± | 26.8396 | 307.8104 | ± | 17.261 |  | 0.23466 |  | 0.17694
* Reference conditions | 101.3 | 0 | % H2O |  | 273 |  | 11 | % O2
Was a BS 3405 Particulate test carried out at the same time? |  | Yes
NOTES
1. All results arising from the monitoring of gaseous releases to atmosphere from a process are expressed at the reference conditions
specified for that process in the appropriate legislation as required by the regulatory authority.
2. Where the determined concentrations are less than the quoted measurement uncertainty, concentrations are reported as less than (<)
the measurement uncertainty.
3. Mass emission rates are calculated using the determined concentration or the quoted value for the measurement uncertainty,
whichever is the greater.

## methods
Project Title: | Assessment of Emissions and Environmental Impacts of Animal Incinerators in the UK
Customer Contract No: | DEFRA WA0806
AEAT Job Number | AEAT ED 49056
Site Name | Site 11
Methodology
Determinant | AEAT Procedure | Source Document | Other Details (Analysis. duration, no. of tests, equipment) | UKAS Accreditation
|  |  |  | Sampling | Analysis
Hydrogen chloride | AEAT/ENV/EQ/100 | EN 1911 (modified) | Absorption in deionised water. Analysis by Ion chromatography for chloride. Two tests over two batches. | Yes | Yes
Oxides of sulfur | AEAT/ENV/EQ/100 | ISO 11632 | Absorption in 3% Hydrogen peroxide. Analysis by Ion chromatography for sulphate. Two tests over two batches. | Yes | Yes
Dioxin and furans | AEAT/ENV/EQ/105 | EN 1948 (modified by single point sampling) | Multi-component sampling for 2,3,7,8 isomers for the length of two batches. Analysis by high resolution gas chromatography/high resolution mass spectrometry for toxic congeners | Yes | Yes
Moisture | AEAT/ENV/EQ/115 | USEPA 4 (modified) | Absorption on silica gel and determination of absorbed water by gravimetry. Two tests per test day. | Yes | Yes
Carbon monoxide | AEAT/ENV/EQ/116 | ISO 12039 | Gas conditioning with on-line determination by infrared analyser for two test days. Datalogging at 300 millisecond intervals. | Yes | Yes
Oxygen | AEAT/ENV/EQ/117 | ISO 12039 | Gas conditioning with on-line determination by paramagnetic analyser for two test days. Datalogging at 300 millisecond intervals. | Yes | Yes
Total particulate matter (ISO 9096) | AEAT/ENV/EQ/118 | ISO 9096 | Isokinetic sampling with gravimetric determination. One test over batch or 4*2h tests per day | Yes | Yes
Sulfur dioxide | AEAT/ENV/EQ/120 | ISO 7935 | Gas conditioning with on-line determination by infrared analyser for two test days. Datalogging at 300 millisecond intervals. | Yes | Yes
Oxides of nitrogen | AEAT/ENV/EQ/121 | ISO 10849 | Gas conditioning with on-line determination by infrared analyser for two test days. Datalogging at 300 millisecond intervals. | Yes | Yes
Carbon dioxide | AEAT/ENV/EQ/122 | ISO 12039 | Gas conditioning with on-line determination by infrared analyser for two test days. Datalogging at 300 millisecond intervals. | Yes | Yes
Total organic carbon (VOCs) | AEAT/ENV/EQ/123 | EN 12619 | On-line determination by FID analyser for two test days. Datalogging at 300 millisecond intervals. | Yes | Yes
Notes:
Checks were carried out to ensure that gas leaks were within the required tolerance of the standard methods used.
Equipment blanks were used to establish the level of contamination of hydrogen chloride, oxides of sulpur and dioxins and furans.
Sampling of on-line gases was carried out out a single point close to the mid point within the duct.
Sampling of total particulate matter and dioxins was carried out at four points within a single line across the duct.
Dust was removed prior to the analysis of CO, CO2, SO2, NOx and VOCs using a high efficency heated filter.
All analysers used have undergone tests to confirm that their performance characteristics meet the requirements of the standard methods
A sample of bottom ash was taken on each test day and submitted to UK Analytical Ltd for total organic carbon and total nitrogen analysis.
Samples of HCl, SO2 and dioxins and furans were analysed by Harwell Scientifics Ltd. (UKAS Lab Number 0322). Samples are archived at their analytical laboratory at
551 Harwell, Didcot, Oxon, OX11 0RA.
Deviations from Agreed Methods (Standard/AEAT)
A deviation from our UKAS accredited procedure was the sampling of particulates and dioxins across a single access line rather than two to allow simultaneous sampling
of particulates and dioxins. However, a velocity/temperature traverse indicated that the flow was uniform across the duct.

## Process
Project Title: | Assessment of Emissions and Environmental Impacts of Animal Incinerators in the UK
Customer Contract No: | DEFRA WA0806
AEAT Job Number | AEAT ED 49056
Site Name | Site 11
Process Data
Description of Process: | Carcase Incineration
Date purchased: | 3 years old
Frequency: | up to daily, dependent on stock level |  | Length of operation: | between 4 and 8 hours
Operation times? | started as and when required
Expected downtimes? | weekends or when stock levels are low
Feed stocks: | Production rate |  | Units
| Design Max. capacity | Actual
Animals | 500 kg | 500 kg
Operators assessment of annual throughput: |  | unsure, up to two cows per week on average
Describe provisions and condition for arrangement of feedstock storage: |  |  | on hooks in butchery area, offcuts loaded
directly into incinerator
Is plastic used or other material burned: | No
Fuels used: | Propane gas
Design/operating furnace temp. | 1050 to 1200 oC
After burner fitted: | Yes, duel afterburner | Design after burner temp. |  | 1200 to 2000
Residence time (s) |  | Residence time (s) |  | 2
Description Of Abatement systems: | none
(eg. age, make, model;, type)
Describe reagents used in abatement systems together with details of arrngements for their storage and handling: |  |  |  | None
Stack height (m): | 6m from ground
Maintenance or Servicing | some work carried out by hunt themselves, possibly requires new main burner jets
Assessment of Condition of incinerator: | Fair, well used but looked after
Standard of housekeeping on-site: | Fair attempt at keeping clean, obviously take it seriously as livestock on the farm, food for dogs
being prepared etc.
Describe the site location: | End of a lane in a sleepy village, very rural. Locals only sensitive to the smells
Identify site sensitivities | Nearby is the river Wisk
Residues
Ash
Noise and odour
No noise and not much odour from the incinerator. Appreciable smoke when starting up and when loading up during operation

## Moisture 1
Determination of Moisture |  |  |  | CLIENT | DEFRA
in Flue Gases by Absorption Method |  |  |  | JOB No. | AEAT/ED49056
| AEAT/ENV/EQ/WI | 115 |  | SITE: | Site 11
|  |  |  | DATE: | 2001-10-24
|  |  |  | Test: | Day 1
|  |  |  | Test period: | 1335 - 1405
|  |  |  | Meter Pressure, Pm (Kpa) |  |  | 100.6
|  |  |  | Meter Temperature, Tm (oC) |  |  | 16
Collector | Absorbent | Mass (g)
No. |  | Initial mass | Final mass | DW |  | Meter Readings (l)
1 | Drop Out | 268 | 272.4 | 4.4 |  | On | 1532745.4
2 | Silica Gel | 422.2 | 423.8 | 1.6 |  | Off | 1532797.8
3 | Silica Gel | 381.8 | 382.6 | 0.8 |  | DV | 52.4
Total mass of water collected, DW |  |  | = | 6.8
Volume Sampled (Vs)
Vs (STP)= | DV x | 273 | x | Pm | = | 49.1569
|  | 273+Tm |  | 101.3
A= | DW | x | 22.4 |  | = | 8.4622
18
% Moisture | = | 100 x A |  |  | = | 14.6865
A + Vs
|  | % Moisture |  | = | 14.6865 | ± | 1.4686
Data Input By: |  | Brian Donovan |  | Data Entry Checked By: |  | R Stewart
Date: |  | 2001-12-11 |  | Date: |  | 2001-12-13

## Moisture 1 (2)
Determination of Moisture |  |  |  | CLIENT | DEFRA
in Flue Gases by Absorption Method |  |  |  | JOB No. | AEAT/ED49056
| AEAT/ENV/EQ/WI | 115 |  | SITE: | Site 11
|  |  |  | DATE: | 2001-10-24
|  |  |  | Test: | Day 1
|  |  |  | Test period: | 1548 - 1619
|  |  |  | Meter Pressure, Pm (Kpa) |  |  | 100.7
|  |  |  | Meter Temperature, Tm (oC) |  |  | 17.55
Collector | Absorbent | Mass (g)
No. |  | Initial mass | Final mass | DW |  | Meter Readings (l)
1 | Drop Out | 272.4 | 285.8 | 13.4 |  | On | 1532797.9
2 | Silica Gel | 423.8 | 426.9 | 3.1 |  | Off | 1532889.1
3 | Silica Gel | 382.6 | 383.4 | 0.8 |  | DV | 91.2
Total mass of water collected, DW |  |  | = | 17.3
Volume Sampled (Vs)
Vs (STP)= | DV x | 273 | x | Pm | = | 85.1837
|  | 273+Tm |  | 101.3
A= | DW | x | 22.4 |  | = | 21.5289
18
% Moisture | = | 100 x A |  |  | = | 20.1746
A + Vs
|  | % Moisture |  | = | 20.1746 | ± | 2.0175
Data Input By: |  | Brian Donovan |  | Data Entry Checked By: |  | R Stewart
Date: |  | 2001-12-11 |  | Date: |  | 2001-12-13

## Moisture 2
Determination of Moisture |  |  |  | CLIENT | DEFRA
in Flue Gases by Absorption Method |  |  |  | JOB No. | AEAT/ED49056
| AEAT/ENV/EQ/WI | 115 |  | SITE: | Site 11
|  |  |  | DATE: | 2001-10-25
|  |  |  | Test: | Day 2
|  |  |  | Test period: | 1052 - 1122
|  |  |  | Meter Pressure, Pm (Kpa) |  |  | 101.1
|  |  |  | Meter Temperature, Tm (oC) |  |  | 14.95
Collector | Absorbent | Mass (g)
No. |  | Initial mass | Final mass | DW |  | Meter Readings (l)
1 | Drop Out | 272.5 | 291.9 | 19.4 |  | On | 1532889.2
2 | Silica Gel | 418.3 | 421.4 | 3.1 |  | Off | 1532980.4
3 | Silica Gel | 380 | 381 | 1 |  | DV | 91.2
Total mass of water collected, DW |  |  | = | 23.5
Volume Sampled (Vs)
Vs (STP)= | DV x | 273 | x | Pm | = | 86.2943
|  | 273+Tm |  | 101.3
A= | DW | x | 22.4 |  | = | 29.2444
18
% Moisture | = | 100 x A |  |  | = | 25.3114
A + Vs
|  | % Moisture |  | = | 25.3114 | ± | 2.5311
Data Input By: |  | Brian Donovan |  | Data Entry Checked By: |  | R Stewart
Date: |  | 2001-12-11 |  | Date: |  | 2001-12-13

## Moisture 2 (2)
Determination of Moisture |  |  |  | CLIENT | DEFRA
in Flue Gases by Absorption Method |  |  |  | JOB No. | AEAT/ED49056
| AEAT/ENV/EQ/WI | 115 |  | SITE: | Site 11
|  |  |  | DATE: | 2001-10-25
|  |  |  | Test: | Day 2
|  |  |  | Test period: | 1417 - 1455
|  |  |  | Meter Pressure, Pm (Kpa) |  |  | 100.8
|  |  |  | Meter Temperature, Tm (oC) |  |  | 18.05
Collector | Absorbent | Mass (g)
No. |  | Initial mass | Final mass | DW |  | Meter Readings (l)
1 | Drop Out | 291.9 | 296.4 | 4.5 |  | On | 1532980.4
2 | Silica Gel | 421.4 | 422.5 | 1.1 |  | Off | 1533016.5
3 | Silica Gel | 381 | 381.3 | 0.3 |  | DV | 36.1
Total mass of water collected, DW |  |  | = | 5.9
Volume Sampled (Vs)
Vs (STP)= | DV x | 273 | x | Pm | = | 33.6941
|  | 273+Tm |  | 101.3
A= | DW | x | 22.4 |  | = | 7.3422
18
% Moisture | = | 100 x A |  |  | = | 17.892
A + Vs
|  | % Moisture |  | = | 17.892 | ± | 1.7892
Data Input By: |  | Brian Donovan |  | Data Entry Checked By: |  | R Stewart
Date: |  | 2001-12-11 |  | Date: |  | 2001-12-13

## On-line 1
Determination Of Concn. of |  | CLIENT | DEFRA |  |  |  |  | CLIENT | DEFRA
Combustion Gases Using On-Line |  | JOB No. | AEAT/ED49056 |  |  |  |  | JOB No. | AEAT/ED49056
Analysers |  | SITE: | Site 11 |  |  |  |  | SITE: | Site 11 |  |  |  |  | Standardised Concentrations
|  | TEST: | Day 1 |  |  |  |  | TEST: | Day 1 |  |  |  |  | Oxygen | 11
|  | DATE: | 2001-10-24 |  |  |  |  | DATE: | 2001-10-24 |  |  |  |  | Moisture | 0
| Determinant = | CO2 | CO | O2 | NOx | SO2 | VOCs | O2 | CO2 | CO | NOx | SO2 | VOC
Time | Units measured = | % | ppm | % | ppm | ppm | ppm | % | % | ppm | ppm | ppm | ppm
| % H2O of gas at analyser | 0 | 0 | 0 | 0 | 0 | 17.4306 | 0 | 0 | 0 | 0 | 0 | 17.4306
12:00 | Furnace lit
12:15 |  | 1.9707 | 914.3333 | 17.6444 | 4.6125 | 76.1325 | 774.9 | 17.6444 | 5.9928 | 2780.4412 | 14.0264 | 231.5151 | 2853.8785
12:30 |  | 2.1267 | 2029 | 17.2763 | 22.7667 | 106.776 | 1634 | 17.2763 | 5.81 | 5543.2059 | 62.1983 | 291.7109 | 5406.4436
12:45 |  | 1.8404 | 2155 | 17.808 | 62.2067 | 99.1873 | 1398.9333 | 17.808 | 5.8926 | 6899.903 | 199.174 | 317.5791 | 5424.6709
13:00 |  | 1.5554 | 2307 | 18.3667 | 65.0267 | 79.7947 | 1167.4667 | 18.3667 | 6.0783 | 9015.5132 | 254.1174 | 311.8292 | 5525.4545
13:15 |  | 1.3728 | 2398 | 18.7275 | 54.92 | 64.5093 | 1064.2 | 18.7275 | 6.2557 | 10927.4273 | 250.2645 | 293.9621 | 5873.1713
13:30 |  | 1.2235 | 2488 | 19.0067 | 41.6667 | 53.8173 | 841.3333 | 19.0067 | 6.3974 | 13009.4366 | 217.8697 | 281.404 | 5327.9099
13:45 |  | 1.1311 | 2559 | 19.1707 | 28.64 | 44.1507 | 798 | 19.1707 | 6.4757 | 14650.1985 | 163.9631 | 252.7612 | 5532.9504
14:00 |  | 1.0827 | 2621 | 19.2578 | 22.02 | 37.0527 | 710.1467 | 19.2578 | 6.5269 | 15800.6942 | 132.7475 | 223.3719 | 5184.8699
14:15 |  | 1.0871 | 2677 | 19.2878 | 20.9867 | 29.5693 | 620.9467 | 19.2878 | 6.6757 | 16438.5932 | 128.8723 | 181.5757 | 4617.9714
14:30 |  | 1.2289 |  | 19.1125 | 23.6267 | 28.9887 | 651.6 | 19.1125 | 6.8059 |  | 130.8529 | 160.5496 | 4370.6173
14:45 | ash doors adjusted | 5.9543 | 2163 | 12.1725 | 106.4 | 40.23 | 580.08 | 12.1725 | 6.7542 | 2453.5799 | 120.6939 | 45.6345 | 796.9154
15:00 |  | 7.3554 | 2244 | 10.2799 | 97.1333 | 13.7073 | 237.4133 | 10.2799 | 6.8567 | 2091.8513 | 90.5475 | 12.7779 | 268.0364
15:15 |  | 7.7961 |  | 9.9039 | 109.3667 | 6.1587 | 107.5333 | 9.9039 | 7.019 |  | 98.4652 | 5.5448 | 117.2524
15:30 |  | 7.8162 | 1771 | 9.8997 | 115.5533 | 4.0387 | 84.58 | 9.8997 | 7.0344 | 1593.8614 | 103.9955 | 3.6347 | 92.1893
15:45 |  | 8.3937 | 610.69 | 9.146 | 147.0533 | 25.5407 | 45.6067 | 9.146 | 7.0698 | 514.3637 | 123.8581 | 21.512 | 46.522
16:00 |  | 8.2365 | 765.7583 | 9.3486 | 108.5733 | 51.9753 | 38.9867 | 9.3486 | 7.059 | 656.2847 | 93.0516 | 44.5449 | 40.4667
16:15 |  | 8.2357 | 645.95 | 9.3846 | 130.1333 | 52.55 | 28.36 | 9.3846 | 7.0804 | 555.335 | 111.878 | 45.1782 | 29.5286
16:30 |  | 8.7167 | 222.8467 | 8.7465 | 158.0733 | 62.5333 | 19.8267 | 8.7465 | 7.1004 | 181.527 | 128.7638 | 50.9386 | 19.5598
16:45 |  | 8.8097 | 254.0467 | 8.5791 | 165 | 68.5573 | 17.98 | 8.5791 | 7.0787 | 204.1303 | 132.58 | 55.0868 | 17.497
17:00 | lid opened | 8.7637 | 193.62 | 8.5727 | 190.7133 | 69.5753 | 15.9933 | 8.5727 | 7.038 | 155.4949 | 153.1606 | 55.8755 | 15.5556
17:15 |  | 10.3458 | 153.6857 | 6.3969 | 254.3667 | 133.9927 | 31.8467 | 6.3969 | 7.0622 | 104.9076 | 173.6335 | 91.4649 | 26.328
17:30 |  | 12.4601 | 71.2933 | 3.2274 | 227.52 | 170.1187 | 14.0267 | 3.2274 | 6.98 | 39.9378 | 127.4543 | 95.2986 | 9.5163
17:45 | furnace raked | 12.1898 | 176.0357 | 3.6027 | 219.8667 | 152.9393 | 18.2067 | 3.6027 | 6.9767 | 100.7527 | 125.8391 | 87.5337 | 12.6202
18:00 |  | 11.9585 | 182.42 | 3.9318 | 254.02 | 152.118 | 14.0067 | 3.9318 | 6.9771 | 106.4319 | 148.2065 | 88.7524 | 9.8973
18:15 |  | 11.6597 | 7.16 | 4.4655 | 275.7733 | 115.2573 | 9.66 | 4.4655 | 7.0237 | 4.3131 | 166.1238 | 69.4302 | 7.0475
18:30 | end of test | 12.2952 | 34.1133 | 3.5864 | 287.1067 | 140.0607 | 9.22 | 3.5864 | 7.0305 | 19.5062 | 164.169 | 80.0874 | 6.385
Determinant |  | CO2 | CO | O2 | NOx | SO2 | VOCs | O2 | CO2 | CO | NOx | SO2 | VOC
Average Concentration |  | 6.3695 | 1235.1647 | 11.8039 | 122.8125 | 72.282 | 420.5713 | 11.8039 | 6.7328 | 4326.9871 | 139.0964 | 130.7521 | 1985.8944
Max. Concentration |  | 12.4601 | 2677 | 19.2878 | 287.1067 | 170.1187 | 1634 | 19.2878 | 7.1004 | 16438.5932 | 254.1174 | 317.5791 | 5873.1713
Min. Concentration |  | 1.0827 | 7.16 | 3.2274 | 4.6125 | 4.0387 | 9.22 | 3.2274 | 5.81 | 4.3131 | 14.0264 | 3.6347 | 6.385
Units measured = |  | % | ppm | % | ppm | ppm | ppm propane | % | % | ppm | ppm | ppm | ppm propane
as mg/m3 at STP |  | n/a | 1543.9559 | n/a | 252.2043 | 206.52 | 675.9181 |  |  | 5408.7339 | 285.6444 | 373.5774 | 3191.6161
Expressed as |  | CO2 | as CO | as O2 | as NO2 | as SO2 | as C | as O2 | as CO2 | as CO | as NO2 | as SO2 | as C
at ref O2 (%) | 11 | n/a | 1680.4168 | n/a | 274.4951 | 224.773 | 735.6584
At ref H2O (%) | 0 | n/a | 1680.4168 | n/a | 274.4951 | 224.773 | 890.9573
Calibration Details
Time |  | 1008 - 1840
Certified value |  | 20.1 | 770 | 19.2 | 760 | 392 | 760 | 19.2 | 20.1 | 770 | 760 | 392 | 760
Units |  | % | ppm | % | ppm | ppm | ppm | % | % | ppm | ppm | ppm | ppm
Zero Reading (start) |  | -0.02 | -0.22 | 0.01 | 0.29 | 0.14 | 0.06 | 0.01 | -0.02 | -0.22 | 0.29 | 0.14 | 0.06
Instrument Reading (start) |  | 20.01 | 776.2 | 19.42 | 757.4 | 390.7 | 759.8 | 19.42 | 20.01 | 776.2 | 757.4 | 390.7 | 759.8
Zero Reading (end) |  | 0.025 | -0.81 | 0.21 | -5.23 | 0.76 | 2.96 | 0.21 | 0.025 | -0.81 | -5.23 | 0.76 | 2.96
Instrument Reading (End) |  | 19.42 | 779.6 | 19.6 | 767 | 387.8 | 747.9 | 19.6 | 19.42 | 779.6 | 767 | 387.8 | 747.9
% Span Drift | % | -2.9485 | 0.43803 | 0.92688 | 1.2675 | -0.74226 | -1.5662 | 0.92688 | -2.9485 | 0.43803 | 1.2675 | -0.74226 | -1.5662
Acceptable Span Drift? |  | Pass | Pass | Pass | Pass | Pass | Pass | Pass | Pass | Pass | Pass | Pass | Pass
% Deviation from certified value | % | 2.9602 | 0.51818 | 1.9792 | 1.9132 | 0.89796 | 1.9474 | 1.9792 | 2.9602 | 0.51818 | 1.9132 | 0.89796 | 1.9474
Acceptable Deviation? |  | Pass | Pass | Pass | Pass | Pass | Pass | Pass | Pass | Pass | Pass | Pass | Pass
Substance used for calibration of FID for Totals VOCs= |  | Propane |  | Response Factor Used: |  | 3 |  | Propane |  | Response Factor Used: |  |  | 3
Make and Model of FID: |  | Bernath | [5 empty] | Bernath
Data Input By: | Brian Donovan |  |  | Data Entry Checked By: |  | R Stewart |  |  |  | Data Entry Checked By:
Date: | 2001-12-11 |  |  | Date: |  | 2001-12-13 |  |  |  | Date:

## On-line 2
Determination Of Concn. of |  | CLIENT | DEFRA |  |  |  |  | CLIENT | DEFRA
Combustion Gases Using On-Line |  | JOB No. | AEAT/ED49056 |  |  |  |  | JOB No. | AEAT/ED49056
Analysers |  | SITE: | Site 11 |  |  |  |  | SITE: | Site 11 |  |  |  |  | Standardised Concentrations
|  | TEST: | Day 2 |  |  |  |  | TEST: | Day 2 |  |  |  |  | Oxygen | 11
|  | DATE: | 2001-10-25 |  |  |  |  | DATE: | 2001-10-25 |  |  |  |  | Moisture | 0
| Determinant = | CO2 | CO | O2 | NOx | SO2 | VOCs | O2 | CO2 | CO | NOx | SO2 | VOC
Date/Time | Units measured = | ppm | ppm | % | ppm | ppm | ppm | % | % | ppm | ppm | ppm | ppm
| % H2O of gas at analyser | 0 | 0 | 0 | 0 | 0 | 21.6017 | 0 | 0 | 0 | 0 | 0 | 21.6017
10:00 | Furnace lit
10:15 |  | 3.2364 | 386.4625 | 16.2576 | 30.5188 | 0.8625 | 137.325 | 16.2576 | 6.9017 | 824.1425 | 65.0821 | 1.8393 | 373.5407
10:30 |  | 3.8933 | 1151.88 | 15.2157 | 32.3067 | 17.5707 | 728.75 | 15.2157 | 6.7806 | 2006.1477 | 56.2662 | 30.6016 | 1618.9282
10:45 |  | 7.1281 | 1917 | 10.5651 | 116.82 | 59.7733 | 1610.2667 | 10.5651 | 6.8281 | 1836.3372 | 111.9045 | 57.2582 | 1967.5305
11:00 |  | 8.6547 | 1603 | 8.1967 | 113.5333 | 70.5653 | 1714.375 | 8.1967 | 6.7448 | 1249.2548 | 88.4791 | 54.9932 | 1704.1848
11:15 |  | 10.5133 | 1822 | 5.8909 | 104.9333 | 34.9147 | 376 | 5.8909 | 6.9346 | 1201.7882 | 69.2139 | 23.0297 | 316.3449
11:30 |  | 10.3337 | 1624 | 6.1223 | 102.26 | 24.606 | 430.92 | 6.1223 | 6.9228 | 1087.9612 | 68.5067 | 16.4842 | 368.2285
11:45 |  | 9.296 | 1617 | 7.3787 | 85.3667 | 38.2613 | 641.1067 | 7.3787 | 6.8063 | 1183.9291 | 62.5035 | 28.014 | 598.7415
12:00 | Furnace raked, ash doors open | 9.2097 |  | 7.4852 | 74.8 | 52.2647 | 878.5933 | 7.4852 | 6.7966 |  | 55.2017 | 38.5708 | 827.0509
12:15 |  | 12.1676 | 1515 | 3.6491 | 82.7733 | 34.962 | 385.1533 | 3.6491 | 6.9828 | 869.4312 | 47.5021 | 20.0641 | 281.9354
12:30 |  | 12.903 | 527.9231 | 2.9983 | 229.7067 | 4.4867 | 115.5667 | 2.9983 | 7.1356 | 291.9515 | 127.0322 | 2.4812 | 81.5204
12:45 | more material added and raked | 10.7307 | 775.2 | 5.7461 | 121.7133 | 9.806 | 240.5133 | 5.7461 | 7.0103 | 506.4349 | 79.5148 | 6.4062 | 200.4206
13:00 |  | 7.5085 | 1629.5 | 9.6997 | 54.1133 | 56.9273 | 1010.5667 | 9.6997 | 6.6368 | 1440.3187 | 47.8309 | 50.3182 | 1139.3642
13:15 |  | 7.6082 |  | 9.394 | 86.76 | 56.288 | 929.08 | 9.394 | 6.5463 |  | 74.6501 | 48.4314 | 1019.6645
13:30 |  | 7.5483 | 1631 | 9.5385 | 113.1733 | 46.6793 | 665.2733 | 9.5385 | 6.5773 | 1421.1986 | 98.6154 | 40.6748 | 739.4252
13:45 | Furnace raked, ash doors open | 6.6555 | 1632 | 10.8635 | 90.3933 | 52.7153 | 963.9933 | 10.8635 | 6.565 | 1609.7989 | 89.1637 | 51.9982 | 1212.8828
14:00 |  | 6.7547 | 1636 | 10.7487 | 99.0533 | 53.582 | 1004.9667 | 10.7487 | 6.5874 | 1595.4948 | 96.6009 | 52.2554 | 1250.1356
14:15 |  | 6.43 | 1640 | 11.2318 | 82.2133 | 47.0687 | 957.26 | 11.2318 | 6.5842 | 1679.3198 | 84.1844 | 48.1972 | 1250.296
14:30 | more material added and raked | 6.0156 | 1650 | 11.8792 | 93.9667 | 51.0127 | 924.6 | 11.8792 | 6.6019 | 1810.815 | 103.125 | 55.9845 | 1294.3073
14:45 |  | 5.7684 | 1756 | 12.2705 | 93.8733 | 54.0027 | 981.8533 | 12.2705 | 6.6176 | 2014.5238 | 107.6937 | 61.9531 | 1436.772
15:00 |  | 5.7222 |  | 12.2893 | 107.8333 | 41.194 | 840.16 | 12.2893 | 6.579 |  | 123.9799 | 47.3623 | 1232.1222
15:15 |  | 5.2273 | 1843 | 13.0245 | 116.9 | 34.5013 | 738.9733 | 13.0245 | 6.5711 | 2316.777 | 146.9513 | 43.3705 | 1184.8981
15:30 |  | 5.0042 | 1892 | 13.3309 | 113.4067 | 34.0233 | 747.94 | 13.3309 | 6.5453 | 2474.6512 | 148.3308 | 44.501 | 1247.823
15:45 |  | 4.5305 | 2090 | 14.1048 | 88.46 | 35.594 | 852.12 | 14.1048 | 6.6006 | 3044.9435 | 128.8783 | 51.8573 | 1583.5328
16:00 | Nearly complete, bottom burners off | 4.3706 | 2234 | 14.5892 | 75.8933 | 33.258 | 791.86 | 14.5892 | 6.8563 | 3504.5636 | 119.0569 | 52.1731 | 1584.5011
16:15 | End of Test | 5.1837 | 2424 | 13.7416 | 113.6667 | 19.0007 | 268.62 | 13.7416 | 7.1691 | 3352.3692 | 157.1999 | 26.2777 | 473.861
Determinant |  | CO2 | CO | O2 | NOx | SO2 | VOCs | O2 | CO2 | CO | NOx | SO2 | VOC
Average Concentration |  | 7.2958 | 1590.7712 | 10.2485 | 96.9775 | 38.5568 | 757.4335 | 10.2485 | 6.7553 | 1696.4615 | 94.2987 | 38.2039 | 999.5205
Max. Concentration |  | 12.903 | 2424 | 16.2576 | 229.7067 | 70.5653 | 1714.375 | 16.2576 | 7.1691 | 3504.5636 | 157.1999 | 61.9531 | 1967.5305
Min. Concentration |  | 3.2364 | 386.4625 | 2.9983 | 30.5188 | 0.8625 | 115.5667 | 2.9983 | 6.5453 | 291.9515 | 47.5021 | 1.8393 | 81.5204
Units measured = |  | % | ppm | % | ppm | ppm | ppm propane | % | % | ppm | ppm | ppm | ppm propane
as mg/m3 at STP |  | n/a | 1988.464 | n/a | 199.1503 | 110.1623 | 1217.3038 |  |  | 2120.5768 | 193.6492 | 109.154 | 1606.3722
Expressed as |  | CO2 | as CO | as O2 | as NO2 | as SO2 | as C | as O2 | as CO2 | as CO | as NO2 | as SO2 | as C
at ref O2 (%) | 11 | n/a | 1848.1654 | n/a | 185.099 | 102.3897 | 1131.4154
At ref H2O (%) | 0 | n/a | 1848.1654 | n/a | 185.099 | 102.3897 | 1443.1632
Calibration Details
Time |  | 0852 - 1640 | [5 empty] | 0852 - 1640
Certified value |  | 20.1 | 770 | 19.2 | 760 | 392 | 760 | 19.2 | 20.1 | 770 | 760 | 392 | 760
Units |  | % | ppm | % | ppm | ppm | ppm | % | % | ppm | ppm | ppm | ppm
Zero Reading (start) |  | -0.02 | -0.15 | 0.01 | -0.36 | 0.11 | 0.06 | 0.01 | -0.02 | -0.15 | -0.36 | 0.11 | 0.06
Instrument Reading (start) |  | 20.06 | 775.9 | 19.42 | 756 | 390.3 | 761 | 19.42 | 20.06 | 775.9 | 756 | 390.3 | 761
Zero Reading (end) |  | -0.01 | 0 | 0.12 | -0.29 | -0.29 | 11.42 | 0.12 | -0.01 | 0 | -0.29 | -0.29 | 11.42
Instrument Reading (End) |  | 19.51 | 778.5 | 19.48 | 753.4 | 390.9 | 702.9 | 19.48 | 19.51 | 778.5 | 753.4 | 390.9 | 702.9
% Span Drift | % | -2.7418 | 0.33509 | 0.30896 | -0.34392 | 0.15373 | -7.6347 | 0.30896 | -2.7418 | 0.33509 | -0.34392 | 0.15373 | -7.6347
Acceptable Span Drift? |  | Pass | Pass | Pass | Pass | Pass | Pass | Pass | Pass | Pass | Pass | Pass | Pass
% Deviation from certified value | % | 2.6866 | 0.31818 | 0.88542 | 0.33289 | 0.19898 | 9.1395 | 0.88542 | 2.6866 | 0.31818 | 0.33289 | 0.19898 | 9.1395
Acceptable Deviation? |  | Pass | Pass | Pass | Pass | Pass | Fail | Pass | Pass | Pass | Pass | Pass | Fail
Substance used for calibration of FID for Totals VOCs= |  | Propane |  | Response Factor Used: |  | 3 |  | Propane |  | Response Factor Used: |  |  | 3
Make and Model of FID: |  | Bernath | [5 empty] | Bernath
Data Input By: | Brian Donovan |  |  | Data Entry Checked By: |  | R Stewart |  |  |  | Data Entry Checked By:
Date: | 2001-12-11 |  |  | Date: |  | 2001-12-13 |  |  |  | Date:

## SOx 1
Determination of Pollutants |  |  |  | CLIENT | DEFRA |  |  |  | Duct Oxygen, O2m | 18.4073 | %
in Flue Gases by Absorption Method |  |  |  | JOB No. | AEAT/ED49056
| AEAT/ENV/EQ/WI | 100 |  | SITE: | Site 11 |  |  |  |  | Vm | Tm | Pm | O2m | Samp Vol | Samp Con | Initial Vol | Blank Con
Pollutant | SO2 | Mw(p) = | 64 | TEST: | Day 1 |  |  |  | Value | 113.7 | 288 | 100.6 | 18.4073 | 389 | 5.6 | 200 | 0.6
Analyte | SO4 | Mw(a) = | 96 | DATE: | 2001-10-24 |  |  |  | Abs Error | 2.274 | 2.5 | 1 | 0.2 | 3.89 | 0.56 | 2 | 0.6
Ratio analyte/pollutant |  | K = | 1 | TEST PERIOD: | 1213 - 1403 |  |  |  | u | 1.3129 | 1.4434 | 0.57735 | 0.11547 | 2.2459 | 0.32332 | 1.1547 | 0.34641
|  | Ref Temperature, Tr | 0 | oC K | 273
|  | Ref Pressure, Pr | 101.3 | kPa |  |  |  | Mw(p) = | 64 | 64 | 64 | 64 | 64 | 64 | 64 | 64 | 64
|  | Ref Oxygen, O2r | 11 | % |  | Uncertainty |  | Mw(a) = | 96 | 96 | 96 | 96 | 96 | 96 | 96 | 96 | 96
|  | Ref Moisture, H2Or | 0 | % |  | % | Absolute | K = | 1 | 1 | 1 | 1 | 1 | 1 | 1 | 1 | 1
|  | Meter Reading (start) | 44477.5 | dm3
|  | Meter Reading (end) | 44591.2 | dm3
|  | Metered Gas Volume, Vm | 113.7 | dm3 |  | 2 | 2.274 | Tr | 273 | 273 | 273 | 273 | 273 | 273 | 273 | 273 | 273
|  | Meter Temperature, Tm | 15 | oC K | 288 |  | 2.5 | Pr | 101.3 | 101.3 | 101.3 | 101.3 | 101.3 | 101.3 | 101.3 | 101.3 | 101.3
|  | Meter Pressure, Pm | 100.6 | kPa |  |  | 1 | O2r | 11 | 11 | 11 | 11 | 11 | 11 | 11 | 11 | 11
|  | Duct Oxygen, O2duct | 18.4073 | % |  |  | 0.2 | H2Or | 0 | 0 | 0 | 0 | 0 | 0 | 0 | 0 | 0
|  | Meter Moisture, H2Om | 0 | % |  |  |  | Vm | 113.7 | 115.0129 | 113.7 | 113.7 | 113.7 | 113.7 | 113.7 | 113.7 | 113.7
|  | LOD | 0.3 | ug/ml |  |  |  | Tm | 288 | 288 | 289.4434 | 288 | 288 | 288 | 288 | 288 | 288
Sample id |  | Sample Reagent Volume | 389 | ml |  | 1 | 3.89 | Pm | 100.6 | 100.6 | 100.6 | 101.1774 | 100.6 | 100.6 | 100.6 | 100.6 | 100.6
PE60510 |  | Sample Conc | 5.6 | ug/ml |  | 10 | 0.56 | O2m | 18.4073 | 18.4073 | 18.4073 | 18.4073 | 18.5227 | 18.4073 | 18.4073 | 18.4073 | 18.4073
Blank id |  | Initial Reagent Volume | 200 | ml |  | 1 | 2 | H2Om | 0 | 0 | 0 | 0 | 0 | 0 | 0 | 0 | 0
PE60509 |  | Blank Conc. | 0.6 | ug/ml |  | 20 | 0.6 | LOD | 0.3 | 0.3 | 0.3 | 0.3 | 0.3 | 0.3 | 0.3 | 0.3 | 0.3
Gas Volume |  | = | Vm*(Tr/Tm)*(Pm/Pr) |  |  |  |  | Samp Vol | 389 | 389 | 389 | 389 | 389 | 391.2459 | 389 | 389 | 389
|  | = | 107.0334 | dm3 |  |  |  | Samp Con | 5.6 | 5.6 | 5.6 | 5.6 | 5.6 | 5.6 | 5.9233 | 5.6 | 5.6
|  | V= | 0.10703 | m3 |  |  |  | Initial Vol | 200 | 200 | 200 | 200 | 200 | 200 | 200 | 201.1547 | 200
Sample Analysis | [7 empty] | Blank Con | 0.6 | 0.6 | 0.6 | 0.6 | 0.6 | 0.6 | 0.6 | 0.6 | 0.94641
|  | mass = | concentration * volume
|  | mass in sample = | 2178.4 | ug |  |  |  | Conc. | 50.9186 | 50.3374 | 51.1738 | 50.6281 | 53.3919 | 51.2297 | 54.0298 | 50.9015 | 49.2048
|  | mass in blank = | 120 | ug | [5 empty] | -0.58125 | 0.25519 | -0.29056 | 2.4732 | 0.31112 | 3.1112 | -0.017138 | -1.7138
[9 empty] | 19.318 | 0.33785 | 0.065122 | 0.084424 | 6.1169 | 0.096794 | 9.6794 | 0.00029372 | 2.9372
|  | Net mass sampled = | mass in sample - mass in blank
|  | = | 2058.4 | ug |  |  |  | u | 4.3952
[8 empty] | U | 8.7904
|  | Equiv. mass pollutant sampled = | sampled mass analyte * Mr (p) / Mr (a) / K
|  | M= | 1372.2667 | ug
Concentration
|  | Concentration of pollutant = | M / V
|  | C1 @ ref temperature & pressure = | 12820.9249 | ug/m3
|  | C2 @ ref oxygen = | C1 * (20.9-O2r)/(20.9-O2duct)
|  | = | 50918.6219 | ug/m3
|  | C3 @ ref moisture = | C2 *(100-H2Or)/(100-H2Om)
|  | = | 50918.6219 | ug/m3
Concentration of |  | SO2 = | 50.9186 | ± | 8.7904 | mg/m3
Data Input By: |  | Brian Donovan |  | Data Entry Checked By: |  | R Stewart
Date: |  | 2001-12-11 |  | Date: |  | 2001-12-13
Reported uncertainty is calculated using a coverage factor of 2, this gives a confidence of approximately 95%

## SOx 1 (2)
Determination of Pollutants |  |  |  | CLIENT | DEFRA |  |  |  | Duct Oxygen, O2m | 9.9 | %
in Flue Gases by Absorption Method |  |  |  | JOB No. | AEAT/ED49056
| AEAT/ENV/EQ/WI | 100 |  | SITE: | Site 11 |  |  |  |  | Vm | Tm | Pm | O2m | Samp Vol | Samp Con | Initial Vol | Blank Con
Pollutant | SO2 | Mw(p) = | 64 | TEST: | Day 1 |  |  |  | Value | 80.5 | 291 | 100.7 | 9.9 | 448 | 110 | 200 | 0.6
Analyte | SO4 | Mw(a) = | 96 | DATE: | 2001-10-24 |  |  |  | Abs Error | 1.61 | 2.5 | 1 | 0.2 | 4.48 | 11 | 2 | 0.6
Ratio analyte/pollutant |  | K = | 1 | TEST PERIOD: | 1445 - 1545 |  |  |  | u | 0.92953 | 1.4434 | 0.57735 | 0.11547 | 2.5865 | 6.3509 | 1.1547 | 0.34641
|  | Ref Temperature, Tr | 0 | oC K | 273
|  | Ref Pressure, Pr | 101.3 | kPa |  |  |  | Mw(p) = | 64 | 64 | 64 | 64 | 64 | 64 | 64 | 64 | 64
|  | Ref Oxygen, O2r | 11 | % |  | Uncertainty |  | Mw(a) = | 96 | 96 | 96 | 96 | 96 | 96 | 96 | 96 | 96
|  | Ref Moisture, H2Or | 0 | % |  | % | Absolute | K = | 1 | 1 | 1 | 1 | 1 | 1 | 1 | 1 | 1
|  | Meter Reading (start) | 44591.9 | dm3
|  | Meter Reading (end) | 44672.4 | dm3
|  | Metered Gas Volume, Vm | 80.5 | dm3 |  | 2 | 1.61 | Tr | 273 | 273 | 273 | 273 | 273 | 273 | 273 | 273 | 273
|  | Meter Temperature, Tm | 18 | oC K | 291 |  | 2.5 | Pr | 101.3 | 101.3 | 101.3 | 101.3 | 101.3 | 101.3 | 101.3 | 101.3 | 101.3
|  | Meter Pressure, Pm | 100.7 | kPa |  |  | 1 | O2r | 11 | 11 | 11 | 11 | 11 | 11 | 11 | 11 | 11
|  | Duct Oxygen, O2duct | 9.9 | % |  |  | 0.2 | H2Or | 0 | 0 | 0 | 0 | 0 | 0 | 0 | 0 | 0
|  | Meter Moisture, H2Om | 0 | % |  |  |  | Vm | 80.5 | 81.4295 | 80.5 | 80.5 | 80.5 | 80.5 | 80.5 | 80.5 | 80.5
|  | LOD | 0.3 | ug/ml |  |  |  | Tm | 291 | 291 | 292.4434 | 291 | 291 | 291 | 291 | 291 | 291
Sample id |  | Sample Reagent Volume | 448 | ml |  | 1 | 4.48 | Pm | 100.7 | 100.7 | 100.7 | 101.2774 | 100.7 | 100.7 | 100.7 | 100.7 | 100.7
PE60511 |  | Sample Conc | 110 | ug/ml |  | 10 | 11 | O2m | 9.9 | 9.9 | 9.9 | 9.9 | 10.0155 | 9.9 | 9.9 | 9.9 | 9.9
Blank id |  | Initial Reagent Volume | 200 | ml |  | 1 | 2 | H2Om | 0 | 0 | 0 | 0 | 0 | 0 | 0 | 0 | 0
PE60509 |  | Blank Conc. | 0.6 | ug/ml |  | 20 | 0.6 | LOD | 0.3 | 0.3 | 0.3 | 0.3 | 0.3 | 0.3 | 0.3 | 0.3 | 0.3
Gas Volume |  | = | Vm*(Tr/Tm)*(Pm/Pr) |  |  |  |  | Samp Vol | 448 | 448 | 448 | 448 | 448 | 450.5865 | 448 | 448 | 448
|  | = | 75.0733 | dm3 |  |  |  | Samp Con | 110 | 110 | 110 | 110 | 110 | 110 | 116.3509 | 110 | 110
|  | V= | 0.075073 | m3 |  |  |  | Initial Vol | 200 | 200 | 200 | 200 | 200 | 200 | 200 | 201.1547 | 200
Sample Analysis | [7 empty] | Blank Con | 0.6 | 0.6 | 0.6 | 0.6 | 0.6 | 0.6 | 0.6 | 0.6 | 0.94641
|  | mass = | concentration * volume
|  | mass in sample = | 49280 | ug |  |  |  | Conc. | 392.896 | 388.411 | 394.8447 | 390.6562 | 397.064 | 395.1699 | 415.6352 | 392.8904 | 392.3422
|  | mass in blank = | 120 | ug | [5 empty] | -4.485 | 1.9488 | -2.2398 | 4.1681 | 2.2739 | 22.7392 | -0.0055372 | -0.55372
[9 empty] | 568.8524 | 20.1151 | 3.7978 | 5.0166 | 17.373 | 5.1707 | 517.0726 | 3.066e-05 | 0.3066
|  | Net mass sampled = | mass in sample - mass in blank
|  | = | 49160 | ug |  |  |  | u | 23.8506
[8 empty] | U | 47.7013
|  | Equiv. mass pollutant sampled = | sampled mass analyte * Mr (p) / Mr (a) / K
|  | M= | 32773.3333 | ug
Concentration
|  | Concentration of pollutant = | M / V
|  | C1 @ ref temperature & pressure = | 436551.0645 | ug/m3
|  | C2 @ ref oxygen = | C1 * (20.9-O2r)/(20.9-O2duct)
|  | = | 392895.958 | ug/m3
|  | C3 @ ref moisture = | C2 *(100-H2Or)/(100-H2Om)
|  | = | 392895.958 | ug/m3
Concentration of |  | SO2 = | 392.896 | ± | 47.7013 | mg/m3
Data Input By: |  | Brian Donovan |  | Data Entry Checked By: |  | R Stewart
Date: |  | 2001-12-11 |  | Date: |  | 2001-12-13
Reported uncertainty is calculated using a coverage factor of 2, this gives a confidence of approximately 95%

## SOx 2 (1)
Determination of Pollutants |  |  |  | CLIENT | DEFRA |  |  |  | Duct Oxygen, O2m | 11.2 | %
in Flue Gases by Absorption Method |  |  |  | JOB No. | AEAT/ED49056
| AEAT/ENV/EQ/WI | 100 |  | SITE: | Site 11 |  |  |  |  | Vm | Tm | Pm | O2m | Samp Vol | Samp Con | Initial Vol | Blank Con
Pollutant | SO2 | Mw(p) = | 64 | TEST: | Day 2 |  |  |  | Value | 113.3 | 286 | 101.2 | 11.2 | 350 | 36 | 200 | 0.6
Analyte | SO4 | Mw(a) = | 96 | DATE: | 2001-10-25 |  |  |  | Abs Error | 2.266 | 2.5 | 1 | 0.2 | 3.5 | 3.6 | 2 | 0.6
Ratio analyte/pollutant |  | K = | 1 | TEST PERIOD: | 10:00 - 11:22 |  |  |  | u | 1.3083 | 1.4434 | 0.57735 | 0.11547 | 2.0207 | 2.0785 | 1.1547 | 0.34641
|  | Ref Temperature, Tr | 0 | oC K | 273
|  | Ref Pressure, Pr | 101.3 | kPa |  |  |  | Mw(p) = | 64 | 64 | 64 | 64 | 64 | 64 | 64 | 64 | 64
|  | Ref Oxygen, O2r | 11 | % |  | Uncertainty |  | Mw(a) = | 96 | 96 | 96 | 96 | 96 | 96 | 96 | 96 | 96
|  | Ref Moisture, H2Or | 0 | % |  | % | Absolute | K = | 1 | 1 | 1 | 1 | 1 | 1 | 1 | 1 | 1
|  | Meter Reading (start) | 44674.4 | dm3
|  | Meter Reading (end) | 44787.7 | dm3
|  | Metered Gas Volume, Vm | 113.3 | dm3 |  | 2 | 2.266 | Tr | 273 | 273 | 273 | 273 | 273 | 273 | 273 | 273 | 273
|  | Meter Temperature, Tm | 13 | oC K | 286 |  | 2.5 | Pr | 101.3 | 101.3 | 101.3 | 101.3 | 101.3 | 101.3 | 101.3 | 101.3 | 101.3
|  | Meter Pressure, Pm | 101.2 | kPa |  |  | 1 | O2r | 11 | 11 | 11 | 11 | 11 | 11 | 11 | 11 | 11
|  | Duct Oxygen, O2duct | 11.2 | % |  |  | 0.2 | H2Or | 0 | 0 | 0 | 0 | 0 | 0 | 0 | 0 | 0
|  | Meter Moisture, H2Om | 0 | % |  |  |  | Vm | 113.3 | 114.6083 | 113.3 | 113.3 | 113.3 | 113.3 | 113.3 | 113.3 | 113.3
|  | LOD | 0.3 | ug/ml |  |  |  | Tm | 286 | 286 | 287.4434 | 286 | 286 | 286 | 286 | 286 | 286
Sample id |  | Sample Reagent Volume | 350 | ml |  | 1 | 3.5 | Pm | 101.2 | 101.2 | 101.2 | 101.7774 | 101.2 | 101.2 | 101.2 | 101.2 | 101.2
PE60512 |  | Sample Conc | 36 | ug/ml |  | 10 | 3.6 | O2m | 11.2 | 11.2 | 11.2 | 11.2 | 11.3155 | 11.2 | 11.2 | 11.2 | 11.2
Blank id |  | Initial Reagent Volume | 200 | ml |  | 1 | 2 | H2Om | 0 | 0 | 0 | 0 | 0 | 0 | 0 | 0 | 0
PE60509 |  | Blank Conc. | 0.6 | ug/ml |  | 20 | 0.6 | LOD | 0.3 | 0.3 | 0.3 | 0.3 | 0.3 | 0.3 | 0.3 | 0.3 | 0.3
Gas Volume |  | = | Vm*(Tr/Tm)*(Pm/Pr) |  |  |  |  | Samp Vol | 350 | 350 | 350 | 350 | 350 | 352.0207 | 350 | 350 | 350
|  | = | 108.0432 | dm3 |  |  |  | Samp Con | 36 | 36 | 36 | 36 | 36 | 36 | 38.0785 | 36 | 36
|  | V= | 0.10804 | m3 |  |  |  | Initial Vol | 200 | 200 | 200 | 200 | 200 | 200 | 200 | 201.1547 | 200
Sample Analysis | [7 empty] | Blank Con | 0.6 | 0.6 | 0.6 | 0.6 | 0.6 | 0.6 | 0.6 | 0.6 | 0.94641
|  | mass = | concentration * volume
|  | mass in sample = | 12600 | ug |  |  |  | Conc. | 78.594 | 77.6968 | 78.9906 | 78.1481 | 79.5408 | 79.0521 | 83.1752 | 78.5896 | 78.1577
|  | mass in blank = | 120 | ug | [5 empty] | -0.89717 | 0.39665 | -0.44584 | 0.94686 | 0.45813 | 4.5813 | -0.0043631 | -0.43631
[9 empty] | 23.4457 | 0.80491 | 0.15733 | 0.19877 | 0.89655 | 0.20988 | 20.9879 | 1.9037e-05 | 0.19037
|  | Net mass sampled = | mass in sample - mass in blank
|  | = | 12480 | ug |  |  |  | u | 4.8421
[8 empty] | U | 9.6842
|  | Equiv. mass pollutant sampled = | sampled mass analyte * Mr (p) / Mr (a) / K
|  | M= | 8320 | ug
Concentration
|  | Concentration of pollutant = | M / V
|  | C1 @ ref temperature & pressure = | 77006.2075 | ug/m3
|  | C2 @ ref oxygen = | C1 * (20.9-O2r)/(20.9-O2duct)
|  | = | 78593.9644 | ug/m3
|  | C3 @ ref moisture = | C2 *(100-H2Or)/(100-H2Om)
|  | = | 78593.9644 | ug/m3
Concentration of |  | SO2 = | 78.594 | ± | 9.6842 | mg/m3
Data Input By: |  | Brian Donovan |  | Data Entry Checked By: |  | R Stewart
Date: |  | 2001-12-11 |  | Date: |  | 2001-12-13
Reported uncertainty is calculated using a coverage factor of 2, this gives a confidence of approximately 95%

## SOx 2 (2)
Determination of Pollutants |  |  |  | CLIENT | DEFRA |  |  |  | Duct Oxygen, O2m | 10.1 | %
in Flue Gases by Absorption Method |  |  |  | JOB No. | AEAT/ED49056
| AEAT/ENV/EQ/WI | 100 |  | SITE: | Site 11 |  |  |  |  | Vm | Tm | Pm | O2m | Samp Vol | Samp Con | Initial Vol | Blank Con
Pollutant | SO2 | Mw(p) = | 64 | TEST: | Day 2 |  |  |  | Value | 90.3 | 291 | 100.9 | 10.1 | 367 | 56 | 200 | 0.6
Analyte | SO4 | Mw(a) = | 96 | DATE: | 2001-10-25 |  |  |  | Abs Error | 1.806 | 2.5 | 1 | 0.2 | 3.67 | 5.6 | 2 | 0.6
Ratio analyte/pollutant |  | K = | 1 | TEST PERIOD: | 13:05 - 13:55 |  |  |  | u | 1.0427 | 1.4434 | 0.57735 | 0.11547 | 2.1189 | 3.2332 | 1.1547 | 0.34641
|  | Ref Temperature, Tr | 0 | oC K | 273
|  | Ref Pressure, Pr | 101.3 | kPa |  |  |  | Mw(p) = | 64 | 64 | 64 | 64 | 64 | 64 | 64 | 64 | 64
|  | Ref Oxygen, O2r | 11 | % |  | Uncertainty |  | Mw(a) = | 96 | 96 | 96 | 96 | 96 | 96 | 96 | 96 | 96
|  | Ref Moisture, H2Or | 0 | % |  | % | Absolute | K = | 1 | 1 | 1 | 1 | 1 | 1 | 1 | 1 | 1
|  | Meter Reading (start) | 44789 | dm3
|  | Meter Reading (end) | 44879.3 | dm3
|  | Metered Gas Volume, Vm | 90.3 | dm3 |  | 2 | 1.806 | Tr | 273 | 273 | 273 | 273 | 273 | 273 | 273 | 273 | 273
|  | Meter Temperature, Tm | 18 | oC K | 291 |  | 2.5 | Pr | 101.3 | 101.3 | 101.3 | 101.3 | 101.3 | 101.3 | 101.3 | 101.3 | 101.3
|  | Meter Pressure, Pm | 100.9 | kPa |  |  | 1 | O2r | 11 | 11 | 11 | 11 | 11 | 11 | 11 | 11 | 11
|  | Duct Oxygen, O2duct | 10.1 | % |  |  | 0.2 | H2Or | 0 | 0 | 0 | 0 | 0 | 0 | 0 | 0 | 0
|  | Meter Moisture, H2Om | 0 | % |  |  |  | Vm | 90.3 | 91.3427 | 90.3 | 90.3 | 90.3 | 90.3 | 90.3 | 90.3 | 90.3
|  | LOD | 0.3 | ug/ml |  |  |  | Tm | 291 | 291 | 292.4434 | 291 | 291 | 291 | 291 | 291 | 291
Sample id |  | Sample Reagent Volume | 367 | ml |  | 1 | 3.67 | Pm | 100.9 | 100.9 | 100.9 | 101.4774 | 100.9 | 100.9 | 100.9 | 100.9 | 100.9
PE60513 |  | Sample Conc | 56 | ug/ml |  | 10 | 5.6 | O2m | 10.1 | 10.1 | 10.1 | 10.1 | 10.2155 | 10.1 | 10.1 | 10.1 | 10.1
Blank id |  | Initial Reagent Volume | 200 | ml |  | 1 | 2 | H2Om | 0 | 0 | 0 | 0 | 0 | 0 | 0 | 0 | 0
PE60509 |  | Blank Conc. | 0.6 | ug/ml |  | 20 | 0.6 | LOD | 0.3 | 0.3 | 0.3 | 0.3 | 0.3 | 0.3 | 0.3 | 0.3 | 0.3
Gas Volume |  | = | Vm*(Tr/Tm)*(Pm/Pr) |  |  |  |  | Samp Vol | 367 | 367 | 367 | 367 | 367 | 369.1189 | 367 | 367 | 367
|  | = | 84.3799 | dm3 |  |  |  | Samp Con | 56 | 56 | 56 | 56 | 56 | 56 | 59.2332 | 56 | 56
|  | V= | 0.08438 | m3 |  |  |  | Initial Vol | 200 | 200 | 200 | 200 | 200 | 200 | 200 | 201.1547 | 200
Sample Analysis | [7 empty] | Blank Con | 0.6 | 0.6 | 0.6 | 0.6 | 0.6 | 0.6 | 0.6 | 0.6 | 0.94641
|  | mass = | concentration * volume
|  | mass in sample = | 20552 | ug |  |  |  | Conc. | 147.9762 | 146.287 | 148.7102 | 147.1343 | 149.5754 | 148.8356 | 156.5698 | 147.9712 | 147.4745
|  | mass in blank = | 120 | ug | [5 empty] | -1.6892 | 0.73397 | -0.8419 | 1.5992 | 0.85936 | 8.5936 | -0.0050177 | -0.50177
[9 empty] | 81.4984 | 2.8533 | 0.53871 | 0.7088 | 2.5575 | 0.7385 | 73.8497 | 2.5177e-05 | 0.25177
|  | Net mass sampled = | mass in sample - mass in blank
|  | = | 20432 | ug |  |  |  | u | 9.0276
[8 empty] | U | 18.0553
|  | Equiv. mass pollutant sampled = | sampled mass analyte * Mr (p) / Mr (a) / K
|  | M= | 13621.3333 | ug
Concentration
|  | Concentration of pollutant = | M / V
|  | C1 @ ref temperature & pressure = | 161428.6042 | ug/m3
|  | C2 @ ref oxygen = | C1 * (20.9-O2r)/(20.9-O2duct)
|  | = | 147976.2205 | ug/m3
|  | C3 @ ref moisture = | C2 *(100-H2Or)/(100-H2Om)
|  | = | 147976.2205 | ug/m3
Concentration of |  | SO2 = | 147.9762 | ± | 18.0553 | mg/m3
Data Input By: |  | Brian Donovan |  | Data Entry Checked By: |  | R Stewart
Date: |  | 2001-12-11 |  | Date: |  | 2001-12-13
Reported uncertainty is calculated using a coverage factor of 2, this gives a confidence of approximately 95%

## HCl 1
Determination of Pollutants |  |  |  | CLIENT | DEFRA |  |  |  | Duct Oxygen, O2m | 18.4073 | %
in Flue Gases by Absorption Method |  |  |  | JOB No. | AEAT/ED49056
| AEAT/ENV/EQ/WI | 100 |  | SITE: | Site 11 |  |  |  |  | Vm | Tm | Pm | O2m | Samp Vol | Samp Con | Initial Vol | Blank Con
Pollutant | HCl | Mw(p) = | 36.5 | TEST: | Day 1 |  |  |  | Value | 173 | 288 | 100.6 | 18.4073 | 310 | 11 | 200 | 0
Analyte | Cl- | Mw(a) = | 35.5 | DATE: | 2001-10-24 |  |  |  | Abs Error | 3.46 | 2.5 | 1 | 0.2 | 3.1 | 1.1 | 2 | 0.016
Ratio analyte/pollutant |  | K = | 1 | TEST PERIOD: | 1213 - 1403 |  |  |  | u | 1.9976 | 1.4434 | 0.57735 | 0.11547 | 1.7898 | 0.63509 | 1.1547 | 0.0092376
|  | Ref Temperature, Tr | 0 | oC K | 273
|  | Ref Pressure, Pr | 101.3 | kPa |  |  |  | Mw(p) = | 36.5 | 36.5 | 36.5 | 36.5 | 36.5 | 36.5 | 36.5 | 36.5 | 36.5
|  | Ref Oxygen, O2r | 11 | % |  | Uncertainty |  | Mw(a) = | 35.5 | 35.5 | 35.5 | 35.5 | 35.5 | 35.5 | 35.5 | 35.5 | 35.5
|  | Ref Moisture, H2Or | 0 | % |  | % | Absolute | K = | 1 | 1 | 1 | 1 | 1 | 1 | 1 | 1 | 1
|  | Meter Reading (start) | 1686187 | dm3
|  | Meter Reading (end) | 1686360 | dm3
|  | Metered Gas Volume, Vm | 173 | dm3 |  | 2 | 3.46 | Tr | 273 | 273 | 273 | 273 | 273 | 273 | 273 | 273 | 273
|  | Meter Temperature, Tm | 15 | oC K | 288 |  | 2.5 | Pr | 101.3 | 101.3 | 101.3 | 101.3 | 101.3 | 101.3 | 101.3 | 101.3 | 101.3
|  | Meter Pressure, Pm | 100.6 | kPa |  |  | 1 | O2r | 11 | 11 | 11 | 11 | 11 | 11 | 11 | 11 | 11
|  | Duct Oxygen, O2duct | 18.4073 | % |  |  | 0.2 | H2Or | 0 | 0 | 0 | 0 | 0 | 0 | 0 | 0 | 0
|  | Meter Moisture, H2Om | 0 | % |  |  |  | Vm | 173 | 174.9976 | 173 | 173 | 173 | 173 | 173 | 173 | 173
|  | LOD | 0.008 | ug/ml |  |  |  | Tm | 288 | 288 | 289.4434 | 288 | 288 | 288 | 288 | 288 | 288
Sample id |  | Sample Reagent Volume | 310 | ml |  | 1 | 3.1 | Pm | 100.6 | 100.6 | 100.6 | 101.1774 | 100.6 | 100.6 | 100.6 | 100.6 | 100.6
H2O31298 |  | Sample Conc | 11 | ug/ml |  | 10 | 1.1 | O2m | 18.4073 | 18.4073 | 18.4073 | 18.4073 | 18.5227 | 18.4073 | 18.4073 | 18.4073 | 18.4073
Blank id |  | Initial Reagent Volume | 200 | ml |  | 1 | 2 | H2Om | 0 | 0 | 0 | 0 | 0 | 0 | 0 | 0 | 0
H2O31297 |  | Blank Conc. | 0 | ug/ml |  | 20 | 0.016 | LOD | 0.008 | 0.008 | 0.008 | 0.008 | 0.008 | 0.008 | 0.008 | 0.008 | 0.008
Gas Volume |  | = | Vm*(Tr/Tm)*(Pm/Pr) |  |  |  |  | Samp Vol | 310 | 310 | 310 | 310 | 310 | 311.7898 | 310 | 310 | 310
|  | = | 162.8564 | dm3 |  |  |  | Samp Con | 11 | 11 | 11 | 11 | 11 | 11 | 11.6351 | 11 | 11
|  | V= | 0.16286 | m3 |  |  |  | Initial Vol | 200 | 200 | 200 | 200 | 200 | 200 | 200 | 201.1547 | 200
Sample Analysis | [7 empty] | Blank Con | 0 | 0 | 0 | 0 | 0 | 0 | 0 | 0 | 0.0092376
|  | mass = | concentration * volume
|  | mass in sample = | 3410 | ug |  |  |  | Conc. | 85.501 | 84.525 | 85.9295 | 85.0131 | 89.654 | 85.9947 | 90.4374 | 85.501 | 85.4547
|  | mass in blank = | 0 | ug | [5 empty] | -0.97601 | 0.42851 | -0.4879 | 4.153 | 0.49364 | 4.9364 | 0 | -0.046324
[9 empty] | 43.2355 | 0.9526 | 0.18362 | 0.23804 | 17.2474 | 0.24368 | 24.3681 | 0 | 0.0021459
|  | Net mass sampled = | mass in sample - mass in blank
|  | = | 3410 | ug |  |  |  | u | 6.5754
[8 empty] | U | 13.1507
|  | Equiv. mass pollutant sampled = | sampled mass analyte * Mr (p) / Mr (a) / K
|  | M= | 3506.0563 | ug
Concentration
|  | Concentration of pollutant = | M / V
|  | C1 @ ref temperature & pressure = | 21528.5159 | ug/m3
|  | C2 @ ref oxygen = | C1 * (20.9-O2r)/(20.9-O2duct)
|  | = | 85501.0364 | ug/m3
|  | C3 @ ref moisture = | C2 *(100-H2Or)/(100-H2Om)
|  | = | 85501.0364 | ug/m3
Concentration of |  | HCl = | 85.501 | ± | 13.1507 | mg/m3
Data Input By: |  | Brian Donovan |  | Data Entry Checked By: |  | R Stewart
Date: |  | 2001-12-11 |  | Date: |  | 2001-12-13
Reported uncertainty is calculated using a coverage factor of 2, this gives a confidence of approximately 95%

## HCL 1 (2)
Determination of Pollutants |  |  |  | CLIENT | DEFRA |  |  |  | Duct Oxygen, O2m | 9.9 | %
in Flue Gases by Absorption Method |  |  |  | JOB No. | AEAT/ED49056
| AEAT/ENV/EQ/WI | 100 |  | SITE: | Site 11 |  |  |  |  | Vm | Tm | Pm | O2m | Samp Vol | Samp Con | Initial Vol | Blank Con
Pollutant | HCl | Mw(p) = | 36.5 | TEST: | Day 1 |  |  |  | Value | 318.2 | 291 | 100.7 | 9.9 | 381 | 21 | 200 | 0
Analyte | Cl- | Mw(a) = | 35.5 | DATE: | 2001-10-24 |  |  |  | Abs Error | 6.364 | 2.5 | 1 | 0.2 | 3.81 | 2.1 | 2 | 0.016
Ratio analyte/pollutant |  | K = | 1 | TEST PERIOD: | 1445 - 1545 |  |  |  | u | 3.6743 | 1.4434 | 0.57735 | 0.11547 | 2.1997 | 1.2124 | 1.1547 | 0.0092376
|  | Ref Temperature, Tr | 0 | oC K | 273
|  | Ref Pressure, Pr | 101.3 | kPa |  |  |  | Mw(p) = | 36.5 | 36.5 | 36.5 | 36.5 | 36.5 | 36.5 | 36.5 | 36.5 | 36.5
|  | Ref Oxygen, O2r | 11 | % |  | Uncertainty |  | Mw(a) = | 35.5 | 35.5 | 35.5 | 35.5 | 35.5 | 35.5 | 35.5 | 35.5 | 35.5
|  | Ref Moisture, H2Or | 0 | % |  | % | Absolute | K = | 1 | 1 | 1 | 1 | 1 | 1 | 1 | 1 | 1
|  | Meter Reading (start) | 1686187.8 | dm3
|  | Meter Reading (end) | 1686506 | dm3
|  | Metered Gas Volume, Vm | 318.2 | dm3 |  | 2 | 6.364 | Tr | 273 | 273 | 273 | 273 | 273 | 273 | 273 | 273 | 273
|  | Meter Temperature, Tm | 18 | oC K | 291 |  | 2.5 | Pr | 101.3 | 101.3 | 101.3 | 101.3 | 101.3 | 101.3 | 101.3 | 101.3 | 101.3
|  | Meter Pressure, Pm | 100.7 | kPa |  |  | 1 | O2r | 11 | 11 | 11 | 11 | 11 | 11 | 11 | 11 | 11
|  | Duct Oxygen, O2duct | 9.9 | % |  |  | 0.2 | H2Or | 0 | 0 | 0 | 0 | 0 | 0 | 0 | 0 | 0
|  | Meter Moisture, H2Om | 0 | % |  |  |  | Vm | 318.2 | 321.8743 | 318.2 | 318.2 | 318.2 | 318.2 | 318.2 | 318.2 | 318.2
|  | LOD | 0.008 | ug/ml |  |  |  | Tm | 291 | 291 | 292.4434 | 291 | 291 | 291 | 291 | 291 | 291
Sample id |  | Sample Reagent Volume | 381 | ml |  | 1 | 3.81 | Pm | 100.7 | 100.7 | 100.7 | 101.2774 | 100.7 | 100.7 | 100.7 | 100.7 | 100.7
H2O31299 |  | Sample Conc | 21 | ug/ml |  | 10 | 2.1 | O2m | 9.9 | 9.9 | 9.9 | 9.9 | 10.0155 | 9.9 | 9.9 | 9.9 | 9.9
Blank id |  | Initial Reagent Volume | 200 | ml |  | 1 | 2 | H2Om | 0 | 0 | 0 | 0 | 0 | 0 | 0 | 0 | 0
H2O31297 |  | Blank Conc. | 0 | ug/ml |  | 20 | 0.016 | LOD | 0.008 | 0.008 | 0.008 | 0.008 | 0.008 | 0.008 | 0.008 | 0.008 | 0.008
Gas Volume |  | = | Vm*(Tr/Tm)*(Pm/Pr) |  |  |  |  | Samp Vol | 381 | 381 | 381 | 381 | 381 | 383.1997 | 381 | 381 | 381
|  | = | 296.7494 | dm3 |  |  |  | Samp Con | 21 | 21 | 21 | 21 | 21 | 21 | 22.2124 | 21 | 21
|  | V= | 0.29675 | m3 |  |  |  | Initial Vol | 200 | 200 | 200 | 200 | 200 | 200 | 200 | 201.1547 | 200
Sample Analysis | [7 empty] | Blank Con | 0 | 0 | 0 | 0 | 0 | 0 | 0 | 0 | 0.0092376
|  | mass = | concentration * volume
|  | mass in sample = | 8001 | ug |  |  |  | Conc. | 24.9495 | 24.6647 | 25.0732 | 24.8072 | 25.2142 | 25.0935 | 26.3899 | 24.9495 | 24.9437
|  | mass in blank = | 0 | ug | [5 empty] | -0.2848 | 0.12375 | -0.14223 | 0.26468 | 0.14405 | 1.4405 | 0 | -0.0057611
[9 empty] | 2.2824 | 0.081113 | 0.015314 | 0.020229 | 0.070056 | 0.020749 | 2.0749 | 0 | 3.319e-05
|  | Net mass sampled = | mass in sample - mass in blank
|  | = | 8001 | ug |  |  |  | u | 1.5108
[8 empty] | U | 3.0215
|  | Equiv. mass pollutant sampled = | sampled mass analyte * Mr (p) / Mr (a) / K
|  | M= | 8226.3803 | ug
Concentration
|  | Concentration of pollutant = | M / V
|  | C1 @ ref temperature & pressure = | 27721.6402 | ug/m3
|  | C2 @ ref oxygen = | C1 * (20.9-O2r)/(20.9-O2duct)
|  | = | 24949.4762 | ug/m3
|  | C3 @ ref moisture = | C2 *(100-H2Or)/(100-H2Om)
|  | = | 24949.4762 | ug/m3
Concentration of |  | HCl = | 24.9495 | ± | 3.0215 | mg/m3
Data Input By: |  | Brian Donovan |  | Data Entry Checked By: |  | R Stewart
Date: |  | 2001-12-11 |  | Date: |  | 2001-12-13
Reported uncertainty is calculated using a coverage factor of 2, this gives a confidence of approximately 95%

## HCL 2 (1)
Determination of Pollutants |  |  |  | CLIENT | DEFRA |  |  |  | Duct Oxygen, O2m | 11.2 | %
in Flue Gases by Absorption Method |  |  |  | JOB No. | AEAT/ED49056
| AEAT/ENV/EQ/WI | 100 |  | SITE: | Site 11 |  |  |  |  | Vm | Tm | Pm | O2m | Samp Vol | Samp Con | Initial Vol | Blank Con
Pollutant | HCl | Mw(p) = | 36.5 | TEST: | Day 2 |  |  |  | Value | 172 | 286 | 101.2 | 11.2 | 352 | 19 | 200 | 0
Analyte | Cl- | Mw(a) = | 35.5 | DATE: | 2001-10-25 |  |  |  | Abs Error | 3.44 | 2.5 | 1 | 0.2 | 3.52 | 1.9 | 2 | 0.016
Ratio analyte/pollutant |  | K = | 1 | TEST PERIOD: | 1000 - 1122 |  |  |  | u | 1.9861 | 1.4434 | 0.57735 | 0.11547 | 2.0323 | 1.097 | 1.1547 | 0.0092376
|  | Ref Temperature, Tr | 0 | oC K | 273
|  | Ref Pressure, Pr | 101.3 | kPa |  |  |  | Mw(p) = | 36.5 | 36.5 | 36.5 | 36.5 | 36.5 | 36.5 | 36.5 | 36.5 | 36.5
|  | Ref Oxygen, O2r | 11 | % |  | Uncertainty |  | Mw(a) = | 35.5 | 35.5 | 35.5 | 35.5 | 35.5 | 35.5 | 35.5 | 35.5 | 35.5
|  | Ref Moisture, H2Or | 0 | % |  | % | Absolute | K = | 1 | 1 | 1 | 1 | 1 | 1 | 1 | 1 | 1
|  | Meter Reading (start) | 1686508.4 | dm3
|  | Meter Reading (end) | 1686680.4 | dm3
|  | Metered Gas Volume, Vm | 172 | dm3 |  | 2 | 3.44 | Tr | 273 | 273 | 273 | 273 | 273 | 273 | 273 | 273 | 273
|  | Meter Temperature, Tm | 13 | oC K | 286 |  | 2.5 | Pr | 101.3 | 101.3 | 101.3 | 101.3 | 101.3 | 101.3 | 101.3 | 101.3 | 101.3
|  | Meter Pressure, Pm | 101.2 | kPa |  |  | 1 | O2r | 11 | 11 | 11 | 11 | 11 | 11 | 11 | 11 | 11
|  | Duct Oxygen, O2duct | 11.2 | % |  |  | 0.2 | H2Or | 0 | 0 | 0 | 0 | 0 | 0 | 0 | 0 | 0
|  | Meter Moisture, H2Om | 0 | % |  |  |  | Vm | 172 | 173.9861 | 172 | 172 | 172 | 172 | 172 | 172 | 172
|  | LOD | 0.008 | ug/ml |  |  |  | Tm | 286 | 286 | 287.4434 | 286 | 286 | 286 | 286 | 286 | 286
Sample id |  | Sample Reagent Volume | 352 | ml |  | 1 | 3.52 | Pm | 101.2 | 101.2 | 101.2 | 101.7774 | 101.2 | 101.2 | 101.2 | 101.2 | 101.2
H2O31300 |  | Sample Conc | 19 | ug/ml |  | 10 | 1.9 | O2m | 11.2 | 11.2 | 11.2 | 11.2 | 11.3155 | 11.2 | 11.2 | 11.2 | 11.2
Blank id |  | Initial Reagent Volume | 200 | ml |  | 1 | 2 | H2Om | 0 | 0 | 0 | 0 | 0 | 0 | 0 | 0 | 0
H2O31297 |  | Blank Conc. | 0 | ug/ml |  | 20 | 0.016 | LOD | 0.008 | 0.008 | 0.008 | 0.008 | 0.008 | 0.008 | 0.008 | 0.008 | 0.008
Gas Volume |  | = | Vm*(Tr/Tm)*(Pm/Pr) |  |  |  |  | Samp Vol | 352 | 352 | 352 | 352 | 352 | 354.0323 | 352 | 352 | 352
|  | = | 164.0197 | dm3 |  |  |  | Samp Con | 19 | 19 | 19 | 19 | 19 | 19 | 20.097 | 19 | 19
|  | V= | 0.16402 | m3 |  |  |  | Initial Vol | 200 | 200 | 200 | 200 | 200 | 200 | 200 | 201.1547 | 200
Sample Analysis | [7 empty] | Blank Con | 0 | 0 | 0 | 0 | 0 | 0 | 0 | 0 | 0.0092376
|  | mass = | concentration * volume
|  | mass in sample = | 6688 | ug |  |  |  | Conc. | 42.7886 | 42.3002 | 43.0045 | 42.5459 | 43.3041 | 43.0356 | 45.259 | 42.7886 | 42.7768
|  | mass in blank = | 0 | ug | [5 empty] | -0.48844 | 0.21594 | -0.24273 | 0.5155 | 0.24704 | 2.4704 | 0 | -0.01182
[9 empty] | 6.7739 | 0.23857 | 0.046632 | 0.058916 | 0.26574 | 0.061029 | 6.1029 | 0 | 0.00013971
|  | Net mass sampled = | mass in sample - mass in blank
|  | = | 6688 | ug |  |  |  | u | 2.6027
[8 empty] | U | 5.2053
|  | Equiv. mass pollutant sampled = | sampled mass analyte * Mr (p) / Mr (a) / K
|  | M= | 6876.3944 | ug
Concentration
|  | Concentration of pollutant = | M / V
|  | C1 @ ref temperature & pressure = | 41924.1868 | ug/m3
|  | C2 @ ref oxygen = | C1 * (20.9-O2r)/(20.9-O2duct)
|  | = | 42788.6031 | ug/m3
|  | C3 @ ref moisture = | C2 *(100-H2Or)/(100-H2Om)
|  | = | 42788.6031 | ug/m3
Concentration of |  | HCl = | 42.7886 | ± | 5.2053 | mg/m3
Data Input By: |  | Brian Donovan |  | Data Entry Checked By: |  | R Stewart
Date: |  | 2001-12-11 |  | Date: |  | 2001-12-13
Reported uncertainty is calculated using a coverage factor of 2, this gives a confidence of approximately 95%

## HCl 2 (2)
Determination of Pollutants |  |  |  | CLIENT | DEFRA |  |  |  | Duct Oxygen, O2m | 12.2 | %
in Flue Gases by Absorption Method |  |  |  | JOB No. | AEAT/ED49056
| AEAT/ENV/EQ/WI | 100 |  | SITE: | Site 11 |  |  |  |  | Vm | Tm | Pm | O2m | Samp Vol | Samp Con | Initial Vol | Blank Con
Pollutant | HCl | Mw(p) = | 36.5 | TEST: | Day 2 |  |  |  | Value | 55.7 | 291 | 100.8 | 12.2 | 299 | 13 | 200 | 0
Analyte | Cl- | Mw(a) = | 35.5 | DATE: | 2001-10-25 |  |  |  | Abs Error | 1.114 | 2.5 | 1 | 0.2 | 2.99 | 1.3 | 2 | 0.016
Ratio analyte/pollutant |  | K = | 1 | TEST PERIOD: | 1417 - 1500 |  |  |  | u | 0.64317 | 1.4434 | 0.57735 | 0.11547 | 1.7263 | 0.75056 | 1.1547 | 0.0092376
|  | Ref Temperature, Tr | 0 | oC K | 273
|  | Ref Pressure, Pr | 101.3 | kPa |  |  |  | Mw(p) = | 36.5 | 36.5 | 36.5 | 36.5 | 36.5 | 36.5 | 36.5 | 36.5 | 36.5
|  | Ref Oxygen, O2r | 11 | % |  | Uncertainty |  | Mw(a) = | 35.5 | 35.5 | 35.5 | 35.5 | 35.5 | 35.5 | 35.5 | 35.5 | 35.5
|  | Ref Moisture, H2Or | 0 | % |  | % | Absolute | K = | 1 | 1 | 1 | 1 | 1 | 1 | 1 | 1 | 1
|  | Meter Reading (start) | 44880 | dm3
|  | Meter Reading (end) | 44935.7 | dm3
|  | Metered Gas Volume, Vm | 55.7 | dm3 |  | 2 | 1.114 | Tr | 273 | 273 | 273 | 273 | 273 | 273 | 273 | 273 | 273
|  | Meter Temperature, Tm | 18 | oC K | 291 |  | 2.5 | Pr | 101.3 | 101.3 | 101.3 | 101.3 | 101.3 | 101.3 | 101.3 | 101.3 | 101.3
|  | Meter Pressure, Pm | 100.8 | kPa |  |  | 1 | O2r | 11 | 11 | 11 | 11 | 11 | 11 | 11 | 11 | 11
|  | Duct Oxygen, O2duct | 12.2 | % |  |  | 0.2 | H2Or | 0 | 0 | 0 | 0 | 0 | 0 | 0 | 0 | 0
|  | Meter Moisture, H2Om | 0 | % |  |  |  | Vm | 55.7 | 56.3432 | 55.7 | 55.7 | 55.7 | 55.7 | 55.7 | 55.7 | 55.7
|  | LOD | 0.008 | ug/ml |  |  |  | Tm | 291 | 291 | 292.4434 | 291 | 291 | 291 | 291 | 291 | 291
Sample id |  | Sample Reagent Volume | 299 | ml |  | 1 | 2.99 | Pm | 100.8 | 100.8 | 100.8 | 101.3774 | 100.8 | 100.8 | 100.8 | 100.8 | 100.8
H2O31302 |  | Sample Conc | 13 | ug/ml |  | 10 | 1.3 | O2m | 12.2 | 12.2 | 12.2 | 12.2 | 12.3155 | 12.2 | 12.2 | 12.2 | 12.2
Blank id |  | Initial Reagent Volume | 200 | ml |  | 1 | 2 | H2Om | 0 | 0 | 0 | 0 | 0 | 0 | 0 | 0 | 0
H2O31297 |  | Blank Conc. | 0 | ug/ml |  | 20 | 0.016 | LOD | 0.008 | 0.008 | 0.008 | 0.008 | 0.008 | 0.008 | 0.008 | 0.008 | 0.008
Gas Volume |  | = | Vm*(Tr/Tm)*(Pm/Pr) |  |  |  |  | Samp Vol | 299 | 299 | 299 | 299 | 299 | 300.7263 | 299 | 299 | 299
|  | = | 51.9967 | dm3 |  |  |  | Samp Con | 13 | 13 | 13 | 13 | 13 | 13 | 13.7506 | 13 | 13
|  | V= | 0.051997 | m3 |  |  |  | Initial Vol | 200 | 200 | 200 | 200 | 200 | 200 | 200 | 201.1547 | 200
Sample Analysis | [7 empty] | Blank Con | 0 | 0 | 0 | 0 | 0 | 0 | 0 | 0 | 0.0092376
|  | mass = | concentration * volume
|  | mass in sample = | 3887 | ug |  |  |  | Conc. | 87.4619 | 86.4635 | 87.8957 | 86.9638 | 88.6384 | 87.9669 | 92.5115 | 87.4619 | 87.4204
|  | mass in blank = | 0 | ug | [5 empty] | -0.99839 | 0.43382 | -0.4981 | 1.1764 | 0.50496 | 5.0496 | 0 | -0.041571
[9 empty] | 28.5725 | 0.99679 | 0.1882 | 0.2481 | 1.384 | 0.25499 | 25.4986 | 0 | 0.0017282
|  | Net mass sampled = | mass in sample - mass in blank
|  | = | 3887 | ug |  |  |  | u | 5.3453
[8 empty] | U | 10.6906
|  | Equiv. mass pollutant sampled = | sampled mass analyte * Mr (p) / Mr (a) / K
|  | M= | 3996.493 | ug
Concentration
|  | Concentration of pollutant = | M / V
|  | C1 @ ref temperature & pressure = | 76860.4835 | ug/m3
|  | C2 @ ref oxygen = | C1 * (20.9-O2r)/(20.9-O2duct)
|  | = | 87461.9295 | ug/m3
|  | C3 @ ref moisture = | C2 *(100-H2Or)/(100-H2Om)
|  | = | 87461.9295 | ug/m3
Concentration of |  | HCl = | 87.4619 | ± | 10.6906 | mg/m3
Data Input By: |  | Brian Donovan |  | Data Entry Checked By: |  | R Stewart
Date: |  | 2001-12-11 |  | Date: |  | 2001-12-13
Reported uncertainty is calculated using a coverage factor of 2, this gives a confidence of approximately 95%

## TPM Mst
Determination Of Total Particulate Matter |  |  |  | CLIENT: | DEFRA |  |  |  | Duct Oxygen, O2m | 11.4841
Concentration in Flue Gases |  |  |  | JOB No: | AEAT/ED49056
(Manual sampling Method) |  |  |  | SITE: | Site 11
|  |  |  | TEST: | Day 1
| AEAT/ENV/EQ/WI/ | 132 |  | DATE: | 2001-10-24
|  |  |  | Test Period: | 1215 - 1830 |  |  |  |  | Vs | O2m | Tm | Pori | M1 | M2 | M3 | M4 | M5 | M6 | M7 | M8
|  | Reference Press, Pr | 101.3 | kPa |  |  |  |  | u | 0.069426 | 0.11547 | 1.4434 | 0.57735 | 0.00017321 | 0.00017321 | 0.00017321 | 0.00017321 | 0.00017321 | 0.00017321 | 0.00017321 | 0.00017321
|  | Reference Temp, Tr | 0 | oC K | 273
|  | Reference Moisture, Xr | 0 | % |  |  |  | Vs | 2.405 | 2.4744 | 2.405 | 2.405 | 2.405 | 2.405 | 2.405 | 2.405 | 2.405 | 2.405 | 2.405 | 2.405 | 2.405
|  | Reference Oxygen, O2r | 11 | % |  | Uncertainty |  | O2r | 0 | 0 | 0 | 0 | 0 | 0 | 0 | 0 | 0 | 0 | 0 | 0 | 0
|  | Test Duration, ts | 330 | mins |  | % | Absolute | O2m | 11.4841 | 11.4841 | 11.5995 | 11.4841 | 11.4841 | 11.4841 | 11.4841 | 11.4841 | 11.4841 | 11.4841 | 11.4841 | 11.4841 | 11.4841
|  | Stack Oxygen, O2m | 11.4841 | % |  |  | 0.2 | Xr | 0 | 0 | 0 | 0 | 0 | 0 | 0 | 0 | 0 | 0 | 0 | 0 | 0
|  | Meter Temperature, Tm | 23 | oC | 296 |  | 2.5 | Tm | 296 | 296 | 296 | 297.4434 | 296 | 296 | 296 | 296 | 296 | 296 | 296 | 296 | 296
|  | Average Orfice Pressure, Pori | 4.4 | mmH2O | 0.043164 |  | 1 | Pori | 0.043164 | 0.043164 | 0.043164 | 0.043164 | 0.62051 | 0.043164 | 0.043164 | 0.043164 | 0.043164 | 0.043164 | 0.043164 | 0.043164 | 0.043164
|  | Barometric Pressure, Pamb | 100.6 | kPa
|  | Volume sampled, Vs | 2.405 | m3 STP (dry) |  | 5 | 0.12025 | M1 | 1.4851 | 1.4851 | 1.4851 | 1.4851 | 1.4851 | 1.4853 | 1.4851 | 1.4851 | 1.4851 | 1.4851 | 1.4851 | 1.4851 | 1.4851
[8 empty] | M2 | 2.3437 | 2.3437 | 2.3437 | 2.3437 | 2.3437 | 2.3437 | 2.3439 | 2.3437 | 2.3437 | 2.3437 | 2.3437 | 2.3437 | 2.3437
| Sample | Sample | Blank | Blank |  |  |  | M3 | 0.2907 | 0.2907 | 0.2907 | 0.2907 | 0.2907 | 0.2907 | 0.2907 | 0.29087 | 0.2907 | 0.2907 | 0.2907 | 0.2907 | 0.2907
| Filter | Residue | Filter | Residue |  |  |  | M4 | 0.3497 | 0.3497 | 0.3497 | 0.3497 | 0.3497 | 0.3497 | 0.3497 | 0.3497 | 0.34987 | 0.3497 | 0.3497 | 0.3497 | 0.3497
Filter ID: | EPA 439/440 | Zam 1993/4 | EPA 433 | Zam 1992 |  |  |  | M5 | 1.5306 | 1.5306 | 1.5306 | 1.5306 | 1.5306 | 1.5306 | 1.5306 | 1.5306 | 1.5306 | 1.5308 | 1.5306 | 1.5306 | 1.5306
Filter Weight On: | 1.4851 | 0.2907 | 1.5306 | 0.2916 | g | Filter= | 0.0003 | M6 | 1.5306 | 1.5306 | 1.5306 | 1.5306 | 1.5306 | 1.5306 | 1.5306 | 1.5306 | 1.5306 | 1.5306 | 1.5308 | 1.5306 | 1.5306
Filter Weight Off: | 2.3437 | 0.3497 | 1.5306 | 0.2914 | g | residue= | 0.0003 | M7 | 0.2916 | 0.2916 | 0.2916 | 0.2916 | 0.2916 | 0.2916 | 0.2916 | 0.2916 | 0.2916 | 0.2916 | 0.2916 | 0.29177 | 0.2916
|  | Weight gain, M | 0.9178 | g |  |  |  | M8 | 0.2914 | 0.2914 | 0.2914 | 0.2914 | 0.2914 | 0.2914 | 0.2914 | 0.2914 | 0.2914 | 0.2914 | 0.2914 | 0.2914 | 0.29157
|  | Duct id | 0.3 | m
|  | Area, Ad | 0.070695 | m2 |  |  |  | M | 0.9178 | 0.9178 | 0.9178 | 0.9178 | 0.9178 | 0.91763 | 0.91797 | 0.91763 | 0.91797 | 0.91797 | 0.91763 | 0.91797 | 0.91763
Gas Volume Sampled
|  | Volume sampled @ STP Vs = | 2.405 | m3 STP dry
|  | Gas Volume at ref conditions, V = | Vs *(Tr/Tm)*((Pamb+Pori)/Pr)*((20.9-O2m)/(20.9-O2r))
0.9223
|  | (Pm+Pori) = | 100.6432
|  | (Pm+Pori)/Pr = | 0.99352
|  | 20.9-O2m = | 9.4159 |  |  |  |  | V actual | 2.405 | 2.405 | 2.405 | 2.405 | 2.405 | 2.405 | 2.405 | 2.405 | 2.405 | 2.405 | 2.405 | 2.405 | 2.405
|  | 20.9-O2r = | 9.9 |  |  |  |  | temp corr | 0.9223 | 0.9223 | 0.9223 | 0.91782 | 0.9223 | 0.9223 | 0.9223 | 0.9223 | 0.9223 | 0.9223 | 0.9223 | 0.9223 | 0.9223
|  | O2 Correct = | 0.9511 |  |  |  |  | press corr | 0.99352 | 0.99352 | 0.99352 | 0.99352 | 0.99922 | 0.99352 | 0.99352 | 0.99352 | 0.99352 | 0.99352 | 0.99352 | 0.99352 | 0.99352
|  | V= | 2.096 | m3 at reference conditions |  |  |  | o2 corr | 0.45052 | 0.45052 | 0.445 | 0.45052 | 0.45052 | 0.45052 | 0.45052 | 0.45052 | 0.45052 | 0.45052 | 0.45052 | 0.45052 | 0.45052
|  | V= | 2.096 | m3 STP (ref O2 & H2O) |  |  |  | V | 0.99284 | 0.99284 | 0.98066 | 0.98802 | 0.99853 | 0.99284 | 0.99284 | 0.99284 | 0.99284 | 0.99284 | 0.99284 | 0.99284 | 0.99284
Particle concentration | [7 empty] | Conc | 924.4218 | 924.4218 | 935.899 | 928.9295 | 919.149 | 924.2474 | 924.5963 | 924.2474 | 924.5963 | 924.5963 | 924.2474 | 924.5963 | 924.2474
|  | Concentration = | M / V | [6 empty] | 0 | 11.4772 | 4.5077 | -5.2728 | -0.17445 | 0.17445 | -0.17445 | 0.17445 | 0.17445 | -0.17445 | 0.17445 | -0.17445
|  | = | 0.43788 | g.m-3 STP (ref O2 & H2O) |  |  |  | 13.4198 | 180.0911 | 0 | 131.7256 | 20.3196 | 27.8024 | 0.030434 | 0.030434 | 0.030434 | 0.030434 | 0.030434 | 0.030434 | 0.030434 | 0.030434
|  | = | 437.884 | ± | 26.8396 | mg.m-3 STP (ref O2 & H2O)
Data Input By: |  | Brian Donovan |  | Data Entry Checked By: |  | R Stewart
Date: |  | 2001-12-11 |  | Date: |  | 2001-12-13
Reported uncertainty is calculated using a coverage factor of 2, this gives a confidence of approximately 95%

## TPM Mst (2)
Determination Of Total Particulate Matter |  |  |  | CLIENT: | DEFRA |  |  |  | Duct Oxygen, O2m | 10.2485
Concentration in Flue Gases |  |  |  | JOB No: | AEAT/ED49056
(Manual sampling Method) |  |  |  | SITE: | Site 11
|  |  |  | TEST: | Day 2
| AEAT/ENV/EQ/WI/ | 132 |  | DATE: | 2001-10-25
|  |  |  | Test Period: | 1001 - 1618 |  |  |  |  | Vs | O2m | Tm | Pori | M1 | M2 | M3 | M4 | M5 | M6 | M7 | M8
|  | Reference Press, Pr | 101.3 | kPa |  |  |  |  | u | 0.077729 | 0.11547 | 1.4434 | 0.57735 | 0.00017321 | 0.00017321 | 0.00017321 | 0.00017321 | 0.00017321 | 0.00017321 | 0.00017321 | 0.00017321
|  | Reference Temp, Tr | 0 | oC K | 273
|  | Reference Moisture, Xr | 0 | % |  |  |  | Vs | 2.6926 | 2.7703 | 2.6926 | 2.6926 | 2.6926 | 2.6926 | 2.6926 | 2.6926 | 2.6926 | 2.6926 | 2.6926 | 2.6926 | 2.6926
|  | Reference Oxygen, O2r | 11 | % |  | Uncertainty |  | O2r | 0 | 0 | 0 | 0 | 0 | 0 | 0 | 0 | 0 | 0 | 0 | 0 | 0
|  | Test Duration, ts | 360 | mins |  | % | Absolute | O2m | 10.2485 | 10.2485 | 10.3639 | 10.2485 | 10.2485 | 10.2485 | 10.2485 | 10.2485 | 10.2485 | 10.2485 | 10.2485 | 10.2485 | 10.2485
|  | Stack Oxygen, O2m | 10.2485 | % |  |  | 0.2 | Xr | 0 | 0 | 0 | 0 | 0 | 0 | 0 | 0 | 0 | 0 | 0 | 0 | 0
|  | Meter Temperature, Tm | 23 | oC | 296 |  | 2.5 | Tm | 296 | 296 | 296 | 297.4434 | 296 | 296 | 296 | 296 | 296 | 296 | 296 | 296 | 296
|  | Average Orfice Pressure, Pori | 4.7 | mmH2O | 0.046107 |  | 1 | Pori | 0.046107 | 0.046107 | 0.046107 | 0.046107 | 0.62346 | 0.046107 | 0.046107 | 0.046107 | 0.046107 | 0.046107 | 0.046107 | 0.046107 | 0.046107
|  | Barometric Pressure, Pamb | 101.2 | kPa
|  | Volume sampled, Vs | 2.6926 | m3 STP (dry) |  | 5 | 0.13463 | M1 | 0.7395 | 0.7395 | 0.7395 | 0.7395 | 0.7395 | 0.73967 | 0.7395 | 0.7395 | 0.7395 | 0.7395 | 0.7395 | 0.7395 | 0.7395
[8 empty] | M2 | 1.5474 | 1.5474 | 1.5474 | 1.5474 | 1.5474 | 1.5474 | 1.5476 | 1.5474 | 1.5474 | 1.5474 | 1.5474 | 1.5474 | 1.5474
| Sample | Sample | Blank | Blank |  |  |  | M3 | 0.2896 | 0.2896 | 0.2896 | 0.2896 | 0.2896 | 0.2896 | 0.2896 | 0.28977 | 0.2896 | 0.2896 | 0.2896 | 0.2896 | 0.2896
| Filter | Residue | Filter | Residue |  |  |  | M4 | 0.3035 | 0.3035 | 0.3035 | 0.3035 | 0.3035 | 0.3035 | 0.3035 | 0.3035 | 0.30367 | 0.3035 | 0.3035 | 0.3035 | 0.3035
Filter ID: | EPA 441 | Zam 1925/95 | EPA 433 | Zam 1992 |  |  |  | M5 | 1.5306 | 1.5306 | 1.5306 | 1.5306 | 1.5306 | 1.5306 | 1.5306 | 1.5306 | 1.5306 | 1.5308 | 1.5306 | 1.5306 | 1.5306
Filter Weight On: | 0.7395 | 0.2896 | 1.5306 | 0.2916 | g | Filter= | 0.0003 | M6 | 1.5306 | 1.5306 | 1.5306 | 1.5306 | 1.5306 | 1.5306 | 1.5306 | 1.5306 | 1.5306 | 1.5306 | 1.5308 | 1.5306 | 1.5306
Filter Weight Off: | 1.5474 | 0.3035 | 1.5306 | 0.2914 | g | residue= | 0.0003 | M7 | 0.2916 | 0.2916 | 0.2916 | 0.2916 | 0.2916 | 0.2916 | 0.2916 | 0.2916 | 0.2916 | 0.2916 | 0.2916 | 0.29177 | 0.2916
|  | Weight gain, M | 0.822 | g |  |  |  | M8 | 0.2914 | 0.2914 | 0.2914 | 0.2914 | 0.2914 | 0.2914 | 0.2914 | 0.2914 | 0.2914 | 0.2914 | 0.2914 | 0.2914 | 0.29157
|  | Duct id | 0.3 | m
|  | Area, Ad | 0.070695 | m2 |  |  |  | M | 0.822 | 0.822 | 0.822 | 0.822 | 0.822 | 0.82183 | 0.82217 | 0.82183 | 0.82217 | 0.82217 | 0.82183 | 0.82217 | 0.82183
Gas Volume Sampled
|  | Volume sampled @ STP Vs = | 2.6926 | m3 STP dry
|  | Gas Volume at ref conditions, V = | Vs *(Tr/Tm)*((Pamb+Pori)/Pr)*((20.9-O2m)/(20.9-O2r))
0.9223
|  | (Pm+Pori) = | 101.2461
|  | (Pm+Pori)/Pr = | 0.99947
|  | 20.9-O2m = | 10.6515 |  |  |  |  | V actual | 2.6926 | 2.6926 | 2.6926 | 2.6926 | 2.6926 | 2.6926 | 2.6926 | 2.6926 | 2.6926 | 2.6926 | 2.6926 | 2.6926 | 2.6926
|  | 20.9-O2r = | 9.9 |  |  |  |  | temp corr | 0.9223 | 0.9223 | 0.9223 | 0.91782 | 0.9223 | 0.9223 | 0.9223 | 0.9223 | 0.9223 | 0.9223 | 0.9223 | 0.9223 | 0.9223
|  | O2 Correct = | 1.0759 |  |  |  |  | press corr | 0.99947 | 0.99947 | 0.99947 | 0.99947 | 1.0052 | 0.99947 | 0.99947 | 0.99947 | 0.99947 | 0.99947 | 0.99947 | 0.99947 | 0.99947
|  | V= | 2.6705 | m3 at reference conditions |  |  |  | o2 corr | 0.50964 | 0.50964 | 0.50412 | 0.50964 | 0.50964 | 0.50964 | 0.50964 | 0.50964 | 0.50964 | 0.50964 | 0.50964 | 0.50964 | 0.50964
|  | V= | 2.6705 | m3 STP (ref O2 & H2O) |  |  |  | V | 1.265 | 1.265 | 1.2512 | 1.2588 | 1.2722 | 1.265 | 1.265 | 1.265 | 1.265 | 1.265 | 1.265 | 1.265 | 1.265
Particle concentration | [7 empty] | Conc | 649.8219 | 649.8219 | 656.9436 | 652.9906 | 646.1373 | 649.685 | 649.9588 | 649.685 | 649.9588 | 649.9588 | 649.685 | 649.9588 | 649.685
|  | Concentration = | M / V | [6 empty] | 0 | 7.1217 | 3.1687 | -3.6846 | -0.13693 | 0.13693 | -0.13693 | 0.13693 | 0.13693 | -0.13693 | 0.13693 | -0.13693
|  | = | 0.30781 | g.m-3 STP (ref O2 & H2O) |  |  |  | 8.6305 | 74.4857 | 0 | 50.719 | 10.0407 | 13.576 | 0.018748 | 0.018748 | 0.018748 | 0.018748 | 0.018748 | 0.018748 | 0.018748 | 0.018748
|  | = | 307.8104 | ± | 17.261 | mg.m-3 STP (ref O2 & H2O)
Data Input By: |  | Brian Donovan |  | Data Entry Checked By: |  | R Stewart
Date: |  | 2001-12-11 |  | Date: |  | 2001-12-13
Reported uncertainty is calculated using a coverage factor of 2, this gives a confidence of approximately 95%

## Dioxins Zam
Determination of Dioxin and Furan |  |  |  |  | CLIENT: | DEFRA |  |  |  | Duct Oxygen, O2m | 11.4841
in Flue Gases |  |  |  |  | JOB No: | AEAT/ED49056
Using Zambelli Sampler |  |  |  |  | SITE: | Site 11
[5 empty] | TEST: | Day 1
AEAT/ENV/EQ/WI/105 |  |  |  |  | DATE: | 2001-10-24
[5 empty] | Test Period: | 1215 - 1830 | [6 empty] | O2m | Vs
|  | Reference Pressure, Pr | = | 101.3 | kPa | [6 empty] | u | 0.11547 | 0.055547
|  | Reference Temp, Tr | = | 0 | deg C K= | 273 | k
|  | Reference Moisture, Xr | = | 0 | % |  |  | Uncertainty |  |  | Xr | 0 | 0 | 0
|  | Reference Oxygen, O2r | = | 11 | % |  |  | % | Absolute |  | O2r | 11 | 11 | 11
|  | Test Duration, ts | = | 330 | mins | [5 empty] | O2m | 11.4841 | 11.5995 | 11.4841
|  | Stack Temp, Td | = | 463 | deg C K= | 736 | k |  | 2.5 |  | Vs | 1.9242 | 1.9242 | 1.9798
|  | Stack Oxygen, O2m | = | 11.4841 | % |  |  |  | 0.2
|  | Static Pressure Duct, Pd | = | 1006 | hPa | -0.1 | kPa |  | 1
|  | Barometric Pressure, Pamb | = | 1007 | hPa | 100.7 | kPa |  |  |  | V | 1.8301 | 1.8077 | 1.883
|  | Intaken Vol. Counter Litre | = | 1924.21 | Nl (dry) | [7 empty] | -0.022443 | 0.052831
|  | Volume Sampled, Vs | = | 1.9242 | m3 STP dry, stack O2 |  |  | 5 | 0.096211 |  | 0.057401 | 0.0032948 | 0.0005037 | 0.0027911
| Filter | STS
Sample ID: | 313/314 | 3385
Blank ID: | 317 | 3387
|  | Gas Vol. @ STP dry ref O2 & H2O (V) | = | Vs*(20.9-O2m)/(20.9-O2r)*100/(100-Xr)
|  |  | = | 1.8301 | ± | 0.1148 | m3
Congener | LOD | Uncertainty | Mass (ng) |  |  | Uncertainty | ITEQ | Mass | Uncertainty
| ng | % | Sample | Blank | Net | ng | Factor | ng (TEQ) | ng (TEQ)
2378 T4CDD | 0.002 | 25 | 0.22 |  | 0.22 | 0.055 | 1 | 0.22 | 0.055
12378 P5CDD | 0.003 | 25 | 0.13 |  | 0.13 | 0.0325 | 0.5 | 0.065 | 0.01625
123478 H6CDD | 0.006 | 25 | 0.087 |  | 0.087 | 0.02175 | 0.1 | 0.0087 | 0.002175
123678 H6CDD | 0.005 | 25 | 0.13 |  | 0.13 | 0.0325 | 0.1 | 0.013 | 0.00325
123789 H6CDD | 0.005 | 25 | 0.13 |  | 0.13 | 0.0325 | 0.1 | 0.013 | 0.00325
1234678 H7CDD | 0.002 | 25 | 0.5 | 0.01 | 0.49 | 0.125 | 0.01 | 0.005 | 0.00125
O8CDD | 0.04 | 25 | 0.45 | 0.079 | 0.371 | 0.1125 | 0.001 | 0.00045 | 0.0001125
2378 T4CDF | 0.001 | 25 | 0.4 |  | 0.4 | 0.1 | 0.1 | 0.04 | 0.01
12378 P5CDF | 0.002 | 25 | 0.31 |  | 0.31 | 0.0775 | 0.05 | 0.0155 | 0.003875
23478 P5CDF | 0.002 | 25 | 0.45 |  | 0.45 | 0.1125 | 0.5 | 0.225 | 0.05625 |  | ITEQ
123478 H6CDF | 0.001 | 25 | 0.19 |  | 0.19 | 0.0475 | 0.1 | 0.019 | 0.00475
123678 H6CDF | 0.001 | 25 | 0.24 |  | 0.24 | 0.06 | 0.1 | 0.024 | 0.006 |  |  |  | M (ng) | V
123789 H6CDF | 0.001 | 25 | 0.056 | 0.001 | 0.055 | 0.014 | 0.1 | 0.0056 | 0.0014 |  |  | u | 0.047412 | 0.057401
234678 H6CDF | 0.002 | 25 | 0.25 | 0.0045 | 0.2455 | 0.0625 | 0.1 | 0.025 | 0.00625
1234678 H7CDF | 0.005 | 25 | 0.98 | 0.021 | 0.959 | 0.245 | 0.01 | 0.0098 | 0.00245 |  | M (ng) | 0.71755 | 0.76496 | 0.71755
1234789 H7CDF | 0.005 | 25 | 0.25 |  | 0.25 | 0.0625 | 0.01 | 0.0025 | 0.000625 |  | V | 1.8301 | 1.8301 | 1.8875
O8CDF | 0.002 | 25 | 26 | 0.014 | 25.986 | 6.5 | 0.001 | 0.026 | 0.0065
[11 empty] | C | 0.39208 | 0.41798 | 0.38015
|  |  | Total Dioxins & Dibenzofurans | = | 0.71755 | ± | 0.082121 | ng (TEQ) |  |  |  |  | 0.025907 | -0.011923
[11 empty] | 0.028519 | 0.00081332 | 0.00067115 | 0.00014216
|  |  | Concentration of Dioxins & furans | = | 0.39208 | ± | 0.057037 | ng (TEQ).m-3
Mean sampling recovery (%) = |  |  | 61 |  |  | Mean analytical recovery (%)= |  |  | 93
Data Input By: | Brian Donovan |  |  |  |  | Data Entry Checked By: |  |  | R Stewart
Date: | 2001-12-11 |  |  |  |  | Date: |  |  | 2001-12-13
Reported uncertainty is calculated using a coverage factor of 2, this gives a confidence of approximately 95%
The congeners found in the field blank are provided for information only. They are not subtracted from the sample and are not included in the
calculated total concentration.
Mass of dioxins for the sample, if less than LOD is reported at LOD concentration. Field blanks are reported as found.

## Dioxins zam 2
Determination of Dioxin and Furan |  |  |  |  | CLIENT: | DEFRA |  |  |  | Duct Oxygen, O2m | 10.2485
in Flue Gases |  |  |  |  | JOB No: | AEAT/ED49056
Using Zambelli Sampler |  |  |  |  | SITE: | Site 11
[5 empty] | TEST: | Day 2
AEAT/ENV/EQ/WI/105 |  |  |  |  | DATE: | 2001-10-25
[5 empty] | Test Period: | 1002 - 1604 | [6 empty] | O2m | Vs
|  | Reference Pressure, Pr | = | 101.3 | kPa | [6 empty] | u | 0.11547 | 0.059287
|  | Reference Temp, Tr | = | 0 | deg C K= | 273 | k
|  | Reference Moisture, Xr | = | 0 | % |  |  | Uncertainty |  |  | Xr | 0 | 0 | 0
|  | Reference Oxygen, O2r | = | 11 | % |  |  | % | Absolute |  | O2r | 11 | 11 | 11
|  | Test Duration, ts | = | 360 | mins | [5 empty] | O2m | 10.2485 | 10.3639 | 10.2485
|  | Stack Temp, Td | = | 524 | deg C K= | 797 | k |  | 2.5 |  | Vs | 2.0538 | 2.0538 | 2.1131
|  | Stack Oxygen, O2m | = | 10.2485 | % |  |  |  | 0.2
|  | Static Pressure Duct, Pd | = | 1011 | hPa | -0.1 | kPa |  | 1
|  | Barometric Pressure, Pamb | = | 1012 | hPa | 101.2 | kPa |  |  |  | V | 2.2097 | 2.1857 | 2.2735
|  | Intaken Vol. Counter Litre | = | 2053.77 | Nl (dry) | [7 empty] | -0.023954 | 0.063788
|  | Volume Sampled, Vs | = | 2.0538 | m3 STP dry, stack O2 |  |  | 5 | 0.10269 |  | 0.068137 | 0.0046427 | 0.00057382 | 0.0040689
| Filter | STS
Sample ID: | F315 | 3386
Blank ID: | 317 | 3387
|  | Gas Vol. @ STP dry ref O2 & H2O (V) | = | Vs*(20.9-O2m)/(20.9-O2r)*100/(100-Xr)
|  |  | = | 2.2097 | ± | 0.13627 | m3
Congener | LOD | Uncertainty | Mass (ng) |  |  | Uncertainty | ITEQ | Mass | Uncertainty
| ng | % | Sample | Blank | Net | ng | Factor | ng (TEQ) | ng (TEQ)
2378 T4CDD | 0.002 | 100 | 0.0053 |  | 0.0053 | 0.0053 | 1 | 0.0053 | 0.0053
12378 P5CDD | 0.003 | 100 | 0.012 |  | 0.012 | 0.012 | 0.5 | 0.006 | 0.006
123478 H6CDD | 0.006 | 100 | 0.03 |  | 0.03 | 0.03 | 0.1 | 0.003 | 0.003
123678 H6CDD | 0.005 | 25 | 0.053 |  | 0.053 | 0.01325 | 0.1 | 0.0053 | 0.001325
123789 H6CDD | 0.005 | 100 | 0.049 |  | 0.049 | 0.049 | 0.1 | 0.0049 | 0.0049
1234678 H7CDD | 0.002 | 25 | 0.42 | 0.01 | 0.41 | 0.105 | 0.01 | 0.0042 | 0.00105
O8CDD | 0.04 | 25 | 0.65 | 0.079 | 0.571 | 0.1625 | 0.001 | 0.00065 | 0.0001625
2378 T4CDF | 0.001 | 25 | 0.22 |  | 0.22 | 0.055 | 0.1 | 0.022 | 0.0055
12378 P5CDF | 0.002 | 25 | 0.044 |  | 0.044 | 0.011 | 0.05 | 0.0022 | 0.00055
23478 P5CDF | 0.002 | 25 | 0.12 |  | 0.12 | 0.03 | 0.5 | 0.06 | 0.015 |  | ITEQ
123478 H6CDF | 0.001 | 25 | 0.047 |  | 0.047 | 0.01175 | 0.1 | 0.0047 | 0.001175
123678 H6CDF | 0.001 | 25 | 0.053 |  | 0.053 | 0.01325 | 0.1 | 0.0053 | 0.001325 |  |  |  | M (ng) | V
123789 H6CDF | 0.001 | 25 | 0.15 | 0.001 | 0.149 | 0.0375 | 0.1 | 0.015 | 0.00375 |  |  | u | 0.011227 | 0.068137
234678 H6CDF | 0.002 | 25 | 0.09 | 0.0045 | 0.0855 | 0.0225 | 0.1 | 0.009 | 0.00225
1234678 H7CDF | 0.005 | 25 | 0.14 | 0.021 | 0.119 | 0.035 | 0.01 | 0.0014 | 0.00035 |  | M (ng) | 0.14949 | 0.16072 | 0.14949
1234789 H7CDF | 0.005 | 100 | 0.047 |  | 0.047 | 0.047 | 0.01 | 0.00047 | 0.00047 |  | V | 2.2097 | 2.2097 | 2.2778
O8CDF | 0.002 | 25 | 0.073 | 0.014 | 0.059 | 0.01825 | 0.001 | 7.3e-05 | 1.825e-05
[11 empty] | C | 0.067654 | 0.072735 | 0.06563
|  |  | Total Dioxins & Dibenzofurans | = | 0.14949 | ± | 0.019446 | ng (TEQ) |  |  |  |  | 0.0050809 | -0.0020238
[11 empty] | 0.0054691 | 2.9911e-05 | 2.5815e-05 | 4.0956e-06
|  |  | Concentration of Dioxins & furans | = | 0.067654 | ± | 0.010938 | ng (TEQ).m-3
Mean sampling recovery (%) = |  |  | 60 |  |  | Mean analytical recovery (%)= |  |  | 103
Data Input By: | Brian Donovan |  |  |  |  | Data Entry Checked By: |  |  | R Stewart
Date: | 2001-12-11 |  |  |  |  | Date: |  |  | 2001-12-13
Reported uncertainty is calculated using a coverage factor of 2, this gives a confidence of approximately 95%
The congeners found in the field blank are provided for information only. They are not subtracted from the sample and are not included in the
calculated total concentration.
Mass of dioxins for the sample, if less than LOD is reported at LOD concentration. Field blanks are reported as found.