## NFR 1A1
NFR19 Category | Are there Particulate Matter emissions from this source? | NAEI Source Category | Is the condensable fraction of PM emissions included? | Emission Factor source(s) | Detailed comments
1A1a Public Electricity and Heat Production | Yes | Power stations | No | Major fuels: Operator-reported emissions data under PRTR, EMEP/EEA Guidebook Minor fuels: default factors (US EPA, EMEP/EEA Guidebook, UK-specific research) | For major fuels, the condensable fraction of PM emissions is not included.
|  | Heat supply (Sewage gas and landfill gas) | Unable to confirm | US EPA, EMEP/EEA Guidebook
|  | Miscellaneous industrial/commercial combustion (MSW only)11 | No | MSW: Operator-reported emissions data under PRTR, EMEP/EEA Guidebook LFG: default factors (US EPA, EMEP/EEA Guidebook) | For MSW, the condensable fraction of PM emissions is not included.
1A1b Petroleum refining | Yes | Refineries – fuel combustion | No | Operator-reported emissions data under PRTR, EMEP/EEA Guidebook
1A1c Manufacture of Solid Fuels and Other Energy Industries | Yes | Coke production | Unable to confirm | US EPA, EMEP/EEA Guidebook
|  | Collieries – fuel combustion | No | EMEP/EEA Guidebook
|  | Gas production (downstream gas) | No | EMEP/EEA Guidebook
|  | Gas separation plant | Unable to confirm | EEMS and PRTR annual reporting by operators, UKOOA research, EMEP/EEA Guidebook
|  | Upstream gas production | Unable to confirm | US EPA, EMEP/EEA Guidebook
|  | Upstream oil production | Unable to confirm | US EPA, EMEP/EEA Guidebook
|  | Oil terminal: fuel combustion | Unable to confirm | US EPA, EMEP/EEA Guidebook
|  | Gas terminal: fuel combustion | Unable to confirm | US EPA, EMEP/EEA Guidebook
|  | Nuclear fuel production | No | EMEP/EEA Guidebook
|  | Solid smokeless fuel production | Unable to confirm | Default factors (US EPA, EMEP/EEA Guidebook, UK-specific research)
|  | Town gas manufacture | No | EMEP/EEA Guidebook | Last production site closed in 1987.

## NFR 1A2
NFR19 Category | Are there Particulate Matter emissions from this source? | NAEI Source Category | Is the condensable fraction of PM emissions included? | Emission Factor source(s) | Detailed comments
1A2a Iron and Steel | Yes | Blast furnaces | Unable to confirm | US EPA, EMEP/EEA Guidebook
|  | Iron and steel - combustion plant | Unable to confirm | EMEP/EEA Guidebook
| No | Sinter Production
1A2b Non-ferrous metals | Yes | Non-ferrous metal (combustion) | Unable to confirm | EMEP/EEA Guidebook
|  | Autogenerators (coal) | No | Inventory agency estimate (Ricardo, 2018), derived from data reported in the Pollution Inventory (EA, 2018), using reported CO2 emissions to generate an estimate of coal burnt, EMEP/EEA Guidebook
1A2c Chemicals | No | Ammonia production - combustion | No | EMEP/EEA Guidebook |  | BR 30/01/2024 - updated since this source now has PM emissions
| Yes | Methanol production - combustion | No | EMEP/EEA Guidebook
|  | Chemicals (combustion) | Unable to confirm | EMEP/EEA Guidebook
1A2d Pulp, Paper and Print | Yes | Pulp, paper & print (combustion) | Unable to confirm | EMEP/EEA Guidebook
1A2e Food processing, beverages and tobacco | Yes | Food & drink, tobacco (combustion) | Unable to confirm | EMEP/EEA Guidebook
1A2f Stationary combustion in manufacturing industries and construction: Other | Yes | Cement - non-decarbonising | No | PRTR annual reporting by operators, EMEP/EEA Guidebook | Emission factors in this source are derived from the PI which does not consider condensables emissions
|  | Cement production - combustion | No | PRTR annual reporting by operators, default factors (US EPA, EMEP/EEA Guidebook, UK-specific research). | Emission factors in this source are derived from the PI which does not consider condensables emissions
|  | Lime production - non decarbonising | No | PRTR annual reporting by operators, EMEP/EEA Guidebook | Emission factors in this source are derived from the PI which does not consider condensables emissions
|  | Other industrial combustion | Unable to confirm | Default factors (US EPA, EMEP/EEA Guidebook, HMIP, UK-specific research).
1A2gvii Mobile Combustion in manufacturing industries and construction: (please specify in the IIR) | Yes | NRMM: Construction | Yes | EMEP/EEA Guidebook |  | BR 30/01/2024 - added more detailed category following disaggregation in the NAEI
|  | NRMM: Generators | Yes | EMEP/EEA Guidebook |  | BR 30/01/2024 - added more detailed category following disaggregation in the NAEI
|  | NRMM: Mining and Quarrying | Yes | EMEP/EEA Guidebook |  | BR 30/01/2024 - added more detailed category following disaggregation in the NAEI
|  | NRMM: Other Industry | Yes | EMEP/EEA Guidebook |  | BR 30/01/2024 - added more detailed category following disaggregation in the NAEI
|  | NRMM: Waste | Yes | EMEP/EEA Guidebook |  | BR 30/01/2024 - added more detailed category following disaggregation in the NAEI
1A2gviii Stationary combustion in manufacturing industries and construction: Other (please specify in the IIR) | Yes | Autogenerators | Unable to confirm | EMEP/EEA Guidebook
|  | Other industrial combustion | Unable to confirm | EMEP/EEA Guidebook | Emissions of PM from the combustion of wood within 1A2gviii are considered to duplicate the data for 2I | BR 30/01/2024 - added text into detailed comment

## NFR 1A3
NFR19 Category | Are there Particulate Matter emissions from this source? | NAEI Source Category | Is the condensable fraction of PM emissions included? | Source of Emission Factors | Detailed comments
1A3ai(i) International Aviation (LTO) | Yes | Aircraft - international take-off and landing | Yes | UK literature sources | The method to calculate PM emission factors is found in the ICAO Airport Air Quality Manual
|  | Aircraft engines | Yes
|  | Overseas Territories Aviation - Gibraltar | Yes
1A3aii(i) Civil Aviation (Domestic, LTO) |  | Aircraft - domestic take-off and landing | Yes
|  | Aircraft between UK and Gibraltar - TOL | Yes
1A3bi Road transport: Passenger cars | Yes | Petrol cars with and without catalytic converter (cold start, urban, rural and motorway driving) | Yes | EMEP/EEA Guidebook
|  | Diesel cars (cold start, urban, rural and motorway driving) | Yes | EMEP/EEA Guidebook
|  | Road vehicle engines (lubricating oil) | Yes | EMEP/EEA Guidebook
1A3bii Road transport: Light duty trucks | Yes | Petrol LGVs with and without catalytic converter (cold start, urban, rural and motorway driving) | Yes | EMEP/EEA Guidebook
|  | Diesel LGVs (cold start, urban, rural and motorway driving) | Yes | EMEP/EEA Guidebook
1A3biii Road transport: Heavy duty vehicles | Yes | Buses and coaches (urban, rural and motorway driving) | Yes | EMEP/EEA Guidebook
|  | HGV articulated (urban, rural and motorway driving) | Yes | EMEP/EEA Guidebook
|  | HGV rigid (urban, rural and motorway driving) | Yes | EMEP/EEA Guidebook
1A3biv Road transport: Mopeds & motorcycles | Yes | Mopeds (<50cc 2st) - urban driving | Yes | EMEP/EEA Guidebook
|  | Motorcycle (>50cc 2st) - urban driving | Yes | EMEP/EEA Guidebook
|  | Motorcycle (>50cc 4st) – urban, rural and motorway driving | Yes | EMEP/EEA Guidebook
1A3bv Road transport: Gasoline evaporation | No | Petrol cars and LGVs, mopeds and motorcycles (<50cc 2st and >50cc 4st)
1A3bvi Road transport: Automobile tyre and brake wear | Yes | All Cars, LGVs, HGV rigid and articulated, buses and coaches, mopeds and motorcycles (urban, rural and motorway driving) | Unable to confirm | EMEP/EEA Guidebook | The emission factor source does not indicate if the condensable component is included, however some of the process(es) occur at low temperatures, it is unlikely that condensable particulate matter is generated.
1A3bvii Road transport: Automobile road abrasion | Yes | All Cars, LGVs, HGV rigid and articulated, buses and coaches, mopeds and motorcycles (urban, rural and motorway driving) | Unable to confirm | EMEP/EEA Guidebook | The emission factor source does not indicate if the condensable component is included, however due to the process(es) occurring at low temperatures, it is unlikely that condensable particulate matter is generated.
1A3c Railways | Yes | Rail - coal | Unable to confirm | UK factors | Details of the measurement method are unknown and therefore it is not known whether the condensable fraction is included or not.
|  | Railways - freight | Unable to confirm
|  | Railways - intercity | Unable to confirm
|  | Railways - regional | Unable to confirm
1A3dii National navigation (Shipping) | Yes | Marine engines | Unable to confirm | UK factors and EMEP/EEA Guidebook | The EMEP/EEA Guidebook does not explicitly state whether the condensable component is included.
|  | Shipping – coastal | Unable to confirm | Scarbrough et al. (2017), EMEP/EEA Guidebook, UKPIA (2017) | The EMEP/EEA Guidebook does not explicitly state whether the condensable component is included.
|  | Inland waterways | Unable to confirm | EMEP/EEA Guidebook | The EMEP/EEA Guidebook does not explicitly state whether the condensable component is included.
1A3ei Pipeline transport | Included elsewhere (1A1c) - separation of the fuel used in compressors is not possible based on the information from the official energy statistics.
1A3eii Other (please specify in the IIR) | Yes | NRMM: Airport | Yes | EMEP/EEA Guidebook |  | BR 30/01/2024 - added more detailed category following disaggregation in the NAEI
|  | NRMM: Refrigerated Transport | Yes | EMEP/EEA Guidebook |  | BR 30/01/2024 - added more detailed category following disaggregation in the NAEI
|  | NRMM: Sea Ports | Yes | EMEP/EEA Guidebook |  | BR 30/01/2024 - added more detailed category following disaggregation in the NAEI
1A5b Other, Mobile (Including military) | Yes | Aircraft - military | Unable to confirm | UK Literature sources, EMEP/EEA Guidebook
|  | Shipping - naval | Unable to confirm | Scarbrough et al. (2017), EMEP/EEA Guidebook, UKPIA (2017), Entec (2010) | The EMEP/EEA Guidebook does not explicitly state whether the condensable component is included.

## NFR 1A4
NFR19 Category | Are there Particulate Matter emissions from this source? | NAEI Source Category | Is the condensable fraction of PM emissions included? | Emission Factors | Detailed comments
1A4ai Commercial / institutional: Stationary | Yes | Miscellaneous industrial & commercial combustion | Unable to confirm | EMEP/EEA Guidebook | Guidebook Tier 1/2 factors which are all uncertain except wood which is filterable only.
|  | Public sector combustion | Unable to confirm | EMEP/EEA Guidebook | Guidebook Tier 1/2 factors which are all uncertain except wood which is filterable only.
|  | Railways - stationary combustion | Unable to confirm | EMEP/EEA Guidebook | Guidebook Tier 1/2 factors which are all uncertain except wood which is filterable only.
1A4aii Commercial / institutional: Mobile | Yes | NRMM: Forklifts | Yes | EMEP/EEA Guidebook |  | BR 30/01/2024 - added more detailed category following disaggregation in the NAEI
1A4bi Residential: Stationary plants | Yes | Domestic Fireplace - Standard | Yes | Default factors (EMEP/EEA Guidebook, UK-specific research) | Emission Factors for the combustion of wood represent total particulates. According to the EMEP/EEA Guidebook, it is unclear if the EFs for mineral fuels include the condensable component of PM.
| Yes | Domestic Closed Stove - Basic | Yes | Default factors (EMEP/EEA Guidebook, UK-specific research) | Emission Factors for the combustion of wood represent total particulates. According to the EMEP/EEA Guidebook, it is unclear if the EFs for mineral fuels include the condensable component of PM.
| Yes | Domestic Closed Stove - Upgraded | Yes | Default factors (EMEP/EEA Guidebook, UK-specific research) | Emission Factors for the combustion of wood represent total particulates. According to the EMEP/EEA Guidebook, it is unclear if the EFs for mineral fuels include the condensable component of PM.
| Yes | Domestic Closed Stove - EcoDesign | Yes | Default factors (EMEP/EEA Guidebook, UK-specific research) | Emission Factors for the combustion of wood represent total particulates. According to the EMEP/EEA Guidebook, it is unclear if the EFs for mineral fuels include the condensable component of PM.
| Yes | Domestic Boiler | No | Default factors (EMEP/EEA Guidebook, UK-specific research) | The EMEP/EEA Guidebook states that for solid mineral fuels, PM factors only represent the filterable component of emissions.
| Yes | Domestic Outdoor | Unable to confirm | Default factors (EMEP/EEA Guidebook, UK-specific research) | According to the EMEP/EEA Guidebook, it is unclear if the EFs for mineral fuels include the condensable component of PM.
| Yes | Domestic Space Heater | No | Default factors (EMEP/EEA Guidebook, UK-specific research) | The EMEP/EEA Guidebook states that for gaseous fuels, PM factors only represent the filterable component of emissions. For liquid fuels it is unclear.
| Yes | Domestic Water Heater | No | Default factors (EMEP/EEA Guidebook, UK-specific research) | The EMEP/EEA Guidebook states that for gaseous fuels, PM factors only represent the filterable component of emissions. For liquid fuels it is unclear.
| Yes | Domestic Cooking and Other | Unable to confirm | Default factors (EMEP/EEA Guidebook, UK-specific research) | The EMEP/EEA Guidebook states that for gaseous fuels, PM factors only represent the filterable component of emissions. For liquid fuels it is unclear.
1A4bii Residential: Household and gardening (mobile) | Yes | House and garden machinery | Yes | Netcen, EMEP/EEA Guidebook
1A4ci Agriculture/Forestry/Fishing: Stationary | Yes | Agriculture - stationary combustion | Unable to confirm | EMEP/EEA Guidebook | Guidebook Tier 1/2 factors which are all uncertain except wood which is filterable only.
1A4cii Agriculture/Forestry/Fishing: Off-road vehicles and other machinery | Yes | Agricultural engines | Yes | EMEP/EEA Guidebook
|  | Forestry Machinery | Yes | EMEP/EEA Guidebook |  | BR 30/01/2024 - added more detailed category following disaggregation in the NAEI
|  | NRMM: Agriculture | Yes | EMEP/EEA Guidebook |  | BR 30/01/2024 - added more detailed category following disaggregation in the NAEI
1A4ciii Agriculture/Forestry/Fishing: National fishing | Yes | Fishing vessels | Unable to confirm | See 3.3.5. Default factors mainly from UK-specific research (2017 BEIS review of the NAEI shipping emissions methodology), EMEP/EEA Guidebook | The EMEP/EEA Guidebook does not explicitly state whether the condensable component is included.

## NFR 1B
NFR19 Category | Are there Particulate Matter emissions from this source? | NAEI Source Category | Is the condensable fraction of PM emissions included? | Emission Factor source(s) | Detailed comments
1B1a Fugitive emission from solid fuels: Coal mining and handling | Yes | Deep-mined coal | Unable to confirm | EMEP/EEA Guidebook | The emission factor source does not indicate if the condensable component is included.
|  | Open-cast coal | Unable to confirm | EMEP/EEA Guidebook | The emission factor source does not indicate if the condensable component is included.
|  | Coal storage and transport | Unable to confirm | EMEP/EEA Guidebook | The emission factor source does not indicate if the condensable component is included.
1B1b Solid fuel transformation | Yes | Charcoal production | Unable to confirm | US EPA, EMEP/EEA Guidebook | The EMEP/EEA Guidebook does not explicitly state whether the condensable component is included.
|  | Coke production | Unable to confirm | Operator data reported under PRTR, EMEP/EEA Guidebook | The EMEP/EEA Guidebook does not explicitly state whether the condensable component is included.
|  | Iron and steel flaring | Unable to confirm | EMEP/EEA Guidebook | The EMEP/EEA Guidebook does not explicitly state whether the condensable component is included.
|  | Solid smokeless fuel production | Unable to confirm | Operator data reported under PRTR, EMEP/EEA Guidebook | The EMEP/EEA Guidebook does not explicitly state whether the condensable component is included.
1B2ai Oil (Exploration, production, transport) | No | Upstream Oil Production - Offshore Oil Loading
Upstream Oil Production - Offshore Well Testing
Upstream Oil Production - Oil terminal storage
Upstream Oil Production - Onshore Oil Loading
Onshore oil well exploration (conventional)
Oil transport fugitives: pipelines (onshore)
Oil transport fugitives: road tankers
Onshore oil production (conventional)
Upstream Oil Production: direct process emissions
Oil Terminal: Other Fugitives
Upstream Oil Production - fugitive emissions
Oil Terminal: Direct Process
Petroleum processes
1B2aiv Oil (Refining / Storage) | No | Refineries – drainage
Refineries – general
Refineries – process
Refineries – tankage
1B2av Distribution of oil products | No | Petrol stations - petrol delivery
Petrol stations - spillages
Petrol stations - storage tanks
Petrol stations - vehicle refuelling
Petrol terminals - storage
Petrol terminals - tanker loading
Refineries - road/rail loading
Sea going vessel loading
1B2b Natural gas (exploration, production, processing, transmission, storage, distribution and other) | No | Upstream Gas Production - Gas terminal storage
Upstream Gas Production - Offshore Well Testing
Well exploration (unconventional gas)
Onshore natural gas production (conventional)
Onshore natural gas gathering
Upstream Gas Production: direct process emissions
Gas Terminal: Other Fugitives
Gas Terminal: Direct Process
Upstream Gas Production - fugitive emissions
Gasification processes
Gas transmission network leakage
Gas distribution network leakage
Gas leakage at point of use
1B2c Venting and flaring (oil, gas, combined oil and gas) | Yes | Upstream gas production - gas flaring | Unable to confirm | Operator data reported under EEMS, US EPA, EMEP/EEA Guidebook
|  | Upstream gas production - gas venting | Unable to confirm
|  | Gas Terminal: Gas Flaring | Unable to confirm
|  | Gas Terminal: Venting | Unable to confirm
|  | Upstream oil production - gas flaring | Unable to confirm | Operator data reported under EEMS, US EPA, EMEP/EEA Guidebook, literature sources
|  | Upstream oil production - gas venting | Unable to confirm
|  | Oil Terminal: Gas Flaring | Unable to confirm
|  | Oil Terminal: Venting | Unable to confirm
|  | Refineries - flares | Unable to confirm | Operator reported emissions under PRTR, UKPIA data for all refinery sources.
1B2d Other fugitive emissions from energy production | NA (not applicable)

## NFR 2
NFR19 Category | Are there Particulate Matter emissions from this source? | NAEI Source Category | Is the condensable fraction of PM emissions included? | Source of EFs | Detailed comments
2A1 Cement Production | Yes | Slag clement production | Unable to confirm | US EPA, EMEP/EEA Guidebook
| No | Cement - decarbonising
2A2 Lime Production | No | Lime production - decarbonising
2A3 Glass Production | Yes | Glass containers | No | Operator reporting under PRTR; UK-specific factors / research, EMEP/EEA Guidebook | Where data is derived from the PI, the condensable fraction of PM is not included, emission factors for special glass are obtained from literature, and it is unclear whether or not the condensable fraction of PM is considered.
|  | Glass continuous filament glass fibres | No
|  | Domestic glass | No
|  | Flat glass | No
|  | Frits | No
|  | Lead glass | No
|  | Glass wool | No
|  | Special glass | Unable to confirm
|  | Ballotini glass | No
2A5a Quarrying & mining of minerals other than coal | No | Dewatering lead concentrates
| Yes | Quarrying | Unable to confirm | EMEP/EEA Guidebook | The EMEP/EEA Guidebook does not explicitly state whether the condensable component is included.
2A5b Construction and demolition | Yes | Construction of apartments | Unable to confirm | EMEP/EEA Guidebook | The EMEP/EEA Guidebook does not explicitly state whether the condensable component is included.
|  | Construction of houses | Unable to confirm
|  | Non-residential construction | Unable to confirm
|  | Road construction | Unable to confirm
2A6 Other mineral products | Yes | Cement & concrete batching | Unable to confirm | Operator-reported emissions under PRTR, UK-specific factors / research, EMEP/EEA Guidebook, US EPA AP-42. | Where data is derived from the PI, the condensable fraction of PM is not included
|  | Fletton Bricks | Unable to confirm
|  | Glazed ceramics | Unable to confirm
|  | Unglazed ceramics | Unable to confirm
|  | Chromite based refractories | Unable to confirm
|  | Non chromite based refractories | Unable to confirm
|  | Non-Fletton Bricks | Unable to confirm
2B2 Nitric Acid Production | No | Nitric acid production
2B3 Adipic Acid Production | No | Adipic acid production
2B6 Titanium dioxide production | Yes | Titanium dioxide production | No | Operator-reported emissions under PRTR. Literature factors, EMEP/EEA Guidebook | Emission factors in this source are derived from the PI which does not consider condensables emissions
2B7 Soda ash production | Yes | Soda ash Production | No | Operator-reported emissions under PRTR, EMEP/EEA Guidebook, US EPA AP-42 | Emission factors in this source are derived from the PI which does not consider condensables emissions
2B10a Other chemical industry | No | Carbon tetrachloride
Halogenated chemicals
Pesticide production
Picloram production
Sodium pentachlorophenoxide
Tetrachloroethylene
Trichloroethylene
Ammonia use
Cadmium pigments / stabilizers
Chloralkali process
Nitric acid use
Pigment manufacture
Reforming
Sulphuric acid use
Coal tar distillation
Coal tar & bitumen processes
Solvent and oil recovery
Sulphuric acid production
| Yes | Alkyl lead | No | Operator reporting under PRTR. Literature factors (EMEP/EEA Guidebook, UK research, US EPA AP-42) | Emission factors in this source are derived from the PI which does not consider condensables emissions
|  | Ammonia based fertilizer | No
|  | Carbon black | No
|  | Chromium chemicals | No
|  | Phosphate based fertilizers | No
|  | Magnesia | No
|  | General chemicals | Unable to confirm
2B10b Storage, handling, transport of chemical products | No | Ship purging
2C1 Iron and steel production | Yes | Electric arc furnaces | No | Operator reporting under PRTR, literature sources, EMEP/EEA Guidebook | The EMEP/EEA Guidebook states that only the filterable component of PM emissions are considered, although EFs obtained from other sources are not explicit in their methodology.
|  | Integrated steelworks – Basic oxygen furnaces | No
Integrated steelworks – Blast furnaces
Integrated steelworks – Flaring
Integrated steelworks – sinter production
Integrated steelworks – other processes
Integrated steelworks – stockpiles
| No | Cold rolling of steel
Hot rolling of steel
2C3 Aluminium production | Yes | Alumina production | Unable to confirm | Operator reporting under PRTR, literature sources, EMEP/EEA Guidebook | The EMEP/EEA Guidebook states that only the filterable component of PM emissions are considered, although Efs obtained from other sources are not explicit in their methodology.
|  | Primary production - anode baking | No
|  | Primary production- general | No
|  | Secondary aluminium production | No
| No | Primary production - pre-baked anode process
Primary production - vertical stud Soderberg process
2C4 Magnesium production | No | Magnesium alloying
2C5 Lead production | Yes | Lead battery manufacture | No | Operator reporting under PRTR, EMEP/EEA Guidebook | Emission factors in this source are derived from the PI which does not consider condensables emissions
|  | Secondary lead production | No |  | The EMEP/EEA Guidebook states that only the filterable component of PM emissions are considered, although EFs obtained from other sources are not explicit in their methodology.
2C6 Zinc production | Yes | Primary lead/zinc production | Unable to confirm | Operator reporting under PRTR, EMEP/EEA Guidebook and literature sources | Emission factors in this source are derived from the PI which does not consider condensables emissions, except from primary lead/zinc production where the last emissions were in 2003 and the methodology used at this point in time is ambiguous.
|  | Zinc alloy and semis production | No
|  | Zinc oxide production | No
Non-ferrous metal processes
2C7a Copper production | Yes | Copper alloy / semis production | No | Operator reporting under PRTR, EMEP/EEA Guidebook | The EMEP/EEA Guidebook states that only the filterable component of PM emissions are considered, although EFs obtained from other sources are not explicit in their methodology.
|  | Secondary copper production | No
2C7b Nickel production | No | Nickel production
2C7c Other metal production | Yes | Foundries | Unable to confirm | Operator reporting under PRTR, EMEP/EEA Guidebook, literature sources | The EFs used are obtained from a literature source where it is unclear whether the condensable fraction is included or not.
|  | Other non-ferrous metal processes | No |  | Emission factors in this source are derived from the PI which does not consider condensables emissions
| No | Tin production
2D3a Domestic solvent use | No | Agriculture - agrochemicals use
Aerosols- cosmetic and toiletries
Aerosols- household products
Aerosols- car care products
Non-aerosol products - automotive products
Vehicle screen wash
Non-aerosol products - cosmetics and toiletries
Non-aerosol products - domestic adhesives
Non-aerosol products - household products
Hand Sanitiser
Non-aerosol products - paint thinner
2D3b Road paving with asphalt | Yes | Bitumen use | Yes | UK industry data and country-specific factors. Literature factors (EMEP/EEA Guidebook, HMIP, other references) | The EMEP/EEA Guidebook states that condensable component of PM emissions are considered in addition to the filterable component, although EFs obtained from other sources are not explicit in their methodology.
| No | Road dressings
Asphalt manufacture
2D3d Coating applications | Yes | Decorative paint - retail
Decorative paint - trade
|  | Agricultural and construction | Unable to confirm | UK industry data and literature factors (EMEP/EEA Guidebook, UK research)
|  | Aircraft | Unable to confirm
|  | Commercial vehicles | Unable to confirm
|  | High performance | Unable to confirm
|  | Marine | Unable to confirm
|  | Metal and plastic | Unable to confirm
|  | Vehicle refinishing | Unable to confirm
|  | Wood | Unable to confirm
|  | Automotive | Unable to confirm | Operator-reported data and literature factors (EMEP/EEA Guidebook, UK research)
|  | Drum | Unable to confirm
|  | Metal packaging | Unable to confirm
| No | Coil
Paper coating
Textile coating
Leather coating
Film coating
2D3e Degreasing | No | Leather degreasing
Surface cleaning using 111-trichloroethane
Surface cleaning using dichloromethane
Surface cleaning using tetrachloroethene
Surface cleaning using trichloroethene
Surface cleaning using hydrocarbons
Surface cleaning using oxygenated solvents
2D3f Dry cleaning | No | Dry cleaning
2D3g Chemical products | Yes | Coating manufacture - printing inks | Unable to confirm | UK-specific & literature factors (EMEP/EEA Guidebook, US EPA AP-42)
|  | Coating manufacture - other coatings | Unable to confirm
| No | Coating manufacture - adhesives
Tyre manufacture
Other rubber products
Foam blowing
Pressure sensitive tapes
2D3h Printing | No | Heatset web offset
Metal decorating
Newspapers
Other flexography
Other inks
Other offset
Overprint varnishes
Print chemicals
Screen printing
Flexible packaging
Publication gravure
2D3i Other solvent use | No | Seed oil extraction
Industrial adhesives - other
Other solvent use
Deicer - Aircraft and Runways
Wood impregnation – LOSP
Wood impregnation - creosote
2G Other product use | Yes | Cigarette smoking | Unable to confirm | EMEP/EEA Guidebook | The emission factor source does not indicate if the condensable component is included.
|  | Fireworks | Unable to confirm
2H1 Pulp and Paper Industry | Yes | Paper production | Unable to confirm | EMEP/EEA Guidebook | The emission factor source does not indicate if the condensable component is included, however the process is low-temperature, thus it is unlikely that condensables would be present. | BR 30/01/2024 - updated detailed comment
2H2 Food and Drink | No | Bread baking
Brewing - fermentation
Brewing - wort boiling
Cider manufacture
Malting
Other food - animal feed manufacture
Other food - cakes, biscuits and cereals
Other food - coffee roasting
Other food - margarine and other solid fats
Other food - meat, fish and poultry
Other food - sugar production
Spirit manufacture - casking
Spirit manufacture - distillation
Spirit manufacture - fermentation
Spirit manufacture - other maturation
Spirit manufacture - Scotch whisky maturation
Sugar beet processing
Spirit manufacture - spent grain drying
Wine manufacture
2H3 Other | Yes | Other industry - part B processes | Unable to confirm | Literature factors (UK research, EMEP/EEA Guidebook) | The EMEP/EEA Guidebook states that only the filterable component of PM emissions are considered, although EFs obtained from other sources are not explicit in their methodology.
2I Wood processing | No | Creosote use
Wood impregnation - general
| Yes | Wood products manufacture | Unable to confirm | Literature factors EMEP/EEA Guidebook, US EPA and UK references | The EMEP/EEA Guidebook states that only the filterable component of PM emissions are considered, although EFs obtained from other sources are not explicit in their methodology.
2K Consumption of POPs and heavy metals | No | Capacitors
Fragmentisers
Transformers

## NFR 3
NFR19 Category | Are there Particulate Matter emissions from this source? | NAEI Source Category | Is the condensable fraction of PM emissions included? | Source of EFs | Detailed comments
3B1a Manure management - Dairy cattle | Yes | Agriculture livestock - dairy cattle/waste | No | UK Factors | The emission factor source does not indicate if the condensable component is included, however due to the process(es) occurring at low temperatures, it is unlikely that condensable particulate matter is generated.
3B1b Manure management - Non-dairy cattle | Yes | Agriculture livestock - other cattle/waste | No | UK Factors | The emission factor source does not indicate if the condensable component is included, however due to the process(es) occurring at low temperatures, it is unlikely that condensable particulate matter is generated.
3B2 Manure management - Sheep | Yes | Agriculture livestock - sheep/waste | No | UK Factors | The emission factor source does not indicate if the condensable component is included, however due to the process(es) occurring at low temperatures, it is unlikely that condensable particulate matter is generated.
3B3 Manure management - Pigs | Yes | Agriculture livestock – pigs/waste | No | UK Factors | The emission factor source does not indicate if the condensable component is included, however due to the process(es) occurring at low temperatures, it is unlikely that condensable particulate matter is generated.
3B4d Manure management - Goats | Yes | Agriculture livestock – goats/manures | No | UK Factors | The emission factor source does not indicate if the condensable component is included, however due to the process(es) occurring at low temperatures, it is unlikely that condensable particulate matter is generated.
3B4e Manure management - Horses | Yes | Agriculture livestock – horses/manures | No | UK Factors | The emission factor source does not indicate if the condensable component is included, however due to the process(es) occurring at low temperatures, it is unlikely that condensable particulate matter is generated.
3B4gi Manure management - Laying hens | Yes | Agriculture livestock - laying hens/manures | No | UK Factors | The emission factor source does not indicate if the condensable component is included, however due to the process(es) occurring at low temperatures, it is unlikely that condensable particulate matter is generated.
3B4gii Manure management - Broilers | Yes | Agriculture livestock – broilers/manures | No | UK Factors | The emission factor source does not indicate if the condensable component is included, however due to the process(es) occurring at low temperatures, it is unlikely that condensable particulate matter is generated.
3B4giii Manure management - Turkeys | Yes | Agriculture livestock – turkeys/manures | No | UK Factors | The emission factor source does not indicate if the condensable component is included, however due to the process(es) occurring at low temperatures, it is unlikely that condensable particulate matter is generated.
3B4giv Manure management - Other poultry | Yes | Agriculture livestock - other poultry/manures | No | UK Factors | The emission factor source does not indicate if the condensable component is included, however due to the process(es) occurring at low temperatures, it is unlikely that condensable particulate matter is generated.
3B4h Manure management - Other animals (please specify in IIR) | Yes | Agriculture livestock – deer/manures | No | UK Factors | The emission factor source does not indicate if the condensable component is included, however due to the process(es) occurring at low temperatures, it is unlikely that condensable particulate matter is generated.
3Da1 Inorganic N-fertilizers (includes also urea application) | No | Agricultural soils
3Da2a Livestock manure applied to soils | No | Agriculture livestock - Animal manure applied to soils
3Da2b Sewage sludge applied to soils | No | Application to land
3Da2c Other organic fertilisers applied to soils (including compost) | No | Land spreading of non-manure digestate
3Da3 Urine and dung deposited by grazing animals | No | N-excretion on pasture range and paddock unspecified
3Dc Farm-level agricultural operations including storage, handling and transport of agricultural products | Yes | Agricultural soils | No | Literature sources | The emission factor source does not indicate if the condensable component is included, however due to the process(es) occurring at low temperatures, it is unlikely that condensable particulate matter is generated.
3De Cultivated crops | No | Cultivated crops
3Df Use of pesticides | No | Agricultural pesticide use - chlorothalonil use
Agricultural pesticide use - chlorthal-dimethyl use
Agricultural pesticide use - quintozine
3F Field burning of agricultural residues | Yes | Field burning | Unable to confirm | UK factors | The emission factor source does not indicate if the condensable component is included

## NFR 5
NFR19 Category | Are there Particulate Matter emissions from this source? | NAEI Source Category | Is the condensable fraction of PM emissions included? | Source of EFs | Detailed comments
5A Biological treatment of waste - Solid waste disposal on land | Yes | Landfill | Unable to confirm | EMEP/EEA Guidebook | The emission factor source does not indicate if the condensable component is included, however due to the process(es) occurring at low temperatures, it is unlikely that condensable particulate matter is generated.
| No | Application to land (PCB)
Waste disposal - batteries
Waste disposal - electrical equipment
Waste disposal - lighting fluorescent tubes
Waste disposal - measurement and control equipment
5B1 Biological treatment of waste - Composting | No | Composting (NH3)
5B2 Biological treatment of waste – Anaerobic digestion at biogas facilities | No | Process emissions from Anaerobic Digestion (NH3)
5C1a Municipal waste incineration (d) | Yes | Incineration | Unable to confirm | Operator reporting under PRTR, EMEP/EEA Guidebook | The EMEP/EEA Guidebook states that only the filterable component of PM emissions are considered, although EFs obtained from other sources are not explicit in their methodology.
5C1bi Industrial waste incineration (d) | Yes | Incineration - chemical waste | Unable to confirm | Operator reporting under PRTR, EMEP/EEA Guidebook | The EMEP/EEA Guidebook states that only the filterable component of PM emissions are considered, although EFs obtained from other sources are not explicit in their methodology.
5C1bii Hazardous waste incineration (d) | Yes | Incineration - chemical waste | Unable to confirm | Operator reporting under PRTR and literature factors (EMEP/EEA Guidebook, HMIP, US EPA) | The EMEP/EEA Guidebook states that only the filterable component of PM emissions are considered, although EFs obtained from other sources are not explicit in their methodology.
5C1biii Clinical waste incineration (d) | Yes | Incineration - clinical waste | Unable to confirm | Operator reporting under PRTR, EMEP/EEA Guidebook, US EPA | The EMEP/EEA Guidebook states that only the filterable component of PM emissions are considered, although EFs obtained from other sources are not explicit in their methodology.
5C1biv Sewage sludge incineration (d) | Yes | Incineration - sewage sludge | Unable to confirm | EMEP/EEA Guidebook | The EMEP/EEA Guidebook states that only the filterable component of PM emissions are considered, although EFs obtained from other sources are not explicit in their methodology.
5C1bv Cremation | Yes | Crematoria | Unable to confirm | EMEP/EEA Guidebook | The EMEP/EEA Guidebook states that only the filterable component of PM emissions are considered, although EFs obtained from other sources are not explicit in their methodology.
|  | Foot and mouth pyres | Unable to confirm | UK research, EMEP/EEA Guidebook
|  | Incineration - animal carcases | Unable to confirm | UK research, EMEP/EEA Guidebook
5C2 Open burning of waste | Yes | Small-scale waste burning | Unable to confirm | US EPA, EMEP/EEA Guidebook, literature sources | The EMEP/EEA Guidebook states that only the filterable component of PM emissions are considered, although EFs obtained from other sources are not explicit in their methodology.
| No | Other industrial combustion
Agricultural waste burning
5D1 Domestic wastewater handling | No | Sewage sludge decomposition
5D2 Industrial wastewater handling | No | Industrial wastewater treatment
5E Other waste | No | Regeneration of activated carbon
RDF manufacture (PCB)
| Yes | Accidental fires – dwellings | Unable to confirm | US EPA, EMEP/EEA Guidebook, literature sources
|  | Accidental fires - other buildings | Unable to confirm
|  | Accidental fires – vehicles | Unable to confirm
|  | Bonfire night | Unable to confirm | UK Factors

## NFR 6
NFR19 Category | Are there Particulate Matter emissions from this source? | NAEI Source Category | Is the condensable fraction of PM emissions included? | Source of EFs | Detailed comments
6A Other (included in national total for entire territory) | Yes | Non-agriculture livestock - horses wastes | No | UK Factors | The emission factor source does not indicate if the condensable component is included, however due to the process(es) occurring at low temperatures, it is unlikely that condensable particulate matter is generated.
|  | Professional horse wastes | No
| No | Infant emissions from nappies
Domestic pets
Domestic garden fertiliser application
Park and garden, golf courses fertiliser application