## Contents
UK Greenhouse Gas Inventory 1990-2014
Submission 2016
Background Data for Fuel Consumption
The tables report fuel consumption, production and GCV data in greater detail than the CRF.
Checked
fuels_All | FUEL CONSUMPTION DATA USED for UNFCCC coverage, i.e. UK + CDs + Ots |  | NW | 2016-02-10
fuels_UKonly | FUEL CONSUMPTION DATA USED for stats release coverage, i.e. UK only |  | NW | 2016-02-10
GCV | GROSS CALORIFIC VALUES OF FUELS USED |  | NW | 2016-02-10
CEF | CARBON EMISSION FACTORS |  | NW | 2016-02-10
CO2EF_EnergyUnits | CO2 emission factors per TJ (net) of fuel
CH4_EF | Methane emission factors |  | NW | 2016-02-10
N2O_EF | N2O emission factors |  | NW | 2016-02-10
N2O and CH4_EnergyUnits | CH4 and N2O emission factors per TJ (net) of fuel
abstracted from .../2014/naei_national
using | IPCCT | 2016-02-10
| edited version of UNFCCC_background_GCV_table_mkd | 2016-02-10
| IPCC_Sectoral_CEFs_2006GL (filtering on different pollcodes for N2O and CH4) | 2016-02-10
| IPCC_Sectoral_CO2EFs_EnergyUnits | 2016-04-13
| IPCC2006_Sectoral_CH4_N2O_EFs_EnergyUnits | 2016-04-13
P Brown | peter.brown@ricardo-aea.com
N Webb | nicola.webb@ricardo-aea.com

## Fuels_All
FUEL CONSUMPTION DATA USED
Geographical coverage: UNFCCC converage - UK + OTs + CDs |  | Mth = Megatherm
UNITS |  | kt = kilotonne
Units are Mt for solid and liquid fuels and Mth for gaseous fuels |  | Mt = megatonne
IPCC | SourceName | ActivityName | UnitDescription | 1990 | 1991 | 1992 | 1993 | 1994 | 1995 | 1996 | 1997 | 1998 | 1999 | 2000 | 2001 | 2002 | 2003 | 2004 | 2005 | 2006 | 2007 | 2008 | 2009 | 2010 | 2011 | 2012 | 2013 | 2014
1A1a_Public_Electricity&Heat_Production | Miscellaneous industrial/commercial combustion | Landfill gas | Mth fuel consumed | 13.5706 | 14.4038 | 12.4992 | 5.952 | 7.4995 | 5.9917 | 6.5869 | 6.1504 | 5.3965 | 5.3965 | 5.3885 | 5.3885 | 5.3885 | 5.3885 | 5.3885 | 5.3887 | 5.3887 | 5.3887 | 5.3887 | 5.3887 | 5.3887 | 5.3887 | 5.3887 | 5.3887 | 5.3887
1A1a_Public_Electricity&Heat_Production | Miscellaneous industrial/commercial combustion | MSW | Megatonne | 0.21727 | 0.23446 | 0.21595 | 0.19744 | 0.20625 | 0.21375 | 0.14037 | 0.03974 | 0.066997 | 0.088865 | 0.10884 | 0.11541 | 0.14867 | 0.14867 | 0.14867 | 0.14867 | 0.14867 | 0.14867 | 0.14016 | 0.13926 | 0.12249 | 0.14597 | 0.1312 | 0.13248 | 0.10272
1A1a_Public_Electricity&Heat_Production | Power stations | Burning oil | Mt fuel consumed | 0 | 0 | 0 | 0 | 0 | 0 | 0 | 0.00035655 | 0.00035655 | 0.00035655 | 0.00035655 | 0.00040383 | 0.00037451 | 0.00035777 | 0.00036965 | 0.016204 | 0.018516 | 0.007156 | 0.0047072 | 0.0037038 | 0.0026702 | 0.002762 | 0.0023857 | 0.0016598 | 0.0016888
1A1a_Public_Electricity&Heat_Production | Power stations | Coal | Mt fuel consumed | 82.555 | 82.021 | 76.989 | 64.096 | 60.65 | 57.943 | 53.423 | 45.323 | 46.627 | 39.583 | 44.7616 | 49.2905 | 46.1448 | 50.896 | 48.968 | 50.5825 | 55.9264 | 51.0307 | 46.2524 | 38.2616 | 40.2298 | 40.566 | 53.8372 | 49.8422 | 38.2153
1A1a_Public_Electricity&Heat_Production | Power stations | Coke | Mt fuel consumed | 0 | 0 | 0 | 0 | 0 | 0 | 0 | 0 | 0 | 0 | 0 | 0 | 0 | 0 | 0 | 0 | 0 | 0 | 0 | 0 | 0 | 0 | 0 | 0 | 0
1A1a_Public_Electricity&Heat_Production | Power stations | Fuel oil | Mt fuel consumed | 6.1206 | 4.5943 | 3.2237 | 2.9038 | 2.2245 | 2.1153 | 2.1093 | 1.0852 | 0.92683 | 0.96059 | 0.94873 | 0.99102 | 0.78082 | 0.72794 | 0.8232 | 0.67953 | 0.88212 | 0.7174 | 1.0297 | 0.7581 | 0.54908 | 0.39411 | 0.42835 | 0.34715 | 0.29231
1A1a_Public_Electricity&Heat_Production | Power stations | Gas oil | Mt fuel consumed | 0.20556 | 0.21517 | 0.20897 | 0.22411 | 0.23664 | 0.20935 | 0.2226 | 0.25617 | 0.25547 | 0.26485 | 0.31105 | 0.2059 | 0.21395 | 0.22636 | 0.27082 | 0.36311 | 0.38428 | 0.28694 | 0.29548 | 0.27525 | 0.27119 | 0.28082 | 0.27423 | 0.29279 | 0.30152
1A1a_Public_Electricity&Heat_Production | Power stations | Landfill gas | Mth fuel consumed | 18.0941 | 27.0618 | 49.0445 | 58.1709 | 67.2576 | 73.1302 | 92.0973 | 119.4765 | 154.2758 | 221.5731 | 284.7238 | 326.2648 | 348.5967 | 426.3695 | 521.054 | 558.3681 | 575.8052 | 608.645 | 611.131 | 639.9704 | 654.6838 | 661.8194 | 669.6208 | 671.5372 | 656.5581
1A1a_Public_Electricity&Heat_Production | Power stations | Liquid bio-fuels | Mt fuel consumed | 0 | 0 | 0 | 0 | 0 | 0 | 0 | 0 | 0 | 0 | 0 | 0 | 0 | 0 | 0.011457 | 0.18676 | 0.21801 | 0.065394 | 0.030774 | 0.014785 | 0.016982 | 0.01686 | 0.053014 | 0.059552 | 0.003193
1A1a_Public_Electricity&Heat_Production | Power stations | LPG | Mth fuel consumed | 0 | 0 | 0 | 0 | 0 | 0 | 0 | 0 | 0 | 0 | 0 | 0 | 0 | 0 | 0 | 0 | 0 | 0 | 0 | 0 | 0 | 0 | 0 | 0 | 0
1A1a_Public_Electricity&Heat_Production | Power stations | MSW | Megatonne | 0.52859 | 0.53662 | 0.64734 | 0.91142 | 1.4061 | 1.6047 | 1.5639 | 1.9986 | 2.7728 | 2.6901 | 2.7994 | 3.0224 | 3.2592 | 3.3209 | 3.2217 | 3.2315 | 3.6065 | 3.6633 | 3.7987 | 4.5492 | 4.5904 | 4.5021 | 5.276 | 4.9122 | 5.0435
1A1a_Public_Electricity&Heat_Production | Power stations | Natural gas | Mth fuel consumed | 3 | 6.9 | 93 | 1715.5 | 2738.4793 | 3644.6318 | 5109.2817 | 6896.3728 | 7607.6666 | 9219.2809 | 9456.6742 | 9324.6201 | 9828.829 | 9662.8467 | 10337.8016 | 10070.0562 | 9502.3586 | 10944.3878 | 11787.1608 | 11230.0146 | 11829.3837 | 9503.6716 | 6308.2392 | 6007.8793 | 6512.8392
1A1a_Public_Electricity&Heat_Production | Power stations | OPG | Mth fuel consumed | 0 | 0 | 0 | 0 | 0 | 0 | 0 | 0 | 0 | 0 | 0 | 0 | 0 | 0 | 0 | 0 | 0 | 0 | 0 | 0 | 0 | 0 | 0 | 0 | 0
1A1a_Public_Electricity&Heat_Production | Power stations | Orimulsion | Mt fuel consumed | 0.155 | 0.418 | 1.286 | 1.416 | 1.227 | 1.276 | 0.872 | 0.182 | 0 | 0 | 0 | 0 | 0 | 0 | 0 | 0 | 0 | 0 | 0 | 0 | 0 | 0 | 0 | 0 | 0
1A1a_Public_Electricity&Heat_Production | Power stations | Petroleum coke | Mt fuel consumed | 0 | 0 | 0 | 0 | 0 | 0 | 0 | 0.025 | 0 | 0 | 0 | 0 | 0 | 0 | 0 | 0.093087 | 0.12221 | 0.18331 | 0.30814 | 0.50111 | 0.21283 | 0.0482 | 0.11069 | 0.051832 | 0
1A1a_Public_Electricity&Heat_Production | Power stations | Poultry litter | Mt fuel consumed | 0 | 0 | 0.07 | 0.16667 | 0.3 | 0.3 | 0.3 | 0.3 | 0.33792 | 0.5273 | 0.64255 | 0.78717 | 0.76217 | 0.74427 | 0.69912 | 0.67761 | 0.63888 | 0.64569 | 0.74615 | 0.72456 | 0.75442 | 0.77115 | 0.74957 | 0.81393 | 0.80497
1A1a_Public_Electricity&Heat_Production | Power stations | Scrap tyres | Mt fuel consumed | 0 | 0 | 0 | 0 | 0.054 | 0.054 | 0.084 | 0.092 | 0.066 | 0.05 | 0.01629 | 0 | 0 | 0 | 0 | 0 | 0 | 0 | 0 | 0 | 0 | 0 | 0 | 0 | 0
1A1a_Public_Electricity&Heat_Production | Power stations | Sewage gas | Mth fuel consumed | 41.1085 | 42.6957 | 42.6957 | 49.1238 | 46.9414 | 53.4093 | 53.4093 | 53.0522 | 50.1952 | 53.4093 | 47.7747 | 47.2271 | 47.8342 | 44.64 | 49.2588 | 60.6334 | 57.8983 | 64.2316 | 71.3547 | 78.4788 | 90.68 | 99.3707 | 93.6217 | 99.0592 | 110.0861
1A1a_Public_Electricity&Heat_Production | Power stations | Sour gas | Mth fuel consumed | 0 | 0 | 302.8 | 772 | 867.1167 | 895.8027 | 920.1314 | 736.3956 | 455.3452 | 402.6936 | 226.5833 | 119.1015 | 109.6605 | 59.1876 | 63.1819 | 46.5481 | 15.438 | 1.0276 | 0 | 6.2535 | 0 | 0 | 0 | 0 | 0
1A1a_Public_Electricity&Heat_Production | Power stations | Straw | Mt fuel consumed | 0 | 0 | 0 | 0 | 0 | 0 | 0 | 0 | 0 | 0 | 0.022857 | 0.18941 | 0.14832 | 0.2139 | 0.2008 | 0.17502 | 0.18215 | 0.17033 | 0.18093 | 0.17503 | 0.18313 | 0.17944 | 0.20932 | 0.20827 | 0.22701
1A1a_Public_Electricity&Heat_Production | Power stations | Waste oils | Mt fuel consumed | 0.1068 | 0.10073 | 0.10651 | 0.11147 | 0.11217 | 0.12877 | 0.12673 | 0.13033 | 0.11993 | 0.115 | 0.126 | 0.14336 | 0.15082 | 0.16891 | 0.18888 | 0.15491 | 0 | 0 | 0 | 0.056363 | 0.064116 | 0.054285 | 0.04556 | 0.048352 | 0.048132
1A1a_Public_Electricity&Heat_Production | Power stations | Wood | Mt fuel consumed | 0 | 0 | 0 | 0 | 0 | 0 | 0 | 0 | 0 | 0 | 0 | 0 | 0 | 0 | 0.04214 | 1.1039 | 0.87729 | 1.0853 | 1.5847 | 1.5372 | 1.8801 | 2.274 | 2.6941 | 4.3249 | 5.9599
1A1a_Public_Electricity&Heat_Production | Public sector combustion | Sewage gas | Mth fuel consumed | 13.7293 | 17.2608 | 17.2608 | 13.4912 | 20.6733 | 23.2128 | 23.2128 | 23.0938 | 21.4669 | 21.5066 | 19.1575 | 19.586 | 21.201 | 20.8439 | 20.8439 | 20.9961 | 17.5155 | 19.6319 | 19.7346 | 20.2169 | 22.9139 | 25.5223 | 25.2893 | 27.1123 | 26.8815
1A1b_Petroleum_Refining | Refineries - combustion | Burning oil | Mt fuel consumed | 0 | 0 | 0 | 0 | 0 | 0 | 0 | 0 | 0 | 0 | 0 | 0 | 0 | 0 | 0 | 0 | 0 | 0 | 0 | 0 | 0 | 0 | 0 | 0 | 0
1A1b_Petroleum_Refining | Refineries - combustion | Fuel oil | Mt fuel consumed | 2.101 | 2.304 | 2.365 | 2.443 | 2.527 | 2.38 | 2.348 | 2.3524 | 2.24 | 1.754 | 1.2274 | 1.6836 | 2.046 | 2.0238 | 1.6814 | 1.5729 | 0.99692 | 1.019 | 0.71552 | 0.59737 | 0.5206 | 0.47569 | 0.34576 | 0.34391 | 0.17422
1A1b_Petroleum_Refining | Refineries - combustion | Gas oil | Mt fuel consumed | 0.068 | 0.066 | 0.066 | 0.071 | 0.085 | 0.101 | 0.116 | 0.1533 | 0.162 | 0.115 | 0.16949 | 0.048385 | 0.049277 | 0.19947 | 0.19224 | 0.20556 | 0.043504 | 0 | 0 | 0 | 0 | 0.00048811 | 3.7537e-05 | 0 | 0
1A1b_Petroleum_Refining | Refineries - combustion | LPG | Mth fuel consumed | 8.12 | 8.02 | 7.61 | 6.11 | 2.83 | 4.2 | 4.6974 | 5.1671 | 17.8501 | 17.8501 | 17.8891 | 19.9701 | 4.58 | 8.9779 | 9.1597 | 19.9631 | 19.7378 | 19.832 | 2.2368 | 2.2073 | 2.5767 | 5.9555 | 8.4643 | 3.1353 | 5.0366
1A1b_Petroleum_Refining | Refineries - combustion | Naphtha | Mt fuel consumed | 0.10999 | 0.11399 | 0.11299 | 0.10899 | 0.099992 | 0.083992 | 0.083992 | 0.10099 | 0.10099 | 0.10499 | 0.1025 | 0.11862 | 0.10432 | 0.097105 | 0.091471 | 0.087213 | 0.083992 | 0.083992 | 0.077221 | 0.010637 | 0.15582 | 0.092291 | 0.18349 | 0.10291 | 0.038179
1A1b_Petroleum_Refining | Refineries - combustion | Natural gas | Mth fuel consumed | 9.3 | 9.5 | 66.2 | 83.6 | 65.9577 | 83.8376 | 101.5127 | 106.5287 | 128.0596 | 141.7766 | 192.9235 | 251.851 | 277.9187 | 270.548 | 248.2269 | 379.7327 | 397.2528 | 408.2798 | 290.2407 | 283.5023 | 350.5174 | 430.3418 | 486.8935 | 428.6044 | 454.2554
1A1b_Petroleum_Refining | Refineries - combustion | OPG | Mth fuel consumed | 1295.3 | 1262.61 | 1248.49 | 1331.16 | 1287.56 | 1377.54 | 1455.5915 | 1372.862 | 1300.3533 | 1261.5602 | 1291.5136 | 1169.0584 | 1246.5091 | 1127.3226 | 1309.7715 | 1286.7446 | 1340.8852 | 1207.4075 | 1554.7707 | 1526.1042 | 1497.2264 | 1507.2055 | 1185.4382 | 1193.4915 | 1155.1159
1A1b_Petroleum_Refining | Refineries - combustion | Petrol | Mt fuel consumed | 0 | 0 | 0 | 0 | 0 | 0 | 0.002 | 0 | 0 | 0 | 0 | 0 | 0 | 0 | 0 | 0 | 0 | 0 | 0 | 0 | 0 | 0 | 0 | 0 | 0
1A1b_Petroleum_Refining | Refineries - combustion | Petroleum coke | Mt fuel consumed | 0.976 | 1.043 | 1.047 | 1.07 | 0.948 | 1.147 | 1.117 | 1.183 | 1.191 | 1.165 | 1.2339 | 0.93137 | 1.1021 | 1.0178 | 1.0116 | 1.3684 | 1.4392 | 1.4518 | 1.3781 | 1.3583 | 1.3715 | 1.5261 | 1.6056 | 1.2472 | 1.164
1A1b_Petroleum_Refining | Refineries - combustion | Refinery miscellaneous | Mt fuel consumed | 0.021 | 0.043 | 0.046 | 0.058 | 0.058 | 0.032 | 0.054 | 0 | 0 | 0 | 0.015223 | 0.03228 | 0.010735 | 0 | 0 | 0 | 0 | 0 | 0 | 0 | 0 | 0 | 0 | 0.058131 | 0
1A1ci_Manufacture_of_Solid_Fuels-coke | Coke production | Blast furnace gas | Mth fuel consumed | 39.8885 | 36.101 | 33.5419 | 33.4395 | 35.6233 | 36.4422 | 38.2848 | 38.7966 | 37.0223 | 36.954 | 36.0669 | 22.1451 | 17.4022 | 14.7407 | 10.1342 | 9.7247 | 18.2894 | 23.9877 | 21.8039 | 17.2618 | 24.9678 | 22.4297 | 22.9193 | 25.6361 | 24.2607
1A1ci_Manufacture_of_Solid_Fuels-coke | Coke production | Coke oven gas | Mth fuel consumed | 206.5651 | 188.5761 | 163.858 | 147.1558 | 151.7402 | 142.6638 | 170.0296 | 167.5045 | 194.1538 | 180.2662 | 189.5473 | 161.0555 | 145.7006 | 152.3885 | 147.6115 | 147.4409 | 146.1101 | 144.2675 | 148.4113 | 132.6556 | 131.7348 | 130.7439 | 130.21 | 124.316 | 127.1027
1A1ci_Manufacture_of_Solid_Fuels-coke | Coke production | Colliery methane | Mth fuel consumed | 0.98954 | 0.98954 | 0 | 0 | 0 | 0 | 0 | 0 | 0 | 0 | 0 | 0 | 0 | 0 | 0 | 0 | 0 | 0 | 0 | 0 | 0 | 0 | 0 | 0 | 0
1A1ci_Manufacture_of_Solid_Fuels-coke | Coke production | Natural gas | Mth fuel consumed | 0.43357 | 0.40075 | 0.44359 | 0.49682 | 0.64832 | 0.37534 | 0.7848 | 0.51183 | 0.23885 | 0.44359 | 0.58007 | 0.3071 | 0 | 0.034122 | 0 | 0 | 0 | 0 | 0 | 0 | 0 | 0 | 0 | 0 | 0
1A1ci_Manufacture_of_Solid_Fuels-coke | Solid smokeless fuel production | Coke | Mt fuel consumed | 0 | 0 | 0 | 0 | 0 | 0 | 0 | 0.018 | 0.027 | 0.02 | 0.037 | 0.032 | 0.017 | 0 | 0 | 0 | 0 | 0 | 0 | 0 | 0 | 0 | 0 | 0 | 0
1A1ci_Manufacture_of_Solid_Fuels-coke | Solid smokeless fuel production | Natural gas | Mth fuel consumed | 0 | 0 | 0 | 0 | 0 | 0 | 0 | 0 | 0 | 0 | 0 | 0 | 0 | 0 | 0 | 0 | 0 | 0 | 0 | 0 | 0 | 0 | 0 | 0 | 0
1A1cii_Other_Energy_Industries | Collieries - combustion | Coal | Mt fuel consumed | 0.117 | 0.112 | 0.079 | 0.048 | 0.022 | 0.008 | 0.008 | 0.008 | 0.005 | 0.01 | 0.012 | 0.01 | 0.009 | 0.006 | 0.008 | 0.005746 | 0.003758 | 0.004613 | 0.005286 | 0.0048437 | 0.0049089 | 0.0037825 | 0.0038257 | 0.0026033 | 0.00060517
1A1cii_Other_Energy_Industries | Collieries - combustion | Coke oven gas | Mth fuel consumed | 0 | 0 | 0 | 0 | 0 | 0 | 0 | 0 | 0 | 0 | 0 | 0 | 0 | 0 | 0 | 0 | 0 | 0 | 0 | 0 | 0 | 0 | 0 | 0 | 0
1A1cii_Other_Energy_Industries | Collieries - combustion | Colliery methane | Mth fuel consumed | 23 | 18 | 18.2 | 19.8 | 23.783 | 13.8876 | 12.4886 | 11.192 | 10.0318 | 11.2944 | 12.5569 | 21.3262 | 20.5414 | 28.6624 | 25.4208 | 23.9536 | 24.1242 | 23.1005 | 24.1065 | 23.6217 | 27.434 | 22.4983 | 19.9351 | 20.0887 | 18.7321
1A1cii_Other_Energy_Industries | Collieries - combustion | Natural gas | Mth fuel consumed | 11.5 | 21.5 | 35.6 | 14.2 | 9.0764 | 12.5569 | 11.7379 | 6.5855 | 2.2862 | 0.47771 | 0.20473 | 0.13649 | 0 | 0 | 0 | 0 | 0 | 0 | 2.9004 | 2.6615 | 2.525 | 2.0874 | 3.285 | 2.0469 | 2.3855
1A1cii_Other_Energy_Industries | Gas production | Colliery methane | Mth fuel consumed | 3 | 2 | 0 | 0 | 0 | 0 | 0 | 0 | 0 | 0 | 0 | 0 | 0 | 0 | 0 | 0 | 0 | 0 | 0 | 0 | 0 | 0 | 0 | 0 | 0
1A1cii_Other_Energy_Industries | Gas production | LPG | Mth fuel consumed | 17.2 | 19.6 | 18.8 | 19.5 | 22.1 | 20 | 22.3568 | 20.9845 | 21.4727 | 21.4542 | 18.392 | 0 | 0 | 0.0093948 | 0 | 0 | 0 | 0 | 0 | 0 | 0 | 0 | 0 | 0 | 0
1A1cii_Other_Energy_Industries | Gas production | Natural gas | Mth fuel consumed | 97.1324 | 121.5516 | 114.2435 | 115.5462 | 117.8301 | 132.3551 | 180.1601 | 166.3607 | 215.1522 | 270.2997 | 293.4433 | 308.1786 | 307.2255 | 326.8287 | 258.92 | 292.0467 | 272.7755 | 223.7799 | 242.5305 | 237.2887 | 286.6949 | 282.5334 | 217.4243 | 207.9971 | 196.2449
1A1cii_Other_Energy_Industries | Gas production | OPG | Mth fuel consumed | 0 | 0 | 0 | 0 | 0 | 0 | 0 | 0 | 0 | 0 | 0 | 0 | 0 | 0 | 0 | 0 | 0 | 0 | 0 | 0 | 0 | 0 | 0 | 0 | 0
1A1cii_Other_Energy_Industries | Gas production | Town gas | Mth fuel consumed | 0 | 0 | 0 | 0 | 0 | 0 | 0 | 0 | 0 | 0 | 0 | 0 | 0 | 0 | 0 | 0 | 0 | 0 | 0 | 0 | 0 | 0 | 0 | 0 | 0
1A1cii_Other_Energy_Industries | Nuclear fuel production | Natural gas | Mth fuel consumed | 14.4 | 16.9 | 17.3 | 19.3 | 18.7671 | 15.9349 | 29.8226 | 31.4945 | 0 | 0 | 0 | 0 | 0 | 0 | 0 | 0 | 0 | 0 | 0 | 0 | 0 | 0 | 0 | 0 | 0
1A1cii_Other_Energy_Industries | Town gas manufacture | Burning oil | Mt fuel consumed | 0 | 0 | 0 | 0 | 0 | 0 | 0 | 0 | 0 | 0 | 0 | 0 | 0 | 0 | 0 | 0 | 0 | 0 | 0 | 0 | 0 | 0 | 0 | 0 | 0
1A1cii_Other_Energy_Industries | Town gas manufacture | Coal | Mt fuel consumed | 0 | 0 | 0 | 0 | 0 | 0 | 0 | 0 | 0 | 0 | 0 | 0 | 0 | 0 | 0 | 0 | 0 | 0 | 0 | 0 | 0 | 0 | 0 | 0 | 0
1A1cii_Other_Energy_Industries | Town gas manufacture | Coke | Mt fuel consumed | 0 | 0 | 0 | 0 | 0 | 0 | 0 | 0 | 0 | 0 | 0 | 0 | 0 | 0 | 0 | 0 | 0 | 0 | 0 | 0 | 0 | 0 | 0 | 0 | 0
1A1cii_Other_Energy_Industries | Town gas manufacture | Coke oven gas | Mth fuel consumed | 0 | 0 | 0 | 0 | 0 | 0 | 0 | 0 | 0 | 0 | 0 | 0 | 0 | 0 | 0 | 0 | 0 | 0 | 0 | 0 | 0 | 0 | 0 | 0 | 0
1A1cii_Other_Energy_Industries | Town gas manufacture | LPG | Mth fuel consumed | 0 | 0 | 0 | 0 | 0 | 0 | 0 | 0 | 0 | 0 | 0 | 0 | 0 | 0 | 0 | 0 | 0 | 0 | 0 | 0 | 0 | 0 | 0 | 0 | 0
1A1cii_Other_Energy_Industries | Town gas manufacture | Natural gas | Mth fuel consumed | 0 | 0 | 0 | 0 | 0 | 0 | 0 | 0 | 0 | 0 | 0 | 0 | 0 | 0 | 0 | 0 | 0 | 0 | 0 | 0 | 0 | 0 | 0 | 0 | 0
1A1cii_Other_Energy_Industries | Upstream Gas Production - fuel combustion | Gas oil | Mt fuel consumed | 0.0096681 | 0.010765 | 0.010946 | 0.01287 | 0.01374 | 0.015052 | 0.017898 | 0.018261 | 0.019175 | 0.017059 | 0.01393 | 0.017825 | 0.021528 | 0.020164 | 0.01563 | 0.016603 | 0.016454 | 0.019389 | 0.019803 | 0.014262 | 0.029144 | 0.039605 | 0.045385 | 0.061269 | 0.052095
1A1cii_Other_Energy_Industries | Upstream Gas Production - fuel combustion | Natural gas | Mth fuel consumed | 343.6242 | 357.1912 | 379.9245 | 401.2764 | 476.176 | 485.9343 | 551.2729 | 575.0521 | 613.2438 | 721.4386 | 806.6412 | 891.5696 | 841.3138 | 806.9958 | 811.5586 | 758.7249 | 639.3244 | 619.7532 | 626.5178 | 612.7043 | 619.8251 | 543.0912 | 479.8931 | 504.5978 | 526.727
1A1cii_Other_Energy_Industries | Upstream oil and gas production - combustion at gas separation plant | LPG | Mth fuel consumed | 10.99 | 14.57 | 10.3 | 1.98 | 12.22 | 0.92 | 11.7312 | 20.1681 | 24.3465 | 3.2882 | 0.46974 | 9.2304 | 6.2006 | 9.1684 | 8.5482 | 8.481 | 7.1401 | 7.955 | 7.7925 | 7.7785 | 7.1487 | 6.7082 | 5.8807 | 5.5432 | 5.0688
1A1cii_Other_Energy_Industries | Upstream oil and gas production - combustion at gas separation plant | OPG | Mth fuel consumed | 152.38 | 163.5 | 168.66 | 168.66 | 191.56 | 274 | 180.5104 | 147.3848 | 144.5044 | 151.7056 | 141.1438 | 179.2382 | 120.4043 | 178.0338 | 165.9908 | 164.6868 | 138.6486 | 154.4728 | 151.3165 | 151.0455 | 138.8155 | 130.2617 | 114.1926 | 107.6387 | 98.4264
1A1cii_Other_Energy_Industries | Upstream Oil Production - fuel combustion | Gas oil | Mt fuel consumed | 0.34923 | 0.34792 | 0.35932 | 0.38196 | 0.48242 | 0.4952 | 0.49462 | 0.48887 | 0.50564 | 0.45421 | 0.46584 | 0.49344 | 0.47004 | 0.44338 | 0.41211 | 0.4588 | 0.41315 | 0.38501 | 0.4432 | 0.43927 | 0.46346 | 0.4932 | 0.57177 | 0.55821 | 0.59476
1A1cii_Other_Energy_Industries | Upstream Oil Production - fuel combustion | Natural gas | Mth fuel consumed | 1013.3874 | 1053.3979 | 1120.4411 | 1183.4104 | 1404.2978 | 1433.0763 | 1625.7671 | 1695.8947 | 1808.5266 | 1846.8066 | 1827.8584 | 1785.5346 | 1866.739 | 1815.2062 | 1841.516 | 1744.8616 | 1723.6874 | 1571.8912 | 1464.8733 | 1472.4971 | 1465.851 | 1270.9235 | 1173.6754 | 1083.9967 | 1022.1156
1A2a_Manufacturing_Industry&Construction:I&S | Blast furnaces | Blast furnace gas | Mth fuel consumed | 153.3183 | 149.6852 | 137.3657 | 159.4064 | 178.3212 | 182.7571 | 192.1747 | 197.9754 | 187.4318 | 175.2502 | 169.8248 | 138.535 | 122.3271 | 148.0551 | 145.803 | 142.9368 | 146.5196 | 149.4199 | 140.6165 | 107.525 | 100.4044 | 92.5685 | 98.8716 | 128.455 | 137.213
1A2a_Manufacturing_Industry&Construction:I&S | Blast furnaces | Coke oven gas | Mth fuel consumed | 56.3444 | 51.4376 | 44.6952 | 40.1394 | 41.3899 | 34.1902 | 35.7257 | 37.6706 | 39.752 | 42.2771 | 40.7075 | 45.4845 | 35.8621 | 39.7179 | 32.3476 | 25.3526 | 34.7702 | 32.1429 | 26.2076 | 20.2945 | 12.7767 | 15.9903 | 25.6245 | 30.0841 | 29.815
1A2a_Manufacturing_Industry&Construction:I&S | Blast furnaces | LPG | Mth fuel consumed | 6.5418 | 6.5418 | 7.8502 | 7.8502 | 6.5418 | 6.5418 | 6.5418 | 1.4018 | 1.4018 | 1.4018 | 0 | 0 | 0 | 0 | 0 | 0 | 0 | 0 | 0 | 0 | 0 | 0 | 0 | 0 | 0
1A2a_Manufacturing_Industry&Construction:I&S | Blast furnaces | Natural gas | Mth fuel consumed | 7.3935 | 6.8339 | 7.5643 | 8.4721 | 11.0555 | 14.8089 | 16.3103 | 11.6697 | 17.9823 | 21.9404 | 24.2948 | 12.7957 | 7.5751 | 18.3917 | 24.8408 | 32.1087 | 20.8485 | 24.5337 | 24.4995 | 15.3662 | 21.8814 | 15.4622 | 9.0653 | 12.3835 | 11.5198
1A2a_Manufacturing_Industry&Construction:I&S | Iron and steel - combustion plant | Blast furnace gas | Mth fuel consumed | 404.1999 | 422.3348 | 402.7162 | 384.19 | 374.5564 | 384.247 | 397.6911 | 422.0541 | 400.8985 | 382.1997 | 348.146 | 313.5805 | 289.2175 | 331.8016 | 332.5182 | 334.9067 | 346.3717 | 329.574 | 285.2875 | 234.3609 | 220.2489 | 211.829 | 250.8613 | 304.645 | 301.853
1A2a_Manufacturing_Industry&Construction:I&S | Iron and steel - combustion plant | Coal | Mt fuel consumed | 0.012 | 0.009 | 0.006 | 0.013 | 0.014 | 0.008 | 0.003 | 0.00076721 | 0.0039134 | 0.0073516 | 0.0028018 | 0.001 | 0 | 0 | 0 | 0 | 0.001 | 0.075 | 0.069036 | 0.059919 | 0.064287 | 0.052622 | 0.050612 | 0.053184 | 0.054236
1A2a_Manufacturing_Industry&Construction:I&S | Iron and steel - combustion plant | Coke | Mt fuel consumed | 0.234 | 0.198 | 0.206 | 0.18 | 0.065 | 0.014 | 0.025 | 0.04 | 0.023 | 0.017 | 0.019 | 0.032 | 0.028637 | 0.023 | 0.022 | 0.022297 | 0.026267 | 0.022923 | 0.013422 | 0.006636 | 0.0070486 | 0.0073052 | 0.012648 | 0.012594 | 0.013672
1A2a_Manufacturing_Industry&Construction:I&S | Iron and steel - combustion plant | Coke oven gas | Mth fuel consumed | 273.6083 | 269.582 | 257.7075 | 251.2926 | 244.7412 | 245.0483 | 235.0506 | 245.3213 | 220.1734 | 209.878 | 208.3582 | 155.4156 | 125.8134 | 115.8696 | 95.0237 | 122.7928 | 133.11 | 133.611 | 130.1663 | 124.1605 | 141.1518 | 127.2006 | 114.9929 | 118.4495 | 108.8093
1A2a_Manufacturing_Industry&Construction:I&S | Iron and steel - combustion plant | Fuel oil | Mt fuel consumed | 0.11267 | 0.15471 | 0.15102 | 0.31102 | 0.27447 | 0.25375 | 0.0819 | 0.1161 | 0.23346 | 0.34431 | 0.27373 | 0.3149 | 0.24952 | 0.133 | 0.15218 | 0.1298 | 0.11842 | 0.15867 | 0.13287 | 0.14257 | 0.058305 | 0.029268 | 0.029508 | 0.016106 | 0.015625
1A2a_Manufacturing_Industry&Construction:I&S | Iron and steel - combustion plant | Gas oil | Mt fuel consumed | 0.010311 | 0.0095301 | 0.010549 | 0.011815 | 0.015157 | 0.01516 | 0.016048 | 0.015607 | 0.015249 | 0.0164 | 0.0067905 | 0.0064485 | 0.0066677 | 0.0078327 | 0.0073689 | 0.011544 | 0.009918 | 0.005682 | 0.0036668 | 0.0026287 | 0.0034143 | 0.0020034 | 0.0021919 | 0.0026077 | 0.0029745
1A2a_Manufacturing_Industry&Construction:I&S | Iron and steel - combustion plant | LPG | Mth fuel consumed | 4.7582 | 4.7582 | 3.4498 | 3.4442 | 4.7526 | 4.6502 | 2.853 | 7.993 | 9.872 | 9.872 | 11.2738 | 0 | 4.6603 | 0 | 0 | 0 | 0 | 0 | 2.2994 | 1.7004 | 0.69714 | 0 | 0.94605 | 0.34667 | 1.3928
1A2a_Manufacturing_Industry&Construction:I&S | Iron and steel - combustion plant | Natural gas | Mth fuel consumed | 456.0264 | 421.5074 | 466.5599 | 522.5484 | 681.8926 | 682.0291 | 721.9859 | 702.1269 | 686.0214 | 742.6297 | 310.3048 | 296.929 | 306.2784 | 356.8813 | 344.9727 | 302.4568 | 300.3071 | 263.3358 | 262.7225 | 195.8868 | 222.4264 | 212.3606 | 187.1689 | 195.6197 | 199.3551
1A2a_Manufacturing_Industry&Construction:I&S | Iron and steel - combustion plant | Town gas | Mth fuel consumed | 0 | 0 | 0 | 0 | 0 | 0 | 0 | 0 | 0 | 0 | 0 | 0 | 0 | 0 | 0 | 0 | 0 | 0 | 0 | 0 | 0 | 0 | 0 | 0 | 0
1A2a_Manufacturing_Industry&Construction:I&S | Sinter production | Coke | Mt fuel consumed | 0.80851 | 0.76174 | 0.79879 | 0.80084 | 0.829 | 0.844 | 0.841 | 0.856 | 0.822 | 0.887 | 0.793 | 0.78 | 0.7 | 0.795 | 0.788 | 0.782 | 0.701 | 0.734 | 0.62148 | 0.45957 | 0.41624 | 0.3881 | 0.46671 | 0.61316 | 0.62002
1A2a_Manufacturing_Industry&Construction:Non-Ferrous Metals | Copper alloy and semis production | Copper consumption | Megatonne | 0.44354 | 0.38794 | 0.39144 | 0.40292 | 0.46533 | 0.47863 | 0.47737 | 0.483 | 0.43912 | 0.41729 | 0.45475 | 0.41288 | 0.38066 | 0.36219 | 0.36342 | 0.28541 | 0.29209 | 0.16145 | 0.16292 | 0.1428 | 0.163 | 0.1428 | 0.1428 | 0.1428 | 0.1428
1A2a_Manufacturing_Industry&Construction:Non-Ferrous Metals | Lead battery manufacture | Process emission | no units | bar: 1990 to 2014
1A2a_Manufacturing_Industry&Construction:Non-Ferrous Metals | Secondary aluminium production | Secondary aluminium production | Megatonne | 0.6094 | 0.6031 | 0.69587 | 0.83163 | 0.96673 | 1.0104 | 1.0112 | 1.0462 | 1.1084 | 1.137 | 1.0513 | 1.0847 | 1.0127 | 1.034 | 1.0613 | 1.0645 | 1.0478 | 0.84119 | 0.83966 | 0.64009 | 0.66703 | 0.71877 | 0.71802 | 0.69791 | 0.64962
1A2a_Manufacturing_Industry&Construction:Non-Ferrous Metals | Zinc alloy and semis production | Hot-Dip Galvanizing | kilotonne | 974.4368 | 927.8941 | 894.6704 | 912.3552 | 955.1981 | 968.0732 | 1018.0937 | 1034.9645 | 993.4534 | 934.7756 | 854.7133 | 760 | 660.763 | 781.9732 | 782.3917 | 771.51 | 816.8381 | 826 | 797 | 642 | 620 | 600 | 606 | 606 | 606
1A2a_Manufacturing_Industry&Construction:Non-Ferrous Metals | Zinc alloy and semis production | Zinc consumption | Megatonne | 0.2454 | 0.23322 | 0.23679 | 0.24126 | 0.24148 | 0.24524 | 0.23675 | 0.23664 | 0.22617 | 0.23672 | 0.24254 | 0.23118 | 0.23466 | 0.23357 | 0.23888 | 0.3179 | 0.3179 | 0.32822 | 0.30773 | 0.25522 | 0.25287 | 0.24312 | 0.23626 | 0.25654 | 0.2707
1A2a_Manufacturing_Industry&Construction:Non-Ferrous Metals | Zinc oxide production | Process emission | no units | bar: 1990 to 2014
1A2b_Non-Ferrous_Metals | Non-Ferrous Metal (combustion) | Coal | Mt fuel consumed | 0.079 | 0.296 | 0.275 | 0.298 | 0.262 | 0.23 | 0.282 | 0.11431 | 0.090444 | 0.15699 | 0.073393 | 0.071479 | 0.10501 | 0.070892 | 0.048316 | 0.05727 | 0.0789 | 0.052811 | 0.049568 | 0.045374 | 0.041654 | 0.039493 | 0.038064 | 0.04 | 0.042
1A2b_Non-Ferrous_Metals | Non-Ferrous Metal (combustion) | Fuel oil | Mt fuel consumed | 0.032 | 0.054 | 0.055 | 0.038 | 0.051 | 0.039 | 0.025 | 0.027 | 0.017 | 0.016 | 0.0095819 | 0.035155 | 0.034059 | 0.024 | 0.023608 | 0.023718 | 0.02871 | 0.026 | 0.00093248 | 0.00093527 | 0.001 | 0.0011 | 0.00093838 | 0.0009624 | 0.00096566
1A2b_Non-Ferrous_Metals | Non-Ferrous Metal (combustion) | Gas oil | Mt fuel consumed | 0.012601 | 0.013787 | 0.013835 | 0.013332 | 0.011806 | 0.010365 | 0.011669 | 0.010648 | 0.011435 | 0.010809 | 0.015233 | 0.014652 | 0.0079842 | 0.0028568 | 0.0025914 | 0.0067603 | 0.003166 | 0.0028889 | 0.00021829 | 3.6007e-05 | 2.1104e-06 | 1.6031e-06 | 9.2159e-07 | 1.1762e-06 | 1.278e-06
1A2b_Non-Ferrous_Metals | Non-Ferrous Metal (combustion) | Natural gas | Mth fuel consumed | 154.197 | 153.5828 | 129.0491 | 140.2753 | 154.197 | 146.4854 | 165.4914 | 157.7116 | 188.7625 | 189.3426 | 201.3194 | 193.2325 | 179.3107 | 163.1369 | 116.4432 | 115.3811 | 113.2685 | 105.0061 | 86.661 | 62.9925 | 70.6069 | 70.062 | 71.7835 | 73.1668 | 74.4593
1A2c_Chemicals | Ammonia production - combustion | Natural gas | Mth fuel consumed | 107.882 | 107.7742 | 110.5318 | 110.4193 | 110.3071 | 110.1755 | 110.0444 | 81.3053 | 93.8562 | 108.5898 | 115.4567 | 123.5228 | 124.7187 | 118.5949 | 101.2207 | 106.9637 | 89.4912 | 116.3858 | 122.8472 | 97.798 | 96.0555 | 74.2992 | 116.0038 | 96.9284 | 100.4564
1A2c_Chemicals | Chemicals (combustion) | Coal | Mt fuel consumed | 1.134 | 1.263 | 1.21 | 1.015 | 1.009 | 0.841 | 0.891 | 0.49869 | 0.27959 | 0.3225 | 0.17379 | 0.33319 | 0.36021 | 0.37559 | 0.35675 | 0.39946 | 0.39724 | 0.41258 | 0.41049 | 0.36381 | 0.36349 | 0.44592 | 0.34413 | 0.502 | 0.40197
1A2c_Chemicals | Chemicals (combustion) | Fuel oil | Mt fuel consumed | 1.312 | 1.495 | 1.509 | 1.429 | 1.212 | 0.799 | 0.656 | 0.494 | 0.425 | 0.13743 | 0.21949 | 0.14933 | 0.10872 | 0.086637 | 0.092772 | 0.10123 | 0.091475 | 0.096201 | 0.12661 | 0.087671 | 0.15244 | 0.10538 | 0.037003 | 0.041122 | 0.043521
1A2c_Chemicals | Chemicals (combustion) | Gas oil | Mt fuel consumed | 0.087635 | 0.095884 | 0.096218 | 0.092718 | 0.082105 | 0.072082 | 0.081155 | 0.074054 | 0.079522 | 0.059381 | 0.068276 | 0.049871 | 0.0255 | 0.015034 | 0.011587 | 0.026604 | 0.014767 | 0.0147 | 0.0062305 | 0.0053007 | 0.0074316 | 0.0032592 | 0.0019643 | 0.0023219 | 0.0025758
1A2c_Chemicals | Chemicals (combustion) | Natural gas | Mth fuel consumed | 916.3444 | 605.6642 | 717.8571 | 1157.1087 | 1385.0432 | 1360.5096 | 1444.2106 | 1575.9213 | 1582.7798 | 1749.7599 | 1883.462 | 1843.9663 | 1675.1734 | 1665.332 | 1640.6254 | 1430.5997 | 1370.008 | 1283.8208 | 1024.5684 | 799.8989 | 832.6622 | 716.3349 | 697.3304 | 724.3054 | 707.3795
1A2c_Chemicals | Chemicals (combustion) | OPG | Mth fuel consumed | 633.2365 | 721.8481 | 709.1667 | 703.4202 | 752.9177 | 760.3866 | 759.366 | 727.6094 | 745.346 | 793.523 | 652.9295 | 614.1589 | 577.7815 | 657.1141 | 689.8919 | 647.805 | 661.5013 | 634.9984 | 566.6982 | 557.8861 | 594.5081 | 587.9068 | 599.6622 | 539.7586 | 429.4106
1A2d_Pulp_Paper_Print | Pulp, Paper and Print (combustion) | Coal | Mt fuel consumed | 0.688 | 0.827 | 0.93 | 0.95 | 0.799 | 0.472 | 0.267 | 0.17876 | 0.046961 | 0.073231 | 0.16589 | 0.1506 | 0.16485 | 0.15323 | 0.15758 | 0.14848 | 0.14781 | 0.15083 | 0.15573 | 0.13052 | 0.13009 | 0.12926 | 0.14507 | 0.12864 | 0.143
1A2d_Pulp_Paper_Print | Pulp, Paper and Print (combustion) | Fuel oil | Mt fuel consumed | 0.226 | 0.274 | 0.307 | 0.263 | 0.267 | 0.189 | 0.147 | 0.101 | 0.084 | 0.070619 | 0.047457 | 0.099085 | 0.049343 | 0.038187 | 0.032496 | 0.035573 | 0.037562 | 0.036 | 0.0040646 | 0.0040767 | 0.0040899 | 0.0040911 | 0.0040903 | 0.0040903 | 0.0040903
1A2d_Pulp_Paper_Print | Pulp, Paper and Print (combustion) | Gas oil | Mt fuel consumed | 0.020047 | 0.021934 | 0.022011 | 0.02121 | 0.018782 | 0.016489 | 0.018565 | 0.016941 | 0.018191 | 0.011792 | 0.011062 | 0.013084 | 0.0069089 | 0.0028231 | 0.0026295 | 0.013229 | 0.003182 | 0.004218 | 0.0016522 | 0.0012345 | 0.0013955 | 0.00098627 | 0.00053251 | 0.00084255 | 0.00093461
1A2d_Pulp_Paper_Print | Pulp, Paper and Print (combustion) | Natural gas | Mth fuel consumed | 399.3289 | 400.8644 | 390.5255 | 353.5714 | 443.1756 | 502.6501 | 541.5491 | 471.838 | 485.9304 | 547.0548 | 675.3815 | 628.0975 | 598.0898 | 599.1671 | 535.4213 | 670.4428 | 623.1507 | 580.6648 | 372.3785 | 311.0987 | 327.5952 | 304.4523 | 291.0037 | 326.5885 | 316.6156
1A2e_Food_drink_tobacco | Food & drink, tobacco (combustion) | Coal | Mt fuel consumed | 0.505 | 0.616 | 0.64 | 0.632 | 0.569 | 0.463 | 0.384 | 0.28233 | 0.12523 | 0.13212 | 0.10393 | 0.099911 | 0.073893 | 0.071808 | 0.064684 | 0.050051 | 0.048671 | 0.057344 | 0.062557 | 0.071975 | 0.067216 | 0.06927 | 0.068239 | 0.068192 | 0.078139
1A2e_Food_drink_tobacco | Food & drink, tobacco (combustion) | Fuel oil | Mt fuel consumed | 0.791 | 0.799 | 0.798 | 0.742 | 0.645 | 0.495 | 0.442 | 0.32 | 0.246 | 0.24027 | 0.15449 | 0.18772 | 0.096507 | 0.074466 | 0.066097 | 0.051984 | 0.049666 | 0.062505 | 0.075505 | 0.08852 | 0.10154 | 0.098045 | 0.09455 | 0.10417 | 0.081326
1A2e_Food_drink_tobacco | Food & drink, tobacco (combustion) | Gas oil | Mt fuel consumed | 0.087248 | 0.095455 | 0.095936 | 0.092475 | 0.081963 | 0.072058 | 0.081171 | 0.074181 | 0.079206 | 0.064715 | 0.075397 | 0.073186 | 0.037146 | 0.022641 | 0.027215 | 0.066325 | 0.03339 | 0.030955 | 0.0090025 | 0.0052045 | 0.0037447 | 0.0022007 | 0.0011793 | 0.001355 | 0.0014
1A2e_Food_drink_tobacco | Food & drink, tobacco (combustion) | Natural gas | Mth fuel consumed | 678.2757 | 646.0305 | 680.323 | 615.0819 | 701.035 | 831.9268 | 927.5023 | 910.7143 | 930.4709 | 986.1571 | 1050.8853 | 1044.8099 | 1020.8895 | 1007.7459 | 1008.1701 | 895.1511 | 853.9411 | 829.2055 | 764.6013 | 659.0067 | 725.1888 | 745.1932 | 733.5435 | 747.9595 | 745.3043
1A2f_Manufacturing_Industry&Construction:Other | Autogeneration - exported to grid | Coal | Mt fuel consumed | 0.40032 | 0.38994 | 0.40799 | 0.72078 | 0.61854 | 0.56911 | 0.3675 | 0.48175 | 0.37471 | 0.32867 | 0.33453 | 0.46023 | 0.3626 | 0.52473 | 0.41761 | 0.34857 | 0.41625 | 0.52602 | 0.63239 | 0.67806 | 0.54316 | 0.54823 | 0.47866 | 0.080746 | 0.072417
1A2f_Manufacturing_Industry&Construction:Other | Autogeneration - exported to grid | Natural gas | Mth fuel consumed | 36.2182 | 35.0203 | 36.5535 | 77.5902 | 76.0698 | 174.179 | 174.6019 | 203.6141 | 194.2303 | 217.3769 | 289.5208 | 290.2425 | 244.8432 | 388.4291 | 305.7624 | 243.6566 | 252.2444 | 357.2597 | 360.1429 | 410.4516 | 347.8605 | 333.9606 | 363.4486 | 300.4323 | 270.5984
1A2f_Manufacturing_Industry&Construction:Other | Autogenerators | Biogas | Mth fuel consumed | 0 | 0 | 0 | 0 | 0 | 0 | 0.11623 | 0.11597 | 0.11421 | 0.11421 | 0.11421 | 0.11421 | 0.11421 | 1.32 | 1.9364 | 1.8356 | 2.292 | 2.7464 | 2.8317 | 6.4554 | 16.3374 | 39.3516 | 70.9637 | 101.3834 | 148.3458
1A2f_Manufacturing_Industry&Construction:Other | Autogenerators | Coal | Mt fuel consumed | 1.0587 | 1.1311 | 1.072 | 1.3192 | 1.1375 | 1.5229 | 1.1025 | 1.4452 | 1.5243 | 1.2663 | 1.1015 | 1.1806 | 1.2337 | 1.0433 | 1.0583 | 1.1272 | 1.0951 | 0.954 | 0.92282 | 0.74113 | 0.7246 | 0.73539 | 0.58548 | 0.11793 | 0.11257
1A2f_Manufacturing_Industry&Construction:Other | Autogenerators | Natural gas | Mth fuel consumed | 95.7818 | 101.5797 | 96.0465 | 142.0098 | 139.8879 | 466.0849 | 523.8057 | 610.8422 | 790.1192 | 837.5366 | 953.27 | 744.5762 | 833.0389 | 772.2673 | 774.8479 | 787.9463 | 663.6213 | 647.9382 | 525.5367 | 448.6297 | 464.0662 | 447.9718 | 444.5593 | 438.7991 | 420.6489
1A2f_Manufacturing_Industry&Construction:Other | Brick manufacture - non Fletton | Non-Fletton bricks | kilotonne | 7334.058 | 6278.5606 | 5941.32 | 5294.2562 | 6327.2743 | 6699.5456 | 6319.6783 | 6269.4043 | 6327.12 | 6248.8626 | 6138.5067 | 5949.9619 | 5988.4733 | 6083.9117 | 6343.7866 | 6125.4752 | 5637.9955 | 5592.7626 | 4399.0974 | 2888.1502 | 3310.164 | 3634.6064 | 3507.8826 | 3716.4854 | 4429.1412
1A2f_Manufacturing_Industry&Construction:Other | Cement production - combustion | Coal | Mt fuel consumed | 2.241 | 1.7805 | 1.5608 | 1.5098 | 1.651 | 1.519 | 1.4934 | 1.5102 | 1.4851 | 1.3546 | 1.24 | 1.29 | 1.235 | 1.199 | 1.127 | 0.95945 | 0.87525 | 1.1502 | 0.96417 | 0.57262 | 0.5948 | 0.60397 | 0.4979 | 0.48381 | 0.53037
1A2f_Manufacturing_Industry&Construction:Other | Cement production - combustion | Fuel oil | Mt fuel consumed | 0.001 | 0.001 | 0.001 | 0.001 | 0.001 | 0.001 | 0.001 | 0.001 | 0.001 | 0.001 | 0.001 | 0.001 | 0 | 0 | 0.001 | 0 | 0 | 0 | 0 | 0 | 0 | 0 | 0 | 0.000459 | 0
1A2f_Manufacturing_Industry&Construction:Other | Cement production - combustion | Gas oil | Mt fuel consumed | 0.01 | 0.0084362 | 0.0078793 | 0.0081807 | 0.0096622 | 0.0097667 | 0.010206 | 0.01092 | 0.011378 | 0.011106 | 0.011 | 0.013 | 0.014 | 0.009 | 0.009 | 0.010629 | 0.00887 | 0.00408 | 0.00993 | 0.0071266 | 0.0067365 | 0.0053178 | 0.0055764 | 0.0087882 | 0.006268
1A2f_Manufacturing_Industry&Construction:Other | Cement production - combustion | Natural gas | Mth fuel consumed | 3.3704 | 2.6681 | 2.3365 | 2.2725 | 2.5116 | 2.3728 | 2.314 | 2.3067 | 2.2351 | 2.0243 | 1.8557 | 1.1433 | 1.3593 | 1.5085 | 2.6078 | 0.54161 | 1.815 | 2.1944 | 1.9386 | 1.9756 | 2.4088 | 3.4811 | 2.1216 | 1.8096 | 2.0279
1A2f_Manufacturing_Industry&Construction:Other | Cement production - combustion | Petroleum coke | Mt fuel consumed | 0.031 | 0.05124 | 0.069651 | 0.092482 | 0.12997 | 0.1475 | 0.17391 | 0.20671 | 0.2353 | 0.24552 | 0.255 | 0.212 | 0.288 | 0.265 | 0.32 | 0.352 | 0.4386 | 0.22794 | 0.07433 | 0.044168 | 0.029368 | 0.026885 | 0.046908 | 0.047312 | 0.032757
1A2f_Manufacturing_Industry&Construction:Other | Cement production - combustion | Scrap tyres | Mt fuel consumed | 0.0006 | 0.0042 | 0.0078 | 0.0114 | 0.015 | 0.0305 | 0.0305 | 0.025 | 0.0183 | 0.02 | 0.0322 | 0.0366 | 0.0457 | 0.0675 | 0.0656 | 0.081 | 0.07674 | 0.11038 | 0.1336 | 0.11247 | 0.10518 | 0.11641 | 0.10507 | 0.11543 | 0.12592
1A2f_Manufacturing_Industry&Construction:Other | Cement production - combustion | Waste | Mt fuel consumed | 0 | 0 | 0 | 0 | 0.003 | 0.013 | 0.01052 | 0.00804 | 0.00556 | 0.00308 | 0.0006 | 0 | 0.0082 | 0.0244 | 0.0312 | 0.034307 | 0.03344 | 0.05213 | 0.11709 | 0.14511 | 0.18505 | 0.22093 | 0.21854 | 0.29668 | 0.30281
1A2f_Manufacturing_Industry&Construction:Other | Cement production - combustion | Waste oils | Mt fuel consumed | 0 | 0 | 0 | 0.00088111 | 0.0028057 | 0.0049879 | 0.0050223 | 0.0050568 | 0.0050912 | 0.0051256 | 0.00516 | 0.00454 | 0.00252 | 0.00072 | 0.0006 | 0.000452 | 0.000426 | 0.00384 | 0.00057 | 0.000435 | 0.000337 | 0.00028 | 0.00031954 | 0 | 0.0004162
1A2f_Manufacturing_Industry&Construction:Other | Cement production - combustion | Waste solvent | Mt fuel consumed | 0 | 0 | 0 | 0.013251 | 0.042194 | 0.075012 | 0.07553 | 0.076047 | 0.076565 | 0.077082 | 0.0776 | 0.0891 | 0.1186 | 0.0927 | 0.1146 | 0.11675 | 0.11026 | 0.11568 | 0.10331 | 0.072023 | 0.08175 | 0.085726 | 0.077761 | 0.08505 | 0.068286
1A2f_Manufacturing_Industry&Construction:Other | Chemical industry - soda ash | Soda ash | kilotonne | 1950 | 1800 | 1400 | 1000 | 1000 | 1000 | 1000 | 1000 | 1000 | 1000 | 1000 | 1000 | 1000 | 1000 | 1000 | 1000 | 1000 | 1000 | 1000 | 1000 | 1000 | 1000 | 1000 | 1000 | 1000
1A2f_Manufacturing_Industry&Construction:Other | Glazed ceramics | Ceramics production | kilotonne | 239.59 | 216.8136 | 207.3965 | 217.0326 | 224.9168 | 219.0037 | 211.5576 | 233.2148 | 219.3958 | 225.1344 | 218.5197 | 192.6778 | 211.8787 | 206.5103 | 203.1678 | 184.9392 | 169.2363 | 155.4196 | 129.0217 | 116.4573 | 112.6912 | 109.1674 | 103.0211 | 105.4339 | 107.5252
1A2f_Manufacturing_Industry&Construction:Other | Lime production - non decarbonising | Coal | Mt fuel consumed | 0.14356 | 0.11733 | 0.018454 | 0.018969 | 0.019604 | 0.022674 | 0.0244 | 0.025287 | 0.025942 | 0.02536 | 0.025255 | 0.036869 | 0.038889 | 0.041278 | 0.044495 | 0.045406 | 0.051049 | 0.069609 | 0.072255 | 0.055881 | 0.087646 | 0.073456 | 0.038376 | 0.046412 | 0.063288
1A2f_Manufacturing_Industry&Construction:Other | Lime production - non decarbonising | Coke | Mt fuel consumed | 0.015291 | 0.015032 | 0.018186 | 0.017694 | 0.01555 | 0.015032 | 0.018199 | 0.019616 | 0.017731 | 0.019074 | 0.016326 | 0 | 0 | 0 | 0 | 0 | 0 | 0 | 0 | 0 | 0 | 0 | 0 | 0 | 0
1A2f_Manufacturing_Industry&Construction:Other | Lime production - non decarbonising | Natural gas | Mth fuel consumed | 55.1316 | 45.0588 | 44.7906 | 46.0419 | 47.5834 | 52.3019 | 59.2224 | 60.0895 | 63.563 | 48.0545 | 52.8003 | 55.1476 | 54.5306 | 60.3145 | 62.5092 | 64.4379 | 61.4748 | 65.5757 | 58.6982 | 40.2431 | 44.2723 | 46.6772 | 47.0397 | 50.0186 | 51.5037
1A2f_Manufacturing_Industry&Construction:Other | Other industrial combustion | Biomass | Mt fuel consumed | 0 | 0 | 0 | 0 | 0 | 0 | 0 | 0 | 0.013307 | 0.19564 | 0.25005 | 0.53529 | 1.248 | 2.1627 | 1.0112 | 0.98238 | 1.1298 | 0.86127 | 0.59872 | 0.84125 | 1.2165 | 1.4651 | 1.499 | 1.496 | 2.2389
1A2f_Manufacturing_Industry&Construction:Other | Other industrial combustion | Burning oil | Mt fuel consumed | 0.457 | 0.524 | 0.522 | 0.551 | 0.561 | 0.637 | 0.746 | 0.78264 | 0.83964 | 1.2106 | 1.3119 | 1.5602 | 1.2877 | 1.2843 | 1.4651 | 1.4854 | 1.5339 | 1.4271 | 1.4403 | 1.458 | 1.486 | 1.3114 | 1.33 | 1.3811 | 1.2686
1A2f_Manufacturing_Industry&Construction:Other | Other industrial combustion | Coal | Mt fuel consumed | 1.4774 | 1.5172 | 1.9408 | 0.86325 | 0.6224 | 0.49032 | 0.29425 | 0.35964 | 0.41877 | 0.47474 | 0.52984 | 0.37025 | 0.38416 | 0.42517 | 0.36589 | 0.47504 | 0.49469 | 0.30849 | 0.56649 | 0.70168 | 0.98026 | 0.89203 | 1.1072 | 1.468 | 1.3826
1A2f_Manufacturing_Industry&Construction:Other | Other industrial combustion | Coke | Mt fuel consumed | 0.053034 | 0.021832 | 0.083572 | 0.11049 | 0.021832 | 0 | 0 | 0.020255 | 0.064003 | 0.059616 | 0.021122 | 0.014191 | 0.035631 | 0.012978 | 0.014191 | 0 | 0.013554 | 0 | 0.012083 | 0 | 0 | 0 | 0 | 0.009259 | 0.0099626
1A2f_Manufacturing_Industry&Construction:Other | Other industrial combustion | Coke oven gas | Mth fuel consumed | 17.7093 | 14.3312 | 13.6488 | 9.0764 | 8.8717 | 5.3913 | 7.0974 | 7.5068 | 3.9581 | 4.2652 | 11.6356 | 24.7043 | 11.0214 | 8.667 | 11.1579 | 10.1342 | 8.7352 | 9.6565 | 9.1581 | 9.9327 | 8.8551 | 8.9143 | 8.8453 | 8.0267 | 7.7135
1A2f_Manufacturing_Industry&Construction:Other | Other industrial combustion | Colliery methane | Mth fuel consumed | 16 | 13 | 12.7 | 7.7 | 1.0578 | 6.9268 | 6.8244 | 6.8244 | 6.1419 | 5.1183 | 4.0946 | 3.5828 | 3.071 | 2.5591 | 2.2179 | 1.8767 | 1.6037 | 1.3649 | 1.1601 | 0.98954 | 0.85305 | 0.71656 | 0.61419 | 0.51183 | 0.43505
1A2f_Manufacturing_Industry&Construction:Other | Other industrial combustion | Fuel oil | Mt fuel consumed | 1.6526 | 2.5329 | 2.4363 | 1.8825 | 1.5269 | 1.1222 | 0.9561 | 0.41061 | 0.36485 | 0.11531 | 0.092175 | 0.33936 | 0.072998 | 0.10277 | 0.28742 | 0.57201 | 0.30967 | 0.34237 | 0.18723 | 0.26555 | 0.39867 | 0.15672 | 0.03035 | 0.037486 | 0.037451
1A2f_Manufacturing_Industry&Construction:Other | Other industrial combustion | Gas oil | Mt fuel consumed | 1.3697 | 1.4987 | 1.5039 | 1.4492 | 1.2833 | 1.1266 | 1.2685 | 1.1575 | 1.2429 | 1.1305 | 1.2111 | 0.9549 | 0.48127 | 0.38623 | 0.23467 | 0.54679 | 0.29406 | 0.28538 | 0.097325 | 0.063529 | 0.074879 | 0.046503 | 0.034033 | 0.038833 | 0.043092
1A2f_Manufacturing_Industry&Construction:Other | Other industrial combustion | LPG | Mth fuel consumed | 290.5877 | 331.2531 | 284.398 | 304.3105 | 337.8396 | 357.1537 | 404.9329 | 370.6788 | 354.3161 | 356.8994 | 338.9594 | 340.882 | 301.6979 | 429.8214 | 400.3771 | 406.0052 | 430.3124 | 432.9557 | 333.8422 | 314.0369 | 310.6212 | 346.983 | 224.8414 | 144.7528 | 206.6406
1A2f_Manufacturing_Industry&Construction:Other | Other industrial combustion | Lubricants | Mt fuel consumed | 0.21436 | 0.20218 | 0.21377 | 0.22283 | 0.22231 | 0.25346 | 0.24932 | 0.25655 | 0.23567 | 0.22575 | 0.22213 | 0.22799 | 0.21721 | 0.22095 | 0.22501 | 0.18459 | 0.14796 | 0.15516 | 0.13194 | 0.14526 | 0.16522 | 0.1399 | 0.11743 | 0.12464 | 0.1241
1A2f_Manufacturing_Industry&Construction:Other | Other industrial combustion | Natural gas | Mth fuel consumed | 2478.854 | 2634.8581 | 2106.2452 | 1749.9627 | 1715.0136 | 1490.6236 | 1731.4205 | 2014.4869 | 2066.1067 | 2126.1272 | 2467.4081 | 2325.9423 | 2054.9238 | 2012.7651 | 1907.2142 | 1982.4668 | 1958.5974 | 1813.3033 | 1768.1383 | 1381.8961 | 1522.2847 | 1453.1637 | 1318.6568 | 1362.7678 | 1336.2079
1A2f_Manufacturing_Industry&Construction:Other | Other industrial combustion | OPG | Mth fuel consumed | 24 | 31.1 | 28.5259 | 24.0218 | 41.0146 | 45.6551 | 48.4882 | 35.0459 | 33.1256 | 35.526 | 38.5711 | 39.1367 | 34.5313 | 36.104 | 36.3657 | 34.1544 | 31.7487 | 23.4841 | 0 | 0 | 0 | 0 | 0 | 0 | 0
1A2f_Manufacturing_Industry&Construction:Other | Other industrial combustion | Petroleum coke | Mt fuel consumed | 0 | 0 | 0.070128 | 0.072087 | 0.0745 | 0.10531 | 0.1111 | 0.096095 | 0.098582 | 0.097916 | 0.097603 | 0.086683 | 0.07172 | 0.071881 | 0.077304 | 0.088129 | 0.065533 | 0.066639 | 0.053255 | 0.049123 | 0.090301 | 0.037757 | 0.112 | 0.15651 | 0.11262
1A2f_Manufacturing_Industry&Construction:Other | Other industrial combustion | Scrap tyres | Mt fuel consumed | 0 | 0 | 0 | 0 | 0 | 0 | 0 | 0 | 0 | 0 | 0 | 0 | 0 | 0 | 0 | 0 | 0 | 0 | 0 | 0 | 0.000771 | 0.009855 | 0.022357 | 0.025605 | 0.015169
1A2f_Manufacturing_Industry&Construction:Other | Other industrial combustion | SSF | Mt fuel consumed | 0.064 | 0.021 | 0.021 | 0.033 | 0.069 | 0.063 | 0.053 | 0.067 | 0.046 | 0.031 | 0.036 | 0.049 | 0.031957 | 0.021 | 0.016 | 0 | 0 | 0 | 0 | 0 | 0 | 0 | 0 | 0 | 0
1A2f_Manufacturing_Industry&Construction:Other | Other industrial combustion | Town gas | Mth fuel consumed | 0 | 0 | 0 | 0 | 0 | 0 | 0 | 0 | 0 | 0 | 0 | 0 | 0 | 0 | 0 | 0 | 0 | 0 | 0 | 0 | 0 | 0 | 0 | 0 | 0
1A2f_Manufacturing_Industry&Construction:Other | Other industrial combustion | Waste solvent | Mt fuel consumed | 0.045353 | 0.037067 | 0.036846 | 0.037875 | 0.039143 | 0.045272 | 0.048718 | 0.050489 | 0.051796 | 0.051434 | 0.051263 | 0.045584 | 0.037869 | 0.038246 | 0.041058 | 0.039524 | 0.04071 | 0.045809 | 0.043732 | 0.036991 | 0.045824 | 0.043549 | 0.040731 | 0.040431 | 0.038521
1A2f_Manufacturing_Industry&Construction:Other | Other industrial combustion | Wood | Mt fuel consumed | 0.53292 | 0.53292 | 0.53292 | 0.53292 | 1.0245 | 1.1211 | 1.1378 | 1.1392 | 0.98347 | 0.82777 | 0.57217 | 0.50701 | 0.50701 | 0.50701 | 0.50701 | 0.20964 | 0.21825 | 0.22777 | 0.49587 | 0.50297 | 0.57556 | 0.63447 | 0.65161 | 0.77182 | 1.0342
1A2f_Manufacturing_Industry&Construction:Other | Other industrial combustion | Wood (untreated) | Mt (total fuel) | 0.47962 | 0.47962 | 0.47962 | 0.47962 | 0.92205 | 1.009 | 1.024 | 1.0253 | 0.88512 | 0.74499 | 0.51495 | 0.45631 | 0.45631 | 0.45631 | 0.45631 | 0.18867 | 0.19642 | 0.20499 | 0.44629 | 0.45267 | 0.51801 | 0.57102 | 0.58645 | 0.69463 | 0.93077
1A2f_Manufacturing_Industry&Construction:Other | Refractories - chromite based | Refractory production | kilotonne | 164.6813 | 149.0261 | 142.5532 | 149.1766 | 154.5957 | 150.5314 | 145.4133 | 146.6815 | 123.5092 | 119.0608 | 126.5584 | 126.9754 | 96.534 | 66.0925 | 66.0925 | 66.0925 | 66.0925 | 66.0925 | 66.0925 | 66.0925 | 66.0925 | 66.0925 | 66.0925 | 66.0925 | 66.0925
1A2f_Manufacturing_Industry&Construction:Other | Refractories - non chromite based | Refractory production | kilotonne | 863.6097 | 781.5115 | 747.5671 | 782.3009 | 810.7196 | 789.4056 | 762.5658 | 788.7767 | 761.0535 | 710.4835 | 514.5656 | 511.2834 | 455.8846 | 419.6748 | 420.3617 | 399.1743 | 399.2236 | 395.4367 | 354.3731 | 315.0392 | 321.861 | 354.7402 | 246.1747 | 228.2747 | 270.7863
1A2f_Manufacturing_Industry&Construction:Other | Unglazed ceramics | Ceramics production | kilotonne | 572.7499 | 518.302 | 495.7899 | 518.8255 | 537.6729 | 523.5374 | 505.7371 | 488.4825 | 385.8488 | 418.3334 | 561.3041 | 461.6483 | 418.3765 | 423.5633 | 346.658 | 363.6754 | 336.0763 | 342.0109 | 315.5536 | 246.6905 | 266.9347 | 255.8724 | 234.4004 | 222.7425 | 281.7394
1A2fii_Manufacturing_Industry&Construction:Off-road | Industrial engines | Lubricants | Mt fuel consumed | 0.090911 | 0.085112 | 0.087912 | 0.086708 | 0.083305 | 0.10289 | 0.10008 | 0.106 | 0.1004 | 0.094 | 0.10343 | 0.10826 | 0.10885 | 0.10437 | 0.11193 | 0.10059 | 0.081805 | 0.074094 | 0.056766 | 0.059274 | 0.067447 | 0.049653 | 0.039496 | 0.048203 | 0.059391
1A2fii_Manufacturing_Industry&Construction:Off-road | Industrial off-road mobile machinery | DERV | Mt fuel consumed | 0.24774 | 0.23534 | 0.23509 | 0.23844 | 0.24955 | 0.25343 | 0.25346 | 0.25351 | 0.25356 | 0.25357 | 0.25357 | 0.25364 | 0.25371 | 0.25377 | 0.27316 | 0.267 | 0.27316 | 0.28112 | 0.26723 | 0.2367 | 0.25904 | 0.26511 | 0.23914 | 0.24055 | 0.26315
1A2fii_Manufacturing_Industry&Construction:Off-road | Industrial off-road mobile machinery | Gas oil | Mt fuel consumed | 1.8827 | 1.7884 | 1.7865 | 1.812 | 1.8964 | 1.9259 | 1.9276 | 1.9297 | 1.9305 | 1.9285 | 1.9281 | 1.9352 | 1.9417 | 1.9473 | 2.0557 | 2.0152 | 2.0474 | 2.0897 | 1.977 | 1.5421 | 1.5019 | 1.236 | 1.5865 | 1.5965 | 1.6701
1A2fii_Manufacturing_Industry&Construction:Off-road | Industrial off-road mobile machinery | Petrol | Mt fuel consumed | 0.15731 | 0.14944 | 0.14927 | 0.1514 | 0.15846 | 0.16092 | 0.16092 | 0.16092 | 0.16092 | 0.16092 | 0.16092 | 0.16092 | 0.16092 | 0.16092 | 0.17609 | 0.17105 | 0.17547 | 0.18165 | 0.17197 | 0.15095 | 0.16859 | 0.1725 | 0.1537 | 0.15387 | 0.17033
1A3aii_Civil_Aviation_Domestic | Aircraft - domestic cruise | Aviation spirit | Mt fuel consumed | 0.0027789 | 0.001794 | 0.0019408 | 0.0022492 | 0.00096732 | 0.00048279 | 0.00053892 | 0.00062998 | 0.00038406 | 0.00063735 | 0.00041299 | 0.00039604 | 0.00024248 | 0.00030935 | 0.00023307 | 0.00030489 | 0.00035446 | 0.00026696 | 0.00025796 | 0.00025206 | 0.00024529 | 0.00028046 | 0.00030608 | 0.00030526 | 0.00027523
1A3aii_Civil_Aviation_Domestic | Aircraft - domestic cruise | Aviation turbine fuel | Mt fuel consumed | 0.32735 | 0.33486 | 0.33418 | 0.32407 | 0.29722 | 0.31523 | 0.35384 | 0.36303 | 0.39333 | 0.43749 | 0.46603 | 0.48494 | 0.48726 | 0.50177 | 0.52232 | 0.57995 | 0.5577 | 0.53341 | 0.51212 | 0.45323 | 0.41655 | 0.39799 | 0.38149 | 0.38859 | 0.3597
1A3aii_Civil_Aviation_Domestic | Aircraft - domestic take off and landing | Aviation spirit | Mt fuel consumed | 0.017474 | 0.017833 | 0.019894 | 0.017964 | 0.022072 | 0.023042 | 0.026475 | 0.031402 | 0.030132 | 0.037842 | 0.046607 | 0.053134 | 0.042384 | 0.040284 | 0.044187 | 0.044409 | 0.038185 | 0.026499 | 0.023769 | 0.016814 | 0.017436 | 0.017029 | 0.014248 | 0.012307 | 0.015067
1A3aii_Civil_Aviation_Domestic | Aircraft - domestic take off and landing | Aviation turbine fuel | Mt fuel consumed | 0.11196 | 0.11013 | 0.10968 | 0.11048 | 0.10078 | 0.10567 | 0.11921 | 0.12026 | 0.12903 | 0.14441 | 0.1529 | 0.15682 | 0.15889 | 0.16315 | 0.1712 | 0.18891 | 0.1798 | 0.17086 | 0.15833 | 0.1381 | 0.12782 | 0.12123 | 0.11557 | 0.12006 | 0.10991
1A3aii_Civil_Aviation_Domestic | Aircraft between UK and CDs - Cruise | Aviation spirit | Mt fuel consumed | 0.0018013 | 0.0013224 | 0.0017803 | 0.0021368 | 0.0015216 | 0.0014714 | 0.0015477 | 0.0015587 | 0.0016069 | 0.0015392 | 0.0013363 | 0.0012911 | 0.0014584 | 0.0015335 | 0.0017264 | 0.0021086 | 0.0019652 | 0.0015967 | 0.0013993 | 0.0011733 | 0.0010204 | 0.0011141 | 0.0010394 | 0.0010373 | 0.00084629
1A3aii_Civil_Aviation_Domestic | Aircraft between UK and CDs - Cruise | Aviation turbine fuel | Mt fuel consumed | 0.040581 | 0.035559 | 0.037174 | 0.039634 | 0.036688 | 0.036876 | 0.038085 | 0.040163 | 0.04273 | 0.041696 | 0.046364 | 0.046551 | 0.047911 | 0.04834 | 0.055276 | 0.055612 | 0.051044 | 0.052517 | 0.051718 | 0.046517 | 0.049422 | 0.04838 | 0.046545 | 0.040769 | 0.041637
1A3aii_Civil_Aviation_Domestic | Aircraft between UK and CDs - TOL | Aviation spirit | Mt fuel consumed | 0.0014654 | 0.0013035 | 0.0014401 | 0.0014089 | 0.0017431 | 0.0017561 | 0.0020251 | 0.0021995 | 0.0020651 | 0.0026083 | 0.0029543 | 0.0034753 | 0.002963 | 0.002779 | 0.0028492 | 0.0029314 | 0.0029217 | 0.0020873 | 0.0019585 | 0.0013757 | 0.00186 | 0.0019143 | 0.001478 | 0.0014013 | 0.0015418
1A3aii_Civil_Aviation_Domestic | Aircraft between UK and CDs - TOL | Aviation turbine fuel | Mt fuel consumed | 0.013963 | 0.012338 | 0.012271 | 0.012654 | 0.012114 | 0.012582 | 0.013482 | 0.014628 | 0.015767 | 0.014479 | 0.016025 | 0.015772 | 0.016896 | 0.01773 | 0.02002 | 0.020178 | 0.018551 | 0.019727 | 0.019864 | 0.018108 | 0.019336 | 0.01876 | 0.017888 | 0.015713 | 0.01555
1A3aii_Civil_Aviation_Domestic | Aircraft between UK and Gibraltar - Cruise | Aviation spirit | Mt fuel consumed | 0 | 9.3294e-05 | 0 | 0 | 0 | 0 | 0 | 0 | 0 | 0 | 0 | 0 | 0 | 0 | 0 | 0 | 0 | 0 | 0 | 0 | 0 | 0 | 0 | 0 | 0
1A3aii_Civil_Aviation_Domestic | Aircraft between UK and Gibraltar - Cruise | Aviation turbine fuel | Mt fuel consumed | 0.015567 | 0.01357 | 0.014293 | 0.014271 | 0.013257 | 0.012367 | 0.01077 | 0.010263 | 0.011004 | 0.010972 | 0.011661 | 0.011991 | 0.012584 | 0.01371 | 0.016499 | 0.017989 | 0.016128 | 0.012894 | 0.016168 | 0.015857 | 0.013893 | 0.018052 | 0.017354 | 0.016828 | 0.017785
1A3aii_Civil_Aviation_Domestic | Aircraft between UK and Gibraltar - TOL | Aviation spirit | Mt fuel consumed | 0 | 3.1152e-06 | 0 | 0 | 0 | 0 | 0 | 0 | 0 | 0 | 0 | 0 | 0 | 0 | 0 | 0 | 0 | 0 | 0 | 0 | 0 | 0 | 0 | 0 | 0
1A3aii_Civil_Aviation_Domestic | Aircraft between UK and Gibraltar - TOL | Aviation turbine fuel | Mt fuel consumed | 0.0018352 | 0.0016049 | 0.0016406 | 0.0017611 | 0.0016259 | 0.0014559 | 0.0012427 | 0.0011589 | 0.0012105 | 0.0011797 | 0.0012823 | 0.0013344 | 0.0014148 | 0.0015521 | 0.0018155 | 0.002004 | 0.0018114 | 0.0014886 | 0.0018459 | 0.0017132 | 0.0014566 | 0.0018484 | 0.0017787 | 0.0018176 | 0.0019224
1A3aii_Civil_Aviation_Domestic | Aircraft between UK and other Ots (excl Gib.) - Cruise | Aviation spirit | Mt fuel consumed | 8.9469e-05 | 0.00016226 | 0.00014315 | 0.0001097 | 0.00011137 | 0 | 0 | 0 | 0 | 0 | 0 | 0 | 0 | 0 | 0 | 0 | 0 | 0 | 0 | 0 | 0 | 0 | 0 | 0 | 0
1A3aii_Civil_Aviation_Domestic | Aircraft between UK and other Ots (excl Gib.) - Cruise | Aviation turbine fuel | Mt fuel consumed | 0.045975 | 0.031585 | 0.023497 | 0.031081 | 0.025964 | 0.024597 | 0.025832 | 0.022718 | 0.032673 | 0.019259 | 0.024423 | 0.030811 | 0.030157 | 0.029609 | 0.033283 | 0.036123 | 0.046905 | 0.045991 | 0.044766 | 0.044104 | 0.044489 | 0.034322 | 0.030679 | 0.030639 | 0.029962
1A3aii_Civil_Aviation_Domestic | Aircraft between UK and other OTs (excl Gib.) - TOL | Aviation spirit | Mt fuel consumed | 1.3336e-05 | 2.3749e-05 | 2.3437e-05 | 1.8303e-05 | 1.5808e-05 | 0 | 0 | 0 | 0 | 0 | 0 | 0 | 0 | 0 | 0 | 0 | 0 | 0 | 0 | 0 | 0 | 0 | 0 | 0 | 0
1A3aii_Civil_Aviation_Domestic | Aircraft between UK and other OTs (excl Gib.) - TOL | Aviation turbine fuel | Mt fuel consumed | 0.0023292 | 0.0017216 | 0.0011618 | 0.0013786 | 0.0013946 | 0.0014817 | 0.001549 | 0.0013548 | 0.0016235 | 0.0013105 | 0.0017945 | 0.0016936 | 0.0016781 | 0.0016598 | 0.0019864 | 0.0021988 | 0.0027114 | 0.0027756 | 0.0027938 | 0.0027942 | 0.0025227 | 0.0021523 | 0.0020158 | 0.0019917 | 0.0019589
1A3b_Road_Transportation | Road transport - all vehicles biofuels use | Biodiesel | Mt fuel consumed | 0 | 0 | 0 | 0 | 0 | 0 | 0 | 0 | 0 | 0 | 0 | 0 | 0.0024188 | 0.01732 | 0.018674 | 0.029236 | 0.15029 | 0.30865 | 0.78826 | 0.92883 | 0.93327 | 0.82295 | 0.56317 | 0.68149 | 0.84875
1A3b_Road_Transportation | Road transport - all vehicles biofuels use | Bioethanol | Mt fuel consumed | 0 | 0 | 0 | 0 | 0 | 0 | 0 | 0 | 0 | 0 | 0 | 0 | 0 | 0 | 0 | 0.067803 | 0.075613 | 0.12136 | 0.16362 | 0.25417 | 0.50119 | 0.51787 | 0.61477 | 0.65052 | 0.64654
1A3b_Road_Transportation | Road transport - all vehicles LPG use | LPG | Mth fuel consumed | 0 | 0 | 0 | 0 | 0 | 0 | 0.46359 | 0.92717 | 1.8543 | 3.7087 | 10.1989 | 25.1226 | 40.4148 | 48.893 | 52.3769 | 56.5299 | 59.2048 | 55.9855 | 58.5241 | 50.3456 | 50.0156 | 46.1586 | 43.6858 | 44.1556 | 41.3371
1A3b_Road_Transportation | Road transport - all vehicles LRP use | Lead replacement petrol | Megatonne | 0 | 0 | 0 | 0 | 0 | 0 | 0 | 0 | 0 | 0 | 1.5001 | 0.86876 | 0.41685 | 0.19936 | 0.085081 | 0.022057 | 0.017328 | 0.016283 | 0.011622 | 0.010685 | 0.010759 | 0.011819 | 0.0099983 | 0.010639 | 0.010583
1A3b_Road_Transportation | Road transport - buses and coaches - motorway driving | DERV | Megatonne | 0.14565 | 0.1296 | 0.13694 | 0.12169 | 0.1266 | 0.12369 | 0.12694 | 0.12988 | 0.13746 | 0.11847 | 0.11179 | 0.10842 | 0.10136 | 0.096813 | 0.09563 | 0.096575 | 0.11378 | 0.095098 | 0.088481 | 0.084681 | 0.090387 | 0.086672 | 0.08435 | 0.084871 | 0.080769
1A3b_Road_Transportation | Road transport - buses and coaches - rural driving | DERV | Megatonne | 0.46031 | 0.40176 | 0.37868 | 0.38124 | 0.38154 | 0.38495 | 0.39069 | 0.38841 | 0.3668 | 0.37339 | 0.36825 | 0.36186 | 0.38314 | 0.37703 | 0.33861 | 0.32316 | 0.33435 | 0.35182 | 0.31703 | 0.32079 | 0.31954 | 0.2907 | 0.27363 | 0.28614 | 0.28896
1A3b_Road_Transportation | Road transport - buses and coaches - urban driving | DERV | Megatonne | 1.029 | 1.1446 | 1.1398 | 1.1495 | 1.1663 | 1.1903 | 1.2027 | 1.2031 | 1.1728 | 1.1344 | 1.0458 | 1.0199 | 1.0018 | 1.0518 | 1.0248 | 1.0348 | 1.0263 | 1.0525 | 0.92084 | 0.91679 | 0.94362 | 0.86571 | 0.83118 | 0.83727 | 0.82938
1A3b_Road_Transportation | Road transport - buses and coaches - urban driving | DERV | Mt fuel consumed | 0.015884 | 0.016639 | 0.01627 | 0.017709 | 0.0198 | 0.021549 | 0.020885 | 0.020437 | 0.023845 | 0.017552 | 0.015292 | 0.016845 | 0.013053 | 0.0089392 | 0.013054 | 0.01541 | 0.012947 | 0.032673 | 0.0066076 | 0.0072552 | 0.0055923 | 0.008353 | 0.0071714 | 0.0071098 | 0.0074322
1A3b_Road_Transportation | Road transport - cars - cold start | DERV | Megatonne | 0.9744 | 1.1025 | 1.3958 | 1.7857 | 2.3399 | 2.739 | 3.1497 | 3.4499 | 3.5587 | 3.8972 | 4.0682 | 4.3885 | 4.9198 | 5.3607 | 5.8816 | 6.4694 | 7.0793 | 7.6385 | 7.9753 | 8.1325 | 8.3994 | 8.8489 | 9.3798 | 9.6439 | 10.086
1A3b_Road_Transportation | Road transport - cars - cold start | Petrol | Megatonne | 21.4416 | 21.2339 | 21.4285 | 21.2976 | 20.52 | 19.8326 | 20.3511 | 20.2874 | 19.967 | 20.0823 | 19.8548 | 19.5186 | 19.4946 | 18.6817 | 18.3162 | 17.7462 | 16.9954 | 16.5316 | 15.5266 | 14.6671 | 13.6965 | 13.0129 | 12.3958 | 11.7635 | 11.4976
1A3b_Road_Transportation | Road transport - cars - evaporative | Petrol | Megatonne | 21.4416 | 21.2339 | 21.4285 | 21.2976 | 20.52 | 19.8326 | 20.3511 | 20.2874 | 19.967 | 20.0823 | 19.8548 | 19.5186 | 19.4946 | 18.6817 | 18.3162 | 17.7462 | 16.9954 | 16.5316 | 15.5266 | 14.6671 | 13.6965 | 13.0129 | 12.3958 | 11.7635 | 11.4976
1A3b_Road_Transportation | Road transport - cars - motorway driving | DERV | Megatonne | 0.18571 | 0.20604 | 0.26123 | 0.33998 | 0.45504 | 0.54574 | 0.64609 | 0.72353 | 0.76325 | 0.84043 | 0.87898 | 0.95867 | 1.0729 | 1.1696 | 1.3077 | 1.447 | 1.5967 | 1.7329 | 1.8134 | 1.8207 | 1.8558 | 2.0005 | 2.1476 | 2.237 | 2.3193
1A3b_Road_Transportation | Road transport - cars - motorway driving | Petrol | Megatonne | 3.0959 | 3.0231 | 3.058 | 3.056 | 2.9721 | 2.9202 | 3.0794 | 3.1375 | 3.1632 | 3.1785 | 3.14 | 3.1173 | 3.0891 | 2.9368 | 2.9089 | 2.8023 | 2.668 | 2.5704 | 2.3957 | 2.3149 | 2.1751 | 2.0428 | 1.9285 | 1.8114 | 1.7226
1A3b_Road_Transportation | Road transport - cars - rural driving | DERV | Megatonne | 0.34325 | 0.39266 | 0.50242 | 0.64001 | 0.85938 | 1.0157 | 1.18 | 1.3023 | 1.3375 | 1.4645 | 1.532 | 1.6591 | 1.8766 | 2.0666 | 2.2753 | 2.512 | 2.7702 | 2.9886 | 3.1732 | 3.2346 | 3.3597 | 3.523 | 3.6932 | 3.7985 | 4.0083
1A3b_Road_Transportation | Road transport - cars - rural driving | Petrol | Megatonne | 8.1403 | 8.0779 | 8.2147 | 7.9221 | 7.702 | 7.4562 | 7.6913 | 7.7002 | 7.513 | 7.5404 | 7.4435 | 7.3304 | 7.3737 | 7.147 | 7.0461 | 6.8665 | 6.6461 | 6.4743 | 6.0855 | 5.7295 | 5.396 | 5.1118 | 4.8573 | 4.6605 | 4.5996
1A3b_Road_Transportation | Road transport - cars - urban driving | DERV | Megatonne | 0.44544 | 0.50376 | 0.63217 | 0.80571 | 1.0255 | 1.1776 | 1.3236 | 1.4241 | 1.4579 | 1.5923 | 1.6572 | 1.7707 | 1.9703 | 2.1245 | 2.2986 | 2.5104 | 2.7124 | 2.917 | 2.9888 | 3.0772 | 3.1839 | 3.3254 | 3.5391 | 3.6083 | 3.7584
1A3b_Road_Transportation | Road transport - cars - urban driving | DERV | Mt fuel consumed | 0.0093324 | 0.0096465 | 0.010685 | 0.012131 | 0.013191 | 0.013609 | 0.015186 | 0.014765 | 0.015099 | 0.014595 | 0.01424 | 0.016306 | 0.016919 | 0.016741 | 0.021024 | 0.025891 | 0.028068 | 0.033461 | 0.026613 | 0.019253 | 0.02111 | 0.02218 | 0.017608 | 0.017065 | 0.022917
1A3b_Road_Transportation | Road transport - cars - urban driving | Petrol | Megatonne | 10.2054 | 10.1329 | 10.1559 | 10.3195 | 9.8458 | 9.4561 | 9.5805 | 9.4497 | 9.2909 | 9.3634 | 9.2713 | 9.0709 | 9.0318 | 8.5978 | 8.3612 | 8.0774 | 7.6813 | 7.4869 | 7.0454 | 6.6227 | 6.1254 | 5.8583 | 5.61 | 5.2916 | 5.1754
1A3b_Road_Transportation | Road transport - cars - urban driving | Petrol | Mt fuel consumed | 0.1327 | 0.13302 | 0.13631 | 0.13471 | 0.13264 | 0.12987 | 0.1422 | 0.14018 | 0.14474 | 0.14844 | 0.13682 | 0.14929 | 0.14214 | 0.1403 | 0.15035 | 0.12685 | 0.12425 | 0.13125 | 0.12474 | 0.12995 | 0.1248 | 0.11571 | 0.10406 | 0.10036 | 0.099564
1A3b_Road_Transportation | Road Transport - cars Dioxins/PCP | DERV | billion vehicle kilometers | 14.712 | 17.2972 | 21.3462 | 27.85 | 36.0051 | 43.5848 | 49.8397 | 54.9935 | 58.1392 | 65.1541 | 68.9493 | 74.9597 | 84.4631 | 93.1896 | 103.8782 | 113.4157 | 124.4657 | 134.584 | 147.7323 | 149.8685 | 153.2396 | 163.5168 | 172.2429 | 181.183 | 193.6857
1A3b_Road_Transportation | Road Transport - cars Dioxins/PCP | Petrol | billion vehicle kilometers | 332.2833 | 329.2355 | 328.3926 | 322.2802 | 321.3457 | 320.1554 | 323.0933 | 324.2047 | 326.2492 | 326.7345 | 322.0678 | 321.6394 | 321.5366 | 312.4676 | 306.8085 | 295.8774 | 289.7009 | 280.7721 | 264.2023 | 261.6659 | 250.088 | 241.0777 | 231.5346 | 222.5758 | 217.7561
1A3b_Road_Transportation | Road transport - HGV articulated - motorway driving | DERV | Megatonne | 1.3194 | 1.2509 | 1.2217 | 1.5028 | 1.5782 | 1.6002 | 1.7106 | 1.7772 | 1.7631 | 1.787 | 1.7971 | 1.7971 | 1.8267 | 1.8141 | 1.9238 | 1.9368 | 1.9518 | 1.9897 | 1.8399 | 1.6915 | 1.781 | 1.7687 | 1.8333 | 1.8805 | 1.9144
1A3b_Road_Transportation | Road transport - HGV articulated - rural driving | DERV | Megatonne | 1.2672 | 1.2489 | 1.2739 | 1.2394 | 1.2948 | 1.2913 | 1.3286 | 1.3408 | 1.3371 | 1.3126 | 1.2886 | 1.2877 | 1.3347 | 1.3411 | 1.3499 | 1.3651 | 1.3925 | 1.4228 | 1.3379 | 1.2286 | 1.2524 | 1.2212 | 1.2315 | 1.2345 | 1.2487
1A3b_Road_Transportation | Road transport - HGV articulated - urban driving | DERV | Megatonne | 0.47808 | 0.4518 | 0.41043 | 0.44282 | 0.46198 | 0.44821 | 0.45226 | 0.44813 | 0.42769 | 0.40604 | 0.38582 | 0.37893 | 0.38908 | 0.39943 | 0.40459 | 0.39226 | 0.37987 | 0.35986 | 0.32467 | 0.30139 | 0.29838 | 0.29775 | 0.28721 | 0.28725 | 0.29151
1A3b_Road_Transportation | Road transport - HGV articulated - urban driving | DERV | Mt fuel consumed | 0.0020104 | 0.0021052 | 0.0018444 | 0.0017508 | 0.001723 | 0.0023168 | 0.0038721 | 0.0042197 | 0.0052852 | 0.0053783 | 0.0057131 | 0.0064007 | 0.0053906 | 0.0057189 | 0.0072729 | 0.0077625 | 0.0080531 | 0.0077201 | 0.008428 | 0.008615 | 0.0088735 | 0.00939 | 0.0098247 | 0.0095759 | 0.0070364
1A3b_Road_Transportation | Road transport - HGV rigid - motorway driving | DERV | Megatonne | 0.72575 | 0.64743 | 0.64481 | 0.66728 | 0.69689 | 0.69425 | 0.71637 | 0.72139 | 0.73473 | 0.71876 | 0.69576 | 0.69518 | 0.69971 | 0.7033 | 0.71304 | 0.71605 | 0.71691 | 0.71624 | 0.6914 | 0.65533 | 0.68339 | 0.63571 | 0.60413 | 0.59444 | 0.61177
1A3b_Road_Transportation | Road transport - HGV rigid - rural driving | DERV | Megatonne | 1.4039 | 1.342 | 1.3505 | 1.2835 | 1.3174 | 1.2857 | 1.2771 | 1.2607 | 1.2428 | 1.2151 | 1.1814 | 1.1726 | 1.2203 | 1.2424 | 1.2324 | 1.2696 | 1.2688 | 1.3034 | 1.1932 | 1.0886 | 1.1096 | 1.0716 | 1.0554 | 1.0541 | 1.0481
1A3b_Road_Transportation | Road transport - HGV rigid - urban driving | DERV | Megatonne | 1.165 | 1.1039 | 1.1214 | 0.97718 | 0.96151 | 0.89539 | 0.91214 | 0.86625 | 0.84068 | 0.79731 | 0.79003 | 0.80404 | 0.81977 | 0.85874 | 0.85304 | 0.87188 | 0.85153 | 0.82632 | 0.76836 | 0.69518 | 0.70245 | 0.68123 | 0.67661 | 0.66189 | 0.67148
1A3b_Road_Transportation | Road transport - HGV rigid - urban driving | DERV | Mt fuel consumed | 0.035654 | 0.035805 | 0.032211 | 0.029036 | 0.026971 | 0.023309 | 0.025273 | 0.026271 | 0.032224 | 0.029386 | 0.030888 | 0.032508 | 0.032118 | 0.026309 | 0.037095 | 0.044512 | 0.041709 | 0.031836 | 0.02585 | 0.031655 | 0.030237 | 0.036293 | 0.033677 | 0.032065 | 0.028808
1A3b_Road_Transportation | Road Transport - HGVs/buses Dioxins | DERV | billion vehicle kilometers | 30.2136 | 29.9874 | 29.1045 | 29.575 | 30.1195 | 31.0739 | 32.0032 | 32.7924 | 33.7956 | 34.2837 | 34.2521 | 34.0706 | 34.4845 | 35.0151 | 35.579 | 35.1908 | 35.489 | 35.8421 | 34.8101 | 32.4418 | 32.5076 | 31.3535 | 30.446 | 30.7831 | 31.3008
1A3b_Road_Transportation | Road transport - LGVs - cold start | DERV | Megatonne | 1.3745 | 1.5701 | 1.7566 | 1.946 | 2.2638 | 2.4698 | 2.7544 | 3.0409 | 3.2077 | 3.3934 | 3.5375 | 3.6834 | 3.8658 | 4.0975 | 4.3052 | 4.5115 | 4.6447 | 4.8647 | 4.6389 | 4.6168 | 4.7571 | 4.812 | 4.893 | 4.9688 | 5.1835
1A3b_Road_Transportation | Road transport - LGVs - cold start | Petrol | Megatonne | 2.2786 | 2.2082 | 2.0665 | 1.9441 | 1.7939 | 1.5896 | 1.5069 | 1.4011 | 1.3128 | 1.1123 | 0.96392 | 0.82162 | 0.70525 | 0.60592 | 0.53795 | 0.46672 | 0.4644 | 0.42964 | 0.38651 | 0.33851 | 0.30522 | 0.2804 | 0.25618 | 0.23869 | 0.22896
1A3b_Road_Transportation | Road transport - LGVs - evaporative | Petrol | Megatonne | 2.2786 | 2.2082 | 2.0665 | 1.9441 | 1.7939 | 1.5896 | 1.5069 | 1.4011 | 1.3128 | 1.1123 | 0.96392 | 0.82162 | 0.70525 | 0.60592 | 0.53795 | 0.46672 | 0.4644 | 0.42964 | 0.38651 | 0.33851 | 0.30522 | 0.2804 | 0.25618 | 0.23869 | 0.22896
1A3b_Road_Transportation | Road transport - LGVs - motorway driving | DERV | Megatonne | 0.24519 | 0.26674 | 0.30884 | 0.37277 | 0.43738 | 0.49699 | 0.57423 | 0.6452 | 0.67934 | 0.70602 | 0.75129 | 0.78935 | 0.82422 | 0.86549 | 0.93558 | 0.98622 | 1.0374 | 1.0759 | 1.0145 | 1.0206 | 1.0359 | 1.0679 | 1.1202 | 1.1411 | 1.1609
1A3b_Road_Transportation | Road transport - LGVs - motorway driving | Petrol | Megatonne | 0.30601 | 0.28119 | 0.27356 | 0.28305 | 0.26389 | 0.24485 | 0.24184 | 0.22957 | 0.21521 | 0.17874 | 0.15852 | 0.13656 | 0.11672 | 0.099257 | 0.090711 | 0.079148 | 0.080851 | 0.07416 | 0.066121 | 0.058666 | 0.051929 | 0.049118 | 0.047102 | 0.044766 | 0.042476
1A3b_Road_Transportation | Road transport - LGVs - rural driving | DERV | Megatonne | 0.56071 | 0.64743 | 0.72855 | 0.80366 | 0.93455 | 1.0124 | 1.1383 | 1.2597 | 1.3468 | 1.4186 | 1.4745 | 1.5423 | 1.6203 | 1.7043 | 1.7618 | 1.8499 | 1.9016 | 2.0352 | 1.9577 | 1.9524 | 2.0153 | 2.0176 | 2.0261 | 2.082 | 2.1902
1A3b_Road_Transportation | Road transport - LGVs - rural driving | Petrol | Megatonne | 0.81851 | 0.8017 | 0.75808 | 0.71566 | 0.66103 | 0.58352 | 0.56128 | 0.52475 | 0.4998 | 0.42166 | 0.3655 | 0.3132 | 0.26894 | 0.22899 | 0.20062 | 0.17497 | 0.17398 | 0.1649 | 0.14939 | 0.13109 | 0.11849 | 0.1073 | 0.096527 | 0.091234 | 0.088139
1A3b_Road_Transportation | Road transport - LGVs - urban driving | DERV | Megatonne | 0.56861 | 0.6559 | 0.71924 | 0.76958 | 0.89186 | 0.96045 | 1.0419 | 1.136 | 1.1816 | 1.2688 | 1.3117 | 1.3517 | 1.4214 | 1.5277 | 1.6078 | 1.6754 | 1.7057 | 1.7536 | 1.6667 | 1.6438 | 1.7059 | 1.7265 | 1.7467 | 1.7457 | 1.8325
1A3b_Road_Transportation | Road transport - LGVs - urban driving | DERV | Mt fuel consumed | 0.012503 | 0.012904 | 0.012452 | 0.012199 | 0.012197 | 0.014087 | 0.014374 | 0.014785 | 0.016427 | 0.015388 | 0.015409 | 0.019114 | 0.019902 | 0.019886 | 0.026451 | 0.030508 | 0.030504 | 0.034445 | 0.02265 | 0.014052 | 0.015922 | 0.017128 | 0.012272 | 0.012484 | 0.012191
1A3b_Road_Transportation | Road transport - LGVs - urban driving | Petrol | Megatonne | 1.1541 | 1.1253 | 1.0348 | 0.94535 | 0.86893 | 0.76126 | 0.70373 | 0.64674 | 0.59777 | 0.51194 | 0.43989 | 0.37186 | 0.3196 | 0.27768 | 0.24662 | 0.21261 | 0.20957 | 0.19059 | 0.171 | 0.14876 | 0.1348 | 0.12398 | 0.11255 | 0.10269 | 0.098345
1A3b_Road_Transportation | Road transport - LGVs - urban driving | Petrol | Mt fuel consumed | 0.0082476 | 0.0075794 | 0.0070394 | 0.0068907 | 0.0070614 | 0.0086742 | 0.0084674 | 0.0080854 | 0.0082126 | 0.0071594 | 0.0062039 | 0.0058549 | 0.0045213 | 0.0041154 | 0.0041656 | 0.002705 | 0.0026018 | 0.0025618 | 0.0037433 | 0.0038833 | 0.0036711 | 0.0033784 | 0.0030183 | 0.0029536 | 0.0027296
1A3b_Road_Transportation | Road Transport - LGVs Dioxins | DERV | billion vehicle kilometers | 13.8724 | 16.4819 | 17.9372 | 20.0111 | 22.8838 | 26.0171 | 29.1049 | 32.7699 | 35.8421 | 39.2579 | 41.8088 | 44.6654 | 47.6507 | 51.5713 | 55.1904 | 57.715 | 60.3019 | 63.7925 | 64.0852 | 63.0732 | 63.7952 | 64.5203 | 64.6107 | 66.8048 | 70.7369
1A3b_Road_Transportation | Road Transport - LGVs Dioxins | Petrol | billion vehicle kilometers | 26.5146 | 25.6924 | 23.7921 | 22.1777 | 21.0594 | 19.1152 | 17.7321 | 16.4479 | 15.6371 | 13.0444 | 11.1392 | 9.5379 | 8.0845 | 6.9258 | 6.0508 | 5.1593 | 5.1977 | 4.7618 | 4.2539 | 3.8661 | 3.5164 | 3.2691 | 3.0398 | 2.921 | 2.8724
1A3b_Road_Transportation | Road Transport - Mopeds & Motorcycles Dioxins | Petrol | billion vehicle kilometers | 5.6579 | 5.4769 | 4.5871 | 3.8253 | 3.8331 | 3.8063 | 3.8216 | 4.029 | 4.1816 | 4.5749 | 4.6428 | 4.8781 | 5.1385 | 5.6817 | 5.2084 | 5.4736 | 5.236 | 5.6074 | 5.1538 | 5.2378 | 4.7089 | 4.7491 | 4.6515 | 4.4148 | 4.548
1A3b_Road_Transportation | Road transport - mopeds (<50cc 2st) - evaporative | Petrol | Megatonne | 0.018337 | 0.016606 | 0.013736 | 0.010988 | 0.010512 | 0.0091682 | 0.0085415 | 0.0080699 | 0.0079674 | 0.0088682 | 0.0094261 | 0.0098898 | 0.0096416 | 0.010609 | 0.0089403 | 0.0089716 | 0.0076014 | 0.0081469 | 0.006589 | 0.0061189 | 0.0053293 | 0.0049857 | 0.0046605 | 0.0038985 | 0.0036833
1A3b_Road_Transportation | Road transport - mopeds (<50cc 2st) - urban driving | Petrol | Megatonne | 0.018337 | 0.016606 | 0.013736 | 0.010988 | 0.010512 | 0.0091682 | 0.0085415 | 0.0080699 | 0.0079674 | 0.0088682 | 0.0094261 | 0.0098898 | 0.0096416 | 0.010609 | 0.0089403 | 0.0089716 | 0.0076014 | 0.0081469 | 0.006589 | 0.0061189 | 0.0053293 | 0.0049857 | 0.0046605 | 0.0038985 | 0.0036833
1A3b_Road_Transportation | Road transport - mopeds (<50cc 2st) - urban driving | Petrol | Mt fuel consumed | 0.0018413 | 0.0016975 | 0.001447 | 0.0011569 | 0.0011111 | 0.001108 | 0.0010516 | 0.0010606 | 0.0010544 | 0.0011711 | 0.0012266 | 0.0012157 | 0.0011398 | 0.00071593 | 0.00059688 | 0.00054677 | 0.00043067 | 0.00040005 | 0.00038798 | 0.00044312 | 0.00038589 | 0.00035409 | 0.00019341 | 0.00018586 | 0.0001823
1A3b_Road_Transportation | Road transport - motorcycle (>50cc 2st) - evaporative | Petrol | Megatonne | 0.0032848 | 0.0029747 | 0.0024606 | 0.0019684 | 0.0018815 | 0.0017078 | 0.0016248 | 0.0014874 | 0.0013946 | 0.0014106 | 0.0014481 | 0.0015489 | 0.0015606 | 0.0017384 | 0.0015321 | 0.0016525 | 0.0015411 | 0.0018022 | 0.001574 | 0.0015788 | 0.0014753 | 0.0014912 | 0.0015259 | 0.001421 | 0.0015025
1A3b_Road_Transportation | Road transport - motorcycle (>50cc 2st) - rural driving | Petrol | Megatonne | 0 | 0 | 0 | 0 | 0 | 0 | 0 | 0 | 0 | 0 | 0 | 0 | 0 | 0 | 0 | 0 | 0 | 0 | 0 | 0 | 0 | 0 | 0 | 0 | 0
1A3b_Road_Transportation | Road transport - motorcycle (>50cc 2st) - urban driving | Petrol | Megatonne | 0.0032848 | 0.0029747 | 0.0024606 | 0.0019684 | 0.0018815 | 0.0017078 | 0.0016248 | 0.0014874 | 0.0013946 | 0.0014106 | 0.0014481 | 0.0015489 | 0.0015606 | 0.0017384 | 0.0015321 | 0.0016525 | 0.0015411 | 0.0018022 | 0.001574 | 0.0015788 | 0.0014753 | 0.0014912 | 0.0015259 | 0.001421 | 0.0015025
1A3b_Road_Transportation | Road transport - motorcycle (>50cc 2st) - urban driving | Petrol | Mt fuel consumed | 0.0013829 | 0.0013465 | 0.001234 | 0.0010685 | 0.0010849 | 0.0011201 | 0.0010898 | 0.0010831 | 0.0010032 | 0.000991 | 0.00086549 | 0.00079573 | 0.00073908 | 0.00012236 | 0.00010923 | 0.00011201 | 0.00010066 | 0.00010759 | 0.00011638 | 0.0001456 | 0.00012779 | 0.00011803 | 6.6137e-05 | 6.3825e-05 | 6.3086e-05
1A3b_Road_Transportation | Road transport - motorcycle (>50cc 4st) - evaporative | Petrol | Megatonne | 0.21287 | 0.20783 | 0.17781 | 0.15139 | 0.1478 | 0.14564 | 0.15228 | 0.16461 | 0.16978 | 0.18816 | 0.18752 | 0.19145 | 0.20067 | 0.21814 | 0.20029 | 0.20976 | 0.19611 | 0.20881 | 0.19202 | 0.18674 | 0.16471 | 0.16354 | 0.15845 | 0.15055 | 0.157
1A3b_Road_Transportation | Road transport - motorcycle (>50cc 4st) - motorway driving | Petrol | Megatonne | 0.018677 | 0.018437 | 0.018659 | 0.016477 | 0.016887 | 0.015992 | 0.017268 | 0.020007 | 0.021358 | 0.024267 | 0.021951 | 0.02192 | 0.021178 | 0.022071 | 0.020564 | 0.021366 | 0.021946 | 0.022018 | 0.023113 | 0.021433 | 0.020205 | 0.019131 | 0.017556 | 0.017902 | 0.017726
1A3b_Road_Transportation | Road transport - motorcycle (>50cc 4st) - rural driving | Petrol | Megatonne | 0.084649 | 0.090198 | 0.077097 | 0.069272 | 0.068161 | 0.066887 | 0.067585 | 0.0711 | 0.072405 | 0.082111 | 0.082939 | 0.082145 | 0.086877 | 0.088207 | 0.082966 | 0.084013 | 0.078892 | 0.078157 | 0.077758 | 0.073663 | 0.062857 | 0.066396 | 0.065575 | 0.06436 | 0.067338
1A3b_Road_Transportation | Road transport - motorcycle (>50cc 4st) - urban driving | Petrol | Megatonne | 0.10954 | 0.099199 | 0.082054 | 0.065643 | 0.062756 | 0.062763 | 0.067427 | 0.073504 | 0.076014 | 0.081787 | 0.082635 | 0.087387 | 0.092611 | 0.10787 | 0.096762 | 0.10438 | 0.095276 | 0.10863 | 0.091154 | 0.091648 | 0.081646 | 0.078011 | 0.075321 | 0.068283 | 0.071935
1A3b_Road_Transportation | Road transport - motorcycle (>50cc 4st) - urban driving | Petrol | Mt fuel consumed | 0.0039958 | 0.0041395 | 0.0040525 | 0.0038187 | 0.0042645 | 0.0047686 | 0.0051447 | 0.0061374 | 0.0064302 | 0.0069619 | 0.0062966 | 0.0059727 | 0.0059688 | 0.0075749 | 0.0068707 | 0.0070409 | 0.0062617 | 0.0065305 | 0.0068479 | 0.0083314 | 0.0072947 | 0.0067242 | 0.0037397 | 0.0036033 | 0.0035521
1A3b_Road_Transportation | Road vehicle engines | Lubricants | Mt fuel consumed | 0.054983 | 0.055062 | 0.055165 | 0.055239 | 0.056471 | 0.057548 | 0.059056 | 0.06027 | 0.061385 | 0.062542 | 0.062531 | 0.06335 | 0.06481 | 0.065256 | 0.06628 | 0.066258 | 0.067196 | 0.067807 | 0.067122 | 0.066531 | 0.065501 | 0.065564 | 0.065309 | 0.0656 | 0.067162
1A3c_Railways | Rail - coal | Coal | Mt fuel consumed | 0 | 0 | 0 | 0 | 0 | 0 | 0 | 0 | 0 | 0 | 0 | 0 | 0 | 0 | 0 | 0.004 | 0.0188 | 0.0188 | 0.0188 | 0.0188 | 0.0188 | 0.015291 | 0.01611 | 0.013711 | 0.013
1A3c_Railways | Railways - freight | Gas oil | Mt fuel consumed | 0.15556 | 0.16832 | 0.17608 | 0.15576 | 0.14578 | 0.1492 | 0.1689 | 0.18642 | 0.18117 | 0.17002 | 0.16817 | 0.18117 | 0.16538 | 0.16871 | 0.18164 | 0.18888 | 0.18307 | 0.1888 | 0.17758 | 0.17277 | 0.17513 | 0.1756 | 0.19197 | 0.18695 | 0.18524
1A3c_Railways | Railways - intercity | Gas oil | Mt fuel consumed | 0.15879 | 0.15888 | 0.15672 | 0.1573 | 0.15295 | 0.16427 | 0.16746 | 0.16903 | 0.18196 | 0.18794 | 0.19189 | 0.1958 | 0.19912 | 0.20043 | 0.20591 | 0.20806 | 0.21157 | 0.20023 | 0.20382 | 0.20526 | 0.2076 | 0.20306 | 0.20523 | 0.20037 | 0.20538
1A3c_Railways | Railways - regional | Gas oil | Mt fuel consumed | 0.14235 | 0.14243 | 0.1406 | 0.14109 | 0.1374 | 0.14786 | 0.15081 | 0.15214 | 0.16311 | 0.16818 | 0.17153 | 0.17474 | 0.17755 | 0.17921 | 0.18442 | 0.1868 | 0.18602 | 0.21916 | 0.22352 | 0.2246 | 0.22365 | 0.22173 | 0.22305 | 0.22758 | 0.23324
1A3di_International_Marine | Shipping - international IPCC definition | Fuel oil | Megatonne | 0.022337 | 0.022337 | 0.022337 | 0.022337 | 0.022337 | 0.022337 | 0.026735 | 0.026903 | 0.027108 | 0.027337 | 0.035279 | 0.035207 | 0.035079 | 0.0351 | 0.036517 | 0.036412 | 0.036608 | 0.036997 | 0.036732 | 0.035291 | 0.037347 | 0.037461 | 0.044074 | 0.020437 | 0.020437
1A3di_International_Marine | Shipping - international IPCC definition | Fuel oil | Mt fuel consumed | 1.1423 | 1.0775 | 1.1072 | 1.1543 | 0.95865 | 1.2053 | 1.2737 | 1.5841 | 1.4343 | 0.89672 | 0.65001 | 0.56158 | 0.48753 | 0.60698 | 0.96773 | 1.2015 | 1.5139 | 1.9656 | 2.4964 | 2.3141 | 1.8986 | 2.2114 | 1.6067 | 1.3672 | 1.1266
1A3di_International_Marine | Shipping - international IPCC definition | Gas oil | Mt fuel consumed | 1.5873 | 1.6474 | 1.673 | 1.5891 | 1.5186 | 1.3495 | 1.5624 | 1.4822 | 1.778 | 1.4402 | 1.4505 | 1.6075 | 1.1985 | 1.4046 | 1.3084 | 1.2235 | 1.6379 | 1.0191 | 0.99312 | 1.0271 | 0.93633 | 0.97521 | 1.1064 | 1.2779 | 1.272
1A3dii_National_Navigation | Inland goods-carrying vessels | DERV | Mt fuel consumed | 0 | 0 | 0 | 0 | 0 | 0 | 0 | 0 | 0 | 0 | 0 | 0 | 0 | 0 | 0 | 0 | 0 | 0 | 0 | 0 | 0 | 0 | 0 | 0 | 0
1A3dii_National_Navigation | Inland goods-carrying vessels | Gas oil | Mt fuel consumed | 0.0038196 | 0.0034377 | 0.003756 | 0.0040743 | 0.0045199 | 0.0042016 | 0.0036287 | 0.0030557 | 0.0027374 | 0.0027374 | 0.0027364 | 0.0027127 | 0.002521 | 0.0020246 | 0.0016546 | 0.0021617 | 0.0022645 | 0.0021385 | 0.0023487 | 0.0020815 | 0.0022004 | 0.0022144 | 0.0023291 | 0.0033431 | 0.0033431
1A3dii_National_Navigation | Inland goods-carrying vessels | Petrol | Mt fuel consumed | 0 | 0 | 0 | 0 | 0 | 0 | 0 | 0 | 0 | 0 | 0 | 0 | 0 | 0 | 0 | 0 | 0 | 0 | 0 | 0 | 0 | 0 | 0 | 0 | 0
1A3dii_National_Navigation | Marine engines | Lubricants | Mt fuel consumed | 0.010012 | 0.010414 | 0.010814 | 0.010813 | 0.011615 | 0.010588 | 0.0097887 | 0.0098 | 0.008 | 0.0076 | 0.0065766 | 0.0064035 | 0.0061912 | 0.0079981 | 0.0055966 | 0.0053993 | 0.0049382 | 0.0044219 | 0.003 | 0.0034 | 0.0038 | 0.0038 | 0.0034 | 0.0049638 | 0.0040843
1A3dii_National_Navigation | Motorboats / workboats (e.g. canal boats, dredgers, service boats, tourist boats, river boats) | DERV | Mt fuel consumed | 0.027558 | 0.028806 | 0.031548 | 0.034291 | 0.037033 | 0.039776 | 0.042519 | 0.045261 | 0.048004 | 0.050747 | 0.053489 | 0.056232 | 0.060409 | 0.064586 | 0.068763 | 0.07294 | 0.077117 | 0.081294 | 0.085471 | 0.089648 | 0.090406 | 0.090618 | 0.093007 | 0.095538 | 0.10141
1A3dii_National_Navigation | Motorboats / workboats (e.g. canal boats, dredgers, service boats, tourist boats, river boats) | Gas oil | Mt fuel consumed | 0.086204 | 0.086521 | 0.08692 | 0.088442 | 0.092775 | 0.094247 | 0.094875 | 0.095199 | 0.095844 | 0.095499 | 0.096119 | 0.094507 | 0.095944 | 0.09645 | 0.098802 | 0.10019 | 0.10114 | 0.10174 | 0.10026 | 0.094604 | 0.096996 | 0.098992 | 0.096505 | 0.098429 | 0.10004
1A3dii_National_Navigation | Motorboats / workboats (e.g. canal boats, dredgers, service boats, tourist boats, river boats) | Petrol | Mt fuel consumed | 0.022037 | 0.02265 | 0.024079 | 0.025509 | 0.027022 | 0.028451 | 0.029881 | 0.03106 | 0.032239 | 0.033585 | 0.034847 | 0.035943 | 0.038744 | 0.041045 | 0.043178 | 0.045228 | 0.047612 | 0.049912 | 0.052213 | 0.054763 | 0.055469 | 0.055907 | 0.056996 | 0.058739 | 0.062122
1A3dii_National_Navigation | Personal watercraft e.g. jet ski | DERV | Mt fuel consumed | 0 | 0 | 0 | 0 | 0 | 0 | 0 | 0 | 0 | 0 | 0 | 0 | 0 | 0 | 0 | 0 | 0 | 0 | 0 | 0 | 0 | 0 | 0 | 0 | 0
1A3dii_National_Navigation | Personal watercraft e.g. jet ski | Gas oil | Mt fuel consumed | 0 | 0 | 0 | 0 | 0 | 0 | 0 | 0 | 0 | 0 | 0 | 0 | 0 | 0 | 0 | 0 | 0 | 0 | 0 | 0 | 0 | 0 | 0 | 0 | 0
1A3dii_National_Navigation | Personal watercraft e.g. jet ski | Petrol | Mt fuel consumed | 0.011151 | 0.011656 | 0.012766 | 0.013875 | 0.014985 | 0.016095 | 0.017205 | 0.018315 | 0.019424 | 0.020534 | 0.021644 | 0.022754 | 0.024444 | 0.026134 | 0.027824 | 0.029514 | 0.031205 | 0.032895 | 0.034585 | 0.036275 | 0.036582 | 0.036668 | 0.037634 | 0.038659 | 0.041035
1A3dii_National_Navigation | Sailing boats with auxiliary engines | DERV | Mt fuel consumed | 0.0005921 | 0.00061891 | 0.00067784 | 0.00073676 | 0.00079569 | 0.00085462 | 0.00091354 | 0.00097247 | 0.0010314 | 0.0010903 | 0.0011493 | 0.0012082 | 0.0012979 | 0.0013877 | 0.0014774 | 0.0015672 | 0.0016569 | 0.0017467 | 0.0018364 | 0.0019261 | 0.0019424 | 0.001947 | 0.0019983 | 0.0020527 | 0.0021789
1A3dii_National_Navigation | Sailing boats with auxiliary engines | Gas oil | Mt fuel consumed | 0 | 0 | 0 | 0 | 0 | 0 | 0 | 0 | 0 | 0 | 0 | 0 | 0 | 0 | 0 | 0 | 0 | 0 | 0 | 0 | 0 | 0 | 0 | 0 | 0
1A3dii_National_Navigation | Sailing boats with auxiliary engines | Petrol | Mt fuel consumed | 0 | 0 | 0 | 0 | 0 | 0 | 0 | 0 | 0 | 0 | 0 | 0 | 0 | 0 | 0 | 0 | 0 | 0 | 0 | 0 | 0 | 0 | 0 | 0 | 0
1A3dii_National_Navigation | Shipping - coastal | Fuel oil | Mt fuel consumed | 0.34553 | 0.34154 | 0.3351 | 0.33206 | 0.35239 | 0.36784 | 0.37011 | 0.3612 | 0.37139 | 0.37445 | 0.34683 | 0.3337 | 0.35133 | 0.34184 | 0.34349 | 0.35626 | 0.33651 | 0.10329 | 0.10039 | 0.094189 | 0.087668 | 0.087766 | 0.08004 | 0.073593 | 0.076574
1A3dii_National_Navigation | Shipping - coastal | Gas oil | Mt fuel consumed | 0.17091 | 0.16943 | 0.16558 | 0.16427 | 0.17351 | 0.18086 | 0.18219 | 0.17782 | 0.18081 | 0.1814 | 0.16938 | 0.16271 | 0.16958 | 0.16616 | 0.16762 | 0.17217 | 0.16267 | 0.38793 | 0.3779 | 0.35871 | 0.34015 | 0.34043 | 0.31595 | 0.29704 | 0.30584
1A3dii_National_Navigation | Shipping between UK and Gibraltar | Fuel oil | Mt fuel consumed | 0.011055 | 0.011247 | 0.011234 | 0.011804 | 0.012876 | 0.012666 | 0.012957 | 0.014512 | 0.015166 | 0.015932 | 0.015763 | 0.016002 | 0.01168 | 0.013263 | 0.013205 | 0.014899 | 0.016879 | 0.012159 | 0.01868 | 0.018375 | 0.020068 | 0.019333 | 0.017003 | 0.014717 | 0.018199
1A3dii_National_Navigation | Shipping between UK and OTs (excl. Gib) | Fuel oil | Mt fuel consumed | 0.0027051 | 0.0027132 | 0.0027904 | 0.0028178 | 0.0030131 | 0.0030238 | 0.0030593 | 0.0033171 | 0.0033246 | 0.0033632 | 0.0040416 | 0.0049446 | 0.0024754 | 0.0027699 | 0.0057917 | 0.0019008 | 0.0034547 | 0.013932 | 0.0022321 | 0.0019757 | 0.00063419 | 0.0015296 | 0.0012946 | 0 | 0.00061101
1A3e_Other_Transportation | Aircraft - support vehicles | Gas oil | Mt fuel consumed | 0.070534 | 0.068189 | 0.07223 | 0.074025 | 0.077268 | 0.08041 | 0.084414 | 0.091156 | 0.098738 | 0.10465 | 0.11181 | 0.11264 | 0.11696 | 0.12428 | 0.13406 | 0.14185 | 0.14569 | 0.14962 | 0.14629 | 0.13753 | 0.13284 | 0.13825 | 0.13905 | 0.14387 | 0.15011
1A4a_Commercial/Institutional | Miscellaneous industrial/commercial combustion | Coal | Mt fuel consumed | 0.32 | 0.29 | 0.189 | 0.204 | 0.196 | 0.162 | 0.175 | 0.189 | 0.095 | 0.035114 | 0.015024 | 0.016355 | 0.007864 | 0.006273 | 0.0067533 | 0.0084385 | 0.011196 | 0.0085211 | 0.014146 | 0.053993 | 0.0095799 | 0.015097 | 0.012373 | 0.012719 | 0.011629
1A4a_Commercial/Institutional | Miscellaneous industrial/commercial combustion | Coke | Mt fuel consumed | 0 | 0 | 0 | 0 | 0 | 0 | 0 | 0 | 0 | 0 | 0 | 0 | 0 | 0 | 0 | 0 | 0 | 0 | 0 | 0 | 0 | 0 | 0 | 0 | 0
1A4a_Commercial/Institutional | Miscellaneous industrial/commercial combustion | Fuel oil | Mt fuel consumed | 0.184 | 0.176 | 0.164 | 0.194 | 0.17 | 0.153 | 0.127 | 0.0879 | 0.059 | 0.08008 | 0.059383 | 0.10355 | 0.07209 | 0.063007 | 0.065467 | 0.053155 | 0.058299 | 0.061799 | 0.088352 | 0.060744 | 0.070102 | 0.08138 | 0.054789 | 0.0093281 | 0.06546
1A4a_Commercial/Institutional | Miscellaneous industrial/commercial combustion | Gas oil | Mt fuel consumed | 0.42377 | 0.43979 | 0.41552 | 0.40081 | 0.34486 | 0.33216 | 0.34946 | 0.30009 | 0.2595 | 0.20872 | 0.20406 | 0.17554 | 0.11077 | 0.094305 | 0.086573 | 0.15115 | 0.10198 | 0.087117 | 0.054091 | 0.042341 | 0.043521 | 0.027678 | 0.038891 | 0.039354 | 0.036402
1A4a_Commercial/Institutional | Miscellaneous industrial/commercial combustion | Natural gas | Mth fuel consumed | 1667.6051 | 2025.6051 | 1867.6051 | 2009.6051 | 2006.6333 | 2099.172 | 2269.8499 | 2014.5496 | 2208.1233 | 2361.1156 | 2413.435 | 2416.5505 | 2065.8157 | 2227.3828 | 2159.7124 | 2128.2895 | 1945.7259 | 1862.2738 | 2758.0432 | 2277.6374 | 2457.6265 | 2381.7734 | 2432.7507 | 2529.0062 | 2143.2785
1A4a_Commercial/Institutional | Miscellaneous industrial/commercial combustion | SSF | Mt fuel consumed | 0 | 0 | 0 | 0 | 0 | 0 | 0 | 0 | 0 | 0 | 0 | 0 | 0 | 0 | 0 | 0 | 0 | 0 | 0 | 0 | 0 | 0 | 0 | 0 | 0
1A4a_Commercial/Institutional | Miscellaneous industrial/commercial combustion | Town gas | Mth fuel consumed | 0 | 0 | 0 | 0 | 0 | 0 | 0 | 0 | 0 | 0 | 0 | 0 | 0 | 0 | 0 | 0 | 0 | 0 | 0 | 0 | 0 | 0 | 0 | 0 | 0
1A4a_Commercial/Institutional | Public sector combustion | Burning oil | Mt fuel consumed | 0.012 | 0.012 | 0.012 | 0.012 | 0.012 | 0.012 | 0.012 | 0.012 | 0.012 | 0.012 | 0.012 | 0.012 | 0.012 | 0.012 | 0.012 | 0.012 | 0.012 | 0.012 | 0 | 0 | 0 | 0 | 0 | 0 | 0
1A4a_Commercial/Institutional | Public sector combustion | Coal | Mt fuel consumed | 0.871 | 0.835 | 0.744 | 0.609 | 0.512 | 0.348 | 0.388 | 0.455 | 0.312 | 0.371 | 0.27673 | 0.26985 | 0.17243 | 0.15326 | 0.143 | 0.16819 | 0.14893 | 0.14429 | 0.14338 | 0.15373 | 0.15826 | 0.15578 | 0.1416 | 0.1525 | 0.15338
1A4a_Commercial/Institutional | Public sector combustion | Coke | Mt fuel consumed | 0.19 | 0.156 | 0.132 | 0.11 | 0 | 0 | 0 | 0 | 0 | 0 | 0 | 0 | 0 | 0 | 0 | 0 | 0 | 0 | 0 | 0 | 0 | 0 | 0 | 0 | 0
1A4a_Commercial/Institutional | Public sector combustion | Fuel oil | Mt fuel consumed | 0.7 | 0.71 | 0.796 | 0.82 | 0.841 | 0.686 | 0.636 | 0.4727 | 0.364 | 0.3579 | 0.17149 | 0.26082 | 0.12813 | 0.10862 | 0.059553 | 0.042984 | 0.046162 | 0.044921 | 0.071021 | 0.046401 | 0.035186 | 0.067612 | 0.035632 | 0.0069854 | 0.025554
1A4a_Commercial/Institutional | Public sector combustion | Gas oil | Mt fuel consumed | 0.63003 | 0.69791 | 0.70594 | 0.65399 | 0.57164 | 0.50845 | 0.52178 | 0.43114 | 0.40041 | 0.33051 | 0.32289 | 0.20846 | 0.10962 | 0.055768 | 0.056814 | 0.12823 | 0.074285 | 0.062936 | 0.026446 | 0.019354 | 0.022457 | 0.010843 | 0.01862 | 0.021699 | 0.020185
1A4a_Commercial/Institutional | Public sector combustion | Natural gas | Mth fuel consumed | 1207 | 1366 | 1495 | 1321 | 1403.0596 | 1580.1183 | 1754.2425 | 1815.389 | 1773.5214 | 1779.6766 | 1789.6838 | 1838.5191 | 1672.4759 | 1708.6672 | 1918.1923 | 1866.069 | 1708.576 | 1594.643 | 1857.116 | 1597.8692 | 1698.2046 | 1610.1165 | 1621.0338 | 1663.0109 | 1408.003
1A4a_Commercial/Institutional | Public sector combustion | Town gas | Mth fuel consumed | 0 | 0 | 0 | 0 | 0 | 0 | 0 | 0 | 0 | 0 | 0 | 0 | 0 | 0 | 0 | 0 | 0 | 0 | 0 | 0 | 0 | 0 | 0 | 0 | 0
1A4a_Commercial/Institutional | Railways - stationary combustion | Burning oil | Mt fuel consumed | 0.01 | 0.01 | 0.012 | 0.012 | 0.012 | 0.012 | 0.012 | 0.012 | 0.012 | 0.012 | 0.012 | 0.012 | 0.012 | 0.012 | 0.012 | 0 | 0 | 0 | 0 | 0 | 0 | 0 | 0 | 0 | 0
1A4a_Commercial/Institutional | Railways - stationary combustion | Coal | Mt fuel consumed | 0.003 | 0 | 0 | 0 | 0 | 0 | 0 | 0 | 0 | 0 | 0 | 0 | 0 | 0 | 0 | 0 | 0 | 0 | 0 | 0 | 0 | 0 | 0 | 0 | 0
1A4a_Commercial/Institutional | Railways - stationary combustion | Coke | Mt fuel consumed | 0 | 0 | 0 | 0 | 0 | 0 | 0 | 0 | 0 | 0 | 0 | 0 | 0 | 0 | 0 | 0 | 0 | 0 | 0 | 0 | 0 | 0 | 0 | 0 | 0
1A4a_Commercial/Institutional | Railways - stationary combustion | Fuel oil | Mt fuel consumed | 0.002 | 0.001 | 0.001 | 0.001 | 0 | 0.001 | 0.001 | 0.0003 | 0 | 0 | 0 | 0 | 0 | 0 | 0 | 0 | 0 | 0 | 0 | 0 | 0 | 0 | 0 | 0 | 0
1A4a_Commercial/Institutional | Railways - stationary combustion | Natural gas | Mth fuel consumed | 83.5 | 80.4 | 82.1 | 83.3 | 87.9663 | 85.919 | 92.8799 | 88.5464 | 87.1815 | 85.1683 | 74.8635 | 76.3649 | 61.1806 | 3.1733 | 0.91061 | 1.3029 | 0.81879 | 0.70728 | 0.72282 | 0.5532 | 0.61963 | 0.49394 | 0.43932 | 0.3508 | 0.32927
1A4bi_Residential | Domestic combustion | Anthracite | Mt fuel consumed | 1.192 | 1.628 | 1.303 | 1.93 | 1.992 | 1.451 | 1.371 | 1.278 | 0.953 | 0.898 | 0.91728 | 1.1097 | 0.80302 | 0.617 | 0.566 | 0.31602 | 0.21193 | 0.18624 | 0.16386 | 0.21364 | 0.21438 | 0.20394 | 0.19881 | 0.25356 | 0.20204
1A4bi_Residential | Domestic combustion | Burning oil | Mt fuel consumed | 1.5684 | 1.8265 | 1.9156 | 2.0386 | 2.0597 | 2.1028 | 2.5559 | 2.5259 | 2.7 | 2.388 | 2.4925 | 2.6415 | 2.2563 | 2.2505 | 2.4507 | 2.3464 | 2.4424 | 2.1725 | 2.2388 | 2.2728 | 2.5259 | 1.9758 | 1.9986 | 2.1272 | 1.9118
1A4bi_Residential | Domestic combustion | Charcoal | Megatonne | 0.052636 | 0.048519 | 0.045857 | 0.045892 | 0.046946 | 0.047946 | 0.056121 | 0.05153 | 0.054119 | 0.045117 | 0.049145 | 0.045585 | 0.047386 | 0.051199 | 0.053954 | 0.048932 | 0.047875 | 0.076014 | 0.074626 | 0.044123 | 0.10591 | 0.092139 | 0.09061 | 0.11143 | 0.11234
1A4bi_Residential | Domestic combustion | Coal | Mt fuel consumed | 3.047 | 3.15 | 2.853 | 2.709 | 1.909 | 1.239 | 1.335 | 1.309 | 1.413 | 1.619 | 0.96542 | 0.76407 | 0.48296 | 0.426 | 0.375 | 0.29807 | 0.3493 | 0.46199 | 0.51961 | 0.47553 | 0.5045 | 0.50059 | 0.47511 | 0.38294 | 0.3446
1A4bi_Residential | Domestic combustion | Coke | Mt fuel consumed | 0.379 | 0.313 | 0.263 | 0.219 | 0.185 | 0.174 | 0.181 | 0.083 | 0.12 | 0.121 | 0.145 | 0.067 | 0.17806 | 0.129 | 0.051 | 0.034398 | 0.022334 | 0.014872 | 0.012357 | 0.0103 | 0.0103 | 0.0087 | 0.007 | 0.0057 | 0.0058
1A4bi_Residential | Domestic combustion | Fuel oil | Mt fuel consumed | 0.017 | 0.013 | 0.011 | 0.011 | 0.013 | 0.016 | 0.003 | 0.003 | 0.001 | 0.005 | 0.0026355 | 0.0058702 | 0.003701 | 0.006045 | 0 | 0 | 0 | 0 | 0 | 0 | 0 | 0 | 0 | 0 | 0
1A4bi_Residential | Domestic combustion | Gas oil | Mt fuel consumed | 0.28748 | 0.26155 | 0.25062 | 0.26069 | 0.24676 | 0.23783 | 0.2479 | 0.21785 | 0.19301 | 0.16306 | 0.14929 | 0.19539 | 0.20449 | 0.1653 | 0.1615 | 0.14302 | 0.17338 | 0.17501 | 0.16555 | 0.13282 | 0.16736 | 0.14389 | 0.1432 | 0.1578 | 0.16111
1A4bi_Residential | Domestic combustion | LPG | Mth fuel consumed | 166.3346 | 200.9606 | 192.7866 | 193.0126 | 183.6387 | 162.5647 | 172.8119 | 147.6741 | 144.651 | 141.3694 | 133.0963 | 160.8092 | 152.0616 | 162.576 | 157.0901 | 142.4295 | 150.5373 | 120.3173 | 157.5222 | 148.4629 | 187.6166 | 136.6845 | 142.1682 | 143.4754 | 111.265
1A4bi_Residential | Domestic combustion | Natural gas | Mth fuel consumed | 10251.0158 | 11395.0165 | 11264.0172 | 11607.018 | 11250.36 | 11124.1096 | 12824.4402 | 11790.2392 | 12143.8453 | 12217.9245 | 12622.0311 | 12946.77 | 12842.5623 | 13187.6759 | 13526.327 | 13037.1302 | 12527.7954 | 12047.4596 | 12275.8991 | 11763.0565 | 13302.0081 | 10019.7895 | 11783.3958 | 11695.5609 | 9498.2836
1A4bi_Residential | Domestic combustion | Peat | Mt fuel consumed | 0.36004 | 0.33451 | 0.30251 | 0.27092 | 0.24722 | 0.20907 | 0.18172 | 0.15393 | 0.12088 | 0.092933 | 0.063486 | 0.034639 | 0.002942 | 0.007142 | 0.004592 | 0.004592 | 0.005042 | 0.002792 | 0.004442 | 0.004442 | 0.004592 | 0.005192 | 0.004292 | 0.004892 | 0.004892
1A4bi_Residential | Domestic combustion | Petroleum coke | Mt fuel consumed | 0.025 | 0.053 | 0.076 | 0.099 | 0.167 | 0.21 | 0.23 | 0.25 | 0.24 | 0.225 | 0.21 | 0.195 | 0.18 | 0.17 | 0.155 | 0.145 | 0.135 | 0.13 | 0.14 | 0.027458 | 0.020255 | 0.039312 | 0.066564 | 0.049051 | 0.078761
1A4bi_Residential | Domestic combustion | SSF | Mt fuel consumed | 1.149 | 1.179 | 1.068 | 1.127 | 0.904 | 0.708 | 0.815 | 0.578 | 0.598 | 0.554 | 0.496 | 0.446 | 0.39158 | 0.341 | 0.303 | 0.25601 | 0.25702 | 0.2346 | 0.29431 | 0.26944 | 0.31087 | 0.26953 | 0.25263 | 0.30414 | 0.24983
1A4bi_Residential | Domestic combustion | Town gas | Mth fuel consumed | 0 | 0 | 0 | 0 | 0 | 0 | 0 | 0 | 0 | 0 | 0 | 0 | 0 | 0 | 0 | 0 | 0 | 0 | 0 | 0 | 0 | 0 | 0 | 0 | 0
1A4bi_Residential | Domestic combustion | Wood | Mt fuel consumed | 0.48926 | 0.56333 | 0.57383 | 0.73447 | 0.78906 | 0.8933 | 1.1511 | 1.0676 | 1.1397 | 1.2506 | 1.3898 | 1.6111 | 1.5546 | 1.7737 | 1.8693 | 2.0028 | 2.0918 | 2.1208 | 2.5168 | 2.7419 | 3.5348 | 3.0816 | 3.9123 | 4.5709 | 4.3676
1A4bii_Residential:Off-road | House and garden machinery | DERV | Mt fuel consumed | 0.0085769 | 0.0086745 | 0.0087531 | 0.0088411 | 0.0089395 | 0.009032 | 0.0090927 | 0.0091505 | 0.0092119 | 0.0092832 | 0.0093642 | 0.0094505 | 0.0095116 | 0.0095712 | 0.0096309 | 0.0097191 | 0.0097953 | 0.0098743 | 0.0099614 | 0.010039 | 0.010122 | 0.010195 | 0.010286 | 0.010373 | 0.010471
1A4bii_Residential:Off-road | House and garden machinery | Petrol | Mt fuel consumed | 0.087567 | 0.088563 | 0.089366 | 0.090264 | 0.091269 | 0.092214 | 0.092833 | 0.093424 | 0.09405 | 0.094779 | 0.095605 | 0.096486 | 0.09711 | 0.097719 | 0.098328 | 0.099229 | 0.10001 | 0.10081 | 0.1017 | 0.10249 | 0.10334 | 0.10408 | 0.10502 | 0.10591 | 0.10691
1A4ci_Agriculture/Forestry/Fishing:Stationary | Agriculture - stationary combustion | Burning oil | Mt fuel consumed | 0.012 | 0.012 | 0.012 | 0.012 | 0.012 | 0.012 | 0.012 | 0.012 | 0.012 | 0.012 | 0.012 | 0.012 | 0.012 | 0.012 | 0.012 | 0.012 | 0.012 | 0.012 | 0 | 0 | 0 | 0 | 0 | 0 | 0
1A4ci_Agriculture/Forestry/Fishing:Stationary | Agriculture - stationary combustion | Coal | Mt fuel consumed | 0.02 | 0.019 | 0.012 | 0.013 | 0.013 | 0.013 | 0.013 | 0.007 | 0.009 | 0.007 | 0.007 | 0.005 | 0.006 | 0.006 | 0.0080978 | 0.009 | 0.005 | 0.004 | 0.005 | 0 | 0.0014181 | 0.0014332 | 0.001447 | 0 | 0
1A4ci_Agriculture/Forestry/Fishing:Stationary | Agriculture - stationary combustion | Coke | Mt fuel consumed | 0 | 0 | 0 | 0 | 0 | 0 | 0 | 0 | 0 | 0 | 0 | 0 | 0 | 0 | 0 | 0 | 0 | 0 | 0 | 0 | 0 | 0 | 0 | 0 | 0
1A4ci_Agriculture/Forestry/Fishing:Stationary | Agriculture - stationary combustion | Fuel oil | Mt fuel consumed | 0.098 | 0.106 | 0.115 | 0.121 | 0.143 | 0.133 | 0.131 | 0.0811 | 0.076 | 0.093 | 0.0099611 | 0.011986 | 0.0033784 | 0.0040322 | 0.0053017 | 0.005 | 0.01 | 0.009652 | 0.024 | 0.008 | 0.011 | 0.015964 | 0.014151 | 0.014453 | 0.0050079
1A4ci_Agriculture/Forestry/Fishing:Stationary | Agriculture - stationary combustion | Natural gas | Mth fuel consumed | 34.2 | 37.1 | 43.9 | 43.6 | 41.8676 | 41.2875 | 48.4531 | 49.2379 | 32.5182 | 39.4108 | 51.9336 | 79.47 | 80.05 | 79.2994 | 80.3435 | 77.1571 | 68.6912 | 68.1905 | 48.2234 | 50.085 | 55.2359 | 46.1012 | 39.6567 | 37.4095 | 30.2455
1A4ci_Agriculture/Forestry/Fishing:Stationary | Agriculture - stationary combustion | Straw | Mt fuel consumed | 0.19053 | 0.19053 | 0.19053 | 0.19053 | 0.19053 | 0.19053 | 0.18975 | 0.18975 | 0.19003 | 0.19056 | 0.18966 | 0.18966 | 0.18966 | 0.18966 | 0.19049 | 0.20836 | 0.23195 | 0.23169 | 0.36652 | 0.33825 | 0.48469 | 0.3914 | 0.38138 | 0.54584 | 0.63542
1A4ci_Agriculture/Forestry/Fishing:Stationary | Agriculture - stationary combustion | Vaporising oil | Mt fuel consumed | 0 | 0 | 0 | 0 | 0 | 0 | 0 | 0 | 0 | 0 | 0 | 0 | 0 | 0 | 0 | 0 | 0 | 0 | 0 | 0 | 0 | 0 | 0 | 0 | 0
1A4cii_Agriculture/Forestry/Fishing:Off-road | Agricultural engines | Lubricants | Mt fuel consumed | 0.0034041 | 0.0028037 | 0.0032041 | 0.004005 | 0.0042053 | 0.0041953 | 0.0033961 | 0.0032 | 0.003 | 0.003 | 0.0021922 | 0.0020011 | 0.0021969 | 0.0029993 | 0.0027983 | 0.00099986 | 0.0010067 | 0.00092082 | 0.0006 | 0.0006 | 0.0008 | 0.0008 | 0.0006 | 0.00060004 | 0.00068632
1A4cii_Agriculture/Forestry/Fishing:Off-road | Agriculture - mobile machinery | Gas oil | Mt fuel consumed | 1.4269 | 1.4269 | 1.4269 | 1.4269 | 1.4269 | 1.4269 | 1.4401 | 1.455 | 1.4284 | 1.4002 | 1.3591 | 1.3357 | 1.3314 | 1.3208 | 1.2682 | 1.2644 | 1.2024 | 1.1428 | 1.1146 | 1.1397 | 1.1476 | 1.1622 | 1.1973 | 1.1957 | 1.1836
1A4cii_Agriculture/Forestry/Fishing:Off-road | Agriculture - mobile machinery | Petrol | Mt fuel consumed | 0.00060031 | 0.00060031 | 0.00060031 | 0.00060031 | 0.00060031 | 0.00060031 | 0.00060031 | 0.00060031 | 0.00060031 | 0.00060031 | 0.00060031 | 0.00060031 | 0.00060031 | 0.00060031 | 0.00048025 | 0.00071884 | 0.00059878 | 0.00049269 | 0.00048302 | 0.00048302 | 0.00050572 | 0.00050572 | 0.00070047 | 0.00081498 | 0.00081498
1A4ciii_Fishing | Fishing vessels | Gas oil | Mt fuel consumed | 0.032432 | 0.03229 | 0.032484 | 0.032816 | 0.032822 | 0.03428 | 0.045244 | 0.054388 | 0.051009 | 0.045722 | 0.042933 | 0.041254 | 0.03914 | 0.04023 | 0.038985 | 0.03964 | 0.051805 | 0.058333 | 0.10587 | 0.068297 | 0.090124 | 0.051794 | 0.056087 | 0.03991 | 0.04746
1A5b_Other:Mobile | Aircraft - military | Aviation spirit | Mt fuel consumed | 0 | 0 | 0 | 0 | 0 | 0 | 0 | 0 | 0 | 0 | 0 | 0 | 0 | 0 | 0 | 0.0021373 | 0.0021373 | 0.0021373 | 0.0021373 | 0.002236 | 0.00056721 | 0.00010669 | 8.8905e-05 | 0.00039039 | 0.00013786
1A5b_Other:Mobile | Aircraft - military | Aviation turbine fuel | Mt fuel consumed | 1.2345 | 0.90053 | 0.87037 | 0.935 | 0.9054 | 0.8758 | 0.8462 | 0.767 | 0.741 | 0.69872 | 0.631 | 0.657 | 0.724 | 0.72797 | 0.66369 | 0.62457 | 0.82811 | 0.91001 | 0.75512 | 0.66908 | 0.63887 | 0.61714 | 0.56776 | 0.51338 | 0.46046
1A5b_Other:Mobile | Shipping - naval | Gas oil | Mt fuel consumed | 0.43833 | 0.45696 | 0.42225 | 0.37535 | 0.34777 | 0.35392 | 0.3577 | 0.38085 | 0.26962 | 0.29746 | 0.29118 | 0.26726 | 0.24335 | 0.27251 | 0.30167 | 0.27114 | 0.26457 | 0.27385 | 0.27098 | 0.27045 | 0.27485 | 0.25202 | 0.22904 | 0.20914 | 0.17822
1B1b_Solid_Fuel_Transformation | Charcoal production | Charcoal produced | Mt material produced | 0.000136 | 0.000119 | 0.000459 | 0.008196 | 0.015914 | 0.003914 | 8.9e-05 | 0.007498 | 0.005087 | 0.005085 | 0.005113 | 0.005112 | 0.00511 | 0.005108 | 0.005106 | 0.005105 | 0.005103 | 0.005101 | 0.0051 | 0.005098 | 0.005098 | 0.005097 | 0.005097 | 0.005097 | 0.005097
1B1b_Solid_Fuel_Transformation | Coke production | Coal | Mt fuel consumed | 10.0109 | 9.3043 | 8.4795 | 7.9157 | 8.056 | 8.072 | 8.049 | 8.143 | 8.169 | 7.919 | 8.229 | 7.1318 | 5.8071 | 5.7296 | 5.5132 | 5.5446 | 5.9164 | 5.9057 | 5.8351 | 5.013 | 5.3758 | 5.2029 | 4.8314 | 5.1068 | 4.9067
1B1b_Solid_Fuel_Transformation | Coke production | Coke | Mt fuel consumed | 0.142 | 0.127 | 0.138 | 0.084 | 0.085 | 0.074 | 0.068 | 0.064 | 0.05 | 0.024 | 0.014 | 0.009 | 0 | 0 | 0 | 0 | 0 | 0 | 0 | 0 | 0 | 0 | 0 | 0 | 0
1B1b_Solid_Fuel_Transformation | Coke production | Coke produced | Mt fuel consumed | 7.707 | 7.163 | 6.528 | 6.094 | 6.202 | 6.228 | 6.222 | 6.233 | 6.215 | 5.87 | 6.206 | 5.434 | 4.559 | 4.601 | 4.336 | 4.364 | 4.629 | 4.476 | 4.359 | 3.7379 | 4.0227 | 4.0525 | 3.7429 | 3.8003 | 3.6324
1B1b_Solid_Fuel_Transformation | Iron and steel - flaring | Coke oven gas | Mth fuel consumed | 31.8699 | 12.9322 | 9.3153 | 15.8326 | 9.1788 | 10.3389 | 10.1001 | 6.8926 | 11.4308 | 5.9031 | 11.0896 | 7.8822 | 13.2052 | 15.5937 | 26.7175 | 15.0478 | 16.4809 | 15.1843 | 14.0924 | 2.6501 | 21.0654 | 25.8616 | 6.5388 | 13.2771 | 23.2705
1B1b_Solid_Fuel_Transformation | Solid smokeless fuel production | Coal | Mt fuel consumed | 1.544 | 1.501 | 1.319 | 1.329 | 1.19 | 0.982 | 0.946 | 0.864 | 0.635 | 0.646 | 0.54 | 0.496 | 0.43585 | 0.396 | 0.327 | 0.2662 | 0.27583 | 0.26484 | 0.35204 | 0.23804 | 0.23113 | 0.25803 | 0.18403 | 0.2588 | 0.25912
1B1b_Solid_Fuel_Transformation | Solid smokeless fuel production | Petroleum coke | Mt fuel consumed | 0 | 0 | 0 | 0 | 0 | 0 | 0 | 0 | 0 | 0 | 0 | 0 | 0 | 0 | 0 | 0 | 0 | 0 | 0 | 0.10254 | 0.11975 | 0.090688 | 0.083436 | 0.11095 | 0.091239
1B1b_Solid_Fuel_Transformation | Solid smokeless fuel production | SSF produced | Mt fuel consumed | 1.139 | 1.198 | 1.056 | 1.111 | 1.034 | 0.841 | 0.862 | 0.741 | 0.616 | 0.635 | 0.537 | 0.487 | 0.431 | 0.392 | 0.318 | 0.25755 | 0.26042 | 0.22683 | 0.302 | 0.30284 | 0.31773 | 0.28945 | 0.25758 | 0.33578 | 0.27405
2B1_Ammonia_Production | Ammonia production - feedstock use of gas | Natural gas | Mth fuel consumed | 269.2991 | 269.1529 | 272.8917 | 272.7391 | 272.5871 | 272.4085 | 272.2308 | 184.1046 | 229.7828 | 223.1152 | 255.4961 | 251.9682 | 266.7321 | 236.9946 | 225.2234 | 221.4075 | 166.1849 | 227.9464 | 188.4703 | 141.9825 | 179.5694 | 119.2342 | 175.9927 | 159.3941 | 174.2133

## Fuels_UKOnly
FUEL CONSUMPTION DATA USED
Geographical coverage: UK only | Mth = Megatherm
UNITS | kt = kilotonne
Units are Mt for solid and liquid fuels and Mth for gaseous fuels | Mt = megatonne
IPCC | SourceName | ActivityName | UnitDescription | 1990 | 1991 | 1992 | 1993 | 1994 | 1995 | 1996 | 1997 | 1998 | 1999 | 2000 | 2001 | 2002 | 2003 | 2004 | 2005 | 2006 | 2007 | 2008 | 2009 | 2010 | 2011 | 2012 | 2013 | 2014
1A1a_Public_Electricity&Heat_Production | Miscellaneous industrial/commercial combustion | Landfill gas | Mth fuel consumed | 13.5706 | 14.4038 | 12.4992 | 5.952 | 7.4995 | 5.9917 | 6.5869 | 6.1504 | 5.3965 | 5.3965 | 5.3885 | 5.3885 | 5.3885 | 5.3885 | 5.3885 | 5.3887 | 5.3887 | 5.3887 | 5.3887 | 5.3887 | 5.3887 | 5.3887 | 5.3887 | 5.3887 | 5.3887
1A1a_Public_Electricity&Heat_Production | Miscellaneous industrial/commercial combustion | MSW | Megatonne | 0.21727 | 0.23446 | 0.21595 | 0.19744 | 0.20625 | 0.21375 | 0.14037 | 0.03974 | 0.066997 | 0.088865 | 0.10884 | 0.11541 | 0.14867 | 0.14867 | 0.14867 | 0.14867 | 0.14867 | 0.14867 | 0.14016 | 0.13926 | 0.12249 | 0.14597 | 0.1312 | 0.13248 | 0.10272
1A1a_Public_Electricity&Heat_Production | Power stations | Burning oil | Mt fuel consumed | 0 | 0 | 0 | 0 | 0 | 0 | 0 | 0.00035655 | 0.00035655 | 0.00035655 | 0.00035655 | 0.00040383 | 0.00037451 | 0.00035777 | 0.00036965 | 0.016204 | 0.018516 | 0.007156 | 0.0047072 | 0.0037038 | 0.0026702 | 0.002762 | 0.0023857 | 0.0016598 | 0.0016888
1A1a_Public_Electricity&Heat_Production | Power stations | Coal | Mt fuel consumed | 82.555 | 82.021 | 76.989 | 64.096 | 60.65 | 57.943 | 53.423 | 45.323 | 46.627 | 39.583 | 44.7616 | 49.2905 | 46.1448 | 50.896 | 48.968 | 50.5825 | 55.9264 | 51.0307 | 46.2524 | 38.2616 | 40.2298 | 40.566 | 53.8372 | 49.8422 | 38.2153
1A1a_Public_Electricity&Heat_Production | Power stations | Coke | Mt fuel consumed | 0 | 0 | 0 | 0 | 0 | 0 | 0 | 0 | 0 | 0 | 0 | 0 | 0 | 0 | 0 | 0 | 0 | 0 | 0 | 0 | 0 | 0 | 0 | 0 | 0
1A1a_Public_Electricity&Heat_Production | Power stations | Fuel oil | Mt fuel consumed | 5.913 | 4.3755 | 2.9805 | 2.673 | 1.9891 | 1.8726 | 1.8686 | 0.85773 | 0.68577 | 0.71587 | 0.71531 | 0.83701 | 0.62482 | 0.60256 | 0.69946 | 0.55098 | 0.73442 | 0.56539 | 0.87611 | 0.60501 | 0.40958 | 0.25739 | 0.26341 | 0.1633 | 0.13261
1A1a_Public_Electricity&Heat_Production | Power stations | Gas oil | Mt fuel consumed | 0.044 | 0.05 | 0.034 | 0.054 | 0.056 | 0.024 | 0.039 | 0.0657 | 0.056 | 0.058 | 0.13486 | 0.02601 | 0.026646 | 0.033335 | 0.083882 | 0.16625 | 0.17459 | 0.066282 | 0.070984 | 0.049858 | 0.045206 | 0.043104 | 0.041032 | 0.029761 | 0.04605
1A1a_Public_Electricity&Heat_Production | Power stations | Landfill gas | Mth fuel consumed | 18.0941 | 27.0618 | 49.0445 | 58.1709 | 67.2576 | 73.1302 | 92.0973 | 119.4765 | 154.2758 | 221.5731 | 284.7238 | 326.2648 | 348.5967 | 426.3695 | 521.054 | 558.3681 | 575.8052 | 608.645 | 611.131 | 639.9704 | 654.6838 | 661.8194 | 669.6208 | 671.5372 | 656.5581
1A1a_Public_Electricity&Heat_Production | Power stations | Liquid bio-fuels | Mt fuel consumed | 0 | 0 | 0 | 0 | 0 | 0 | 0 | 0 | 0 | 0 | 0 | 0 | 0 | 0 | 0.011457 | 0.18676 | 0.21801 | 0.065394 | 0.030774 | 0.014785 | 0.016982 | 0.01686 | 0.053014 | 0.059552 | 0.003193
1A1a_Public_Electricity&Heat_Production | Power stations | LPG | Mth fuel consumed | 0 | 0 | 0 | 0 | 0 | 0 | 0 | 0 | 0 | 0 | 0 | 0 | 0 | 0 | 0 | 0 | 0 | 0 | 0 | 0 | 0 | 0 | 0 | 0 | 0
1A1a_Public_Electricity&Heat_Production | Power stations | MSW | Megatonne | 0.48831 | 0.49316 | 0.6007 | 0.8616 | 1.3531 | 1.4805 | 1.4365 | 1.868 | 2.639 | 2.5532 | 2.6593 | 2.8792 | 3.1127 | 3.1713 | 3.0559 | 3.0333 | 3.4053 | 3.46 | 3.6012 | 4.3619 | 4.4069 | 4.332 | 5.1073 | 4.7498 | 4.885
1A1a_Public_Electricity&Heat_Production | Power stations | Natural gas | Mth fuel consumed | 3 | 6.9 | 93 | 1715.5 | 2738.4793 | 3644.6318 | 5109.2817 | 6896.3728 | 7607.6666 | 9219.2809 | 9456.6742 | 9324.6201 | 9828.829 | 9654.0289 | 10326.8326 | 10041.3557 | 9475.5398 | 10912.4097 | 11753.4238 | 11194.228 | 11795.4407 | 9469.7731 | 6288.898 | 5978.4942 | 6480.3946
1A1a_Public_Electricity&Heat_Production | Power stations | OPG | Mth fuel consumed | 0 | 0 | 0 | 0 | 0 | 0 | 0 | 0 | 0 | 0 | 0 | 0 | 0 | 0 | 0 | 0 | 0 | 0 | 0 | 0 | 0 | 0 | 0 | 0 | 0
1A1a_Public_Electricity&Heat_Production | Power stations | Orimulsion | Mt fuel consumed | 0.155 | 0.418 | 1.286 | 1.416 | 1.227 | 1.276 | 0.872 | 0.182 | 0 | 0 | 0 | 0 | 0 | 0 | 0 | 0 | 0 | 0 | 0 | 0 | 0 | 0 | 0 | 0 | 0
1A1a_Public_Electricity&Heat_Production | Power stations | Petroleum coke | Mt fuel consumed | 0 | 0 | 0 | 0 | 0 | 0 | 0 | 0.025 | 0 | 0 | 0 | 0 | 0 | 0 | 0 | 0.093087 | 0.12221 | 0.18331 | 0.30814 | 0.50111 | 0.21283 | 0.0482 | 0.11069 | 0.051832 | 0
1A1a_Public_Electricity&Heat_Production | Power stations | Poultry litter | Mt fuel consumed | 0 | 0 | 0.07 | 0.16667 | 0.3 | 0.3 | 0.3 | 0.3 | 0.33792 | 0.5273 | 0.64255 | 0.78717 | 0.76217 | 0.74427 | 0.69912 | 0.67761 | 0.63888 | 0.64569 | 0.74615 | 0.72456 | 0.75442 | 0.77115 | 0.74957 | 0.81393 | 0.80497
1A1a_Public_Electricity&Heat_Production | Power stations | Scrap tyres | Mt fuel consumed | 0 | 0 | 0 | 0 | 0.054 | 0.054 | 0.084 | 0.092 | 0.066 | 0.05 | 0.01629 | 0 | 0 | 0 | 0 | 0 | 0 | 0 | 0 | 0 | 0 | 0 | 0 | 0 | 0
1A1a_Public_Electricity&Heat_Production | Power stations | Sewage gas | Mth fuel consumed | 41.1085 | 42.6957 | 42.6957 | 49.1238 | 46.9414 | 53.4093 | 53.4093 | 53.0522 | 50.1952 | 53.4093 | 47.7747 | 47.2271 | 47.8342 | 44.64 | 49.2588 | 60.6334 | 57.8983 | 64.2316 | 71.3547 | 78.4788 | 90.68 | 99.3707 | 93.6217 | 99.0592 | 110.0861
1A1a_Public_Electricity&Heat_Production | Power stations | Sour gas | Mth fuel consumed | 0 | 0 | 302.8 | 772 | 867.1167 | 895.8027 | 920.1314 | 736.3956 | 455.3452 | 402.6936 | 226.5833 | 119.1015 | 109.6605 | 59.1876 | 63.1819 | 46.5481 | 15.438 | 1.0276 | 0 | 6.2535 | 0 | 0 | 0 | 0 | 0
1A1a_Public_Electricity&Heat_Production | Power stations | Straw | Mt fuel consumed | 0 | 0 | 0 | 0 | 0 | 0 | 0 | 0 | 0 | 0 | 0.022857 | 0.18941 | 0.14832 | 0.2139 | 0.2008 | 0.17502 | 0.18215 | 0.17033 | 0.18093 | 0.17503 | 0.18313 | 0.17944 | 0.20932 | 0.20827 | 0.22701
1A1a_Public_Electricity&Heat_Production | Power stations | Waste oils | Mt fuel consumed | 0.1068 | 0.10073 | 0.10651 | 0.11147 | 0.11217 | 0.12877 | 0.12673 | 0.13033 | 0.11993 | 0.115 | 0.126 | 0.14336 | 0.15082 | 0.16891 | 0.18888 | 0.15491 | 0 | 0 | 0 | 0.056363 | 0.064116 | 0.054285 | 0.04556 | 0.048352 | 0.048132
1A1a_Public_Electricity&Heat_Production | Power stations | Wood | Mt fuel consumed | 0 | 0 | 0 | 0 | 0 | 0 | 0 | 0 | 0 | 0 | 0 | 0 | 0 | 0 | 0.04214 | 1.1039 | 0.87729 | 1.0853 | 1.5847 | 1.5372 | 1.8801 | 2.274 | 2.6941 | 4.3249 | 5.9599
1A1a_Public_Electricity&Heat_Production | Public sector combustion | Sewage gas | Mth fuel consumed | 13.7293 | 17.2608 | 17.2608 | 13.4912 | 20.6733 | 23.2128 | 23.2128 | 23.0938 | 21.4669 | 21.5066 | 19.1575 | 19.586 | 21.201 | 20.8439 | 20.8439 | 20.9961 | 17.5155 | 19.6319 | 19.7346 | 20.2169 | 22.9139 | 25.5223 | 25.2893 | 27.1123 | 26.8815
1A1b_Petroleum_Refining | Refineries - combustion | Burning oil | Mt fuel consumed | 0 | 0 | 0 | 0 | 0 | 0 | 0 | 0 | 0 | 0 | 0 | 0 | 0 | 0 | 0 | 0 | 0 | 0 | 0 | 0 | 0 | 0 | 0 | 0 | 0
1A1b_Petroleum_Refining | Refineries - combustion | Fuel oil | Mt fuel consumed | 2.101 | 2.304 | 2.365 | 2.443 | 2.527 | 2.38 | 2.348 | 2.3524 | 2.24 | 1.754 | 1.2274 | 1.6836 | 2.046 | 2.0238 | 1.6814 | 1.5729 | 0.99692 | 1.019 | 0.71552 | 0.59737 | 0.5206 | 0.47569 | 0.34576 | 0.34391 | 0.17422
1A1b_Petroleum_Refining | Refineries - combustion | Gas oil | Mt fuel consumed | 0.068 | 0.066 | 0.066 | 0.071 | 0.085 | 0.101 | 0.116 | 0.1533 | 0.162 | 0.115 | 0.16949 | 0.048385 | 0.049277 | 0.19947 | 0.19224 | 0.20556 | 0.043504 | 0 | 0 | 0 | 0 | 0.00048811 | 3.7537e-05 | 0 | 0
1A1b_Petroleum_Refining | Refineries - combustion | LPG | Mth fuel consumed | 8.12 | 8.02 | 7.61 | 6.11 | 2.83 | 4.2 | 4.6974 | 5.1671 | 17.8501 | 17.8501 | 17.8891 | 19.9701 | 4.58 | 8.9779 | 9.1597 | 19.9631 | 19.7378 | 19.832 | 2.2368 | 2.2073 | 2.5767 | 5.9555 | 8.4643 | 3.1353 | 5.0366
1A1b_Petroleum_Refining | Refineries - combustion | Naphtha | Mt fuel consumed | 0.10999 | 0.11399 | 0.11299 | 0.10899 | 0.099992 | 0.083992 | 0.083992 | 0.10099 | 0.10099 | 0.10499 | 0.1025 | 0.11862 | 0.10432 | 0.097105 | 0.091471 | 0.087213 | 0.083992 | 0.083992 | 0.077221 | 0.010637 | 0.15582 | 0.092291 | 0.18349 | 0.10291 | 0.038179
1A1b_Petroleum_Refining | Refineries - combustion | Natural gas | Mth fuel consumed | 9.3 | 9.5 | 66.2 | 83.6 | 65.9577 | 83.8376 | 101.5127 | 106.5287 | 128.0596 | 141.7766 | 192.9235 | 251.851 | 277.9187 | 270.548 | 248.2269 | 379.7327 | 397.2528 | 408.2798 | 290.2407 | 283.5023 | 350.5174 | 430.3418 | 486.8935 | 428.6044 | 454.2554
1A1b_Petroleum_Refining | Refineries - combustion | OPG | Mth fuel consumed | 1295.3 | 1262.61 | 1248.49 | 1331.16 | 1287.56 | 1377.54 | 1455.5915 | 1372.862 | 1300.3533 | 1261.5602 | 1291.5136 | 1169.0584 | 1246.5091 | 1127.3226 | 1309.7715 | 1286.7446 | 1340.8852 | 1207.4075 | 1554.7707 | 1526.1042 | 1497.2264 | 1507.2055 | 1185.4382 | 1193.4915 | 1155.1159
1A1b_Petroleum_Refining | Refineries - combustion | Petrol | Mt fuel consumed | 0 | 0 | 0 | 0 | 0 | 0 | 0.002 | 0 | 0 | 0 | 0 | 0 | 0 | 0 | 0 | 0 | 0 | 0 | 0 | 0 | 0 | 0 | 0 | 0 | 0
1A1b_Petroleum_Refining | Refineries - combustion | Petroleum coke | Mt fuel consumed | 0.976 | 1.043 | 1.047 | 1.07 | 0.948 | 1.147 | 1.117 | 1.183 | 1.191 | 1.165 | 1.2339 | 0.93137 | 1.1021 | 1.0178 | 1.0116 | 1.3684 | 1.4392 | 1.4518 | 1.3781 | 1.3583 | 1.3715 | 1.5261 | 1.6056 | 1.2472 | 1.164
1A1b_Petroleum_Refining | Refineries - combustion | Refinery miscellaneous | Mt fuel consumed | 0.021 | 0.043 | 0.046 | 0.058 | 0.058 | 0.032 | 0.054 | 0 | 0 | 0 | 0.015223 | 0.03228 | 0.010735 | 0 | 0 | 0 | 0 | 0 | 0 | 0 | 0 | 0 | 0 | 0.058131 | 0
1A1ci_Manufacture_of_Solid_Fuels-coke | Coke production | Blast furnace gas | Mth fuel consumed | 39.8885 | 36.101 | 33.5419 | 33.4395 | 35.6233 | 36.4422 | 38.2848 | 38.7966 | 37.0223 | 36.954 | 36.0669 | 22.1451 | 17.4022 | 14.7407 | 10.1342 | 9.7247 | 18.2894 | 23.9877 | 21.8039 | 17.2618 | 24.9678 | 22.4297 | 22.9193 | 25.6361 | 24.2607
1A1ci_Manufacture_of_Solid_Fuels-coke | Coke production | Coke oven gas | Mth fuel consumed | 206.5651 | 188.5761 | 163.858 | 147.1558 | 151.7402 | 142.6638 | 170.0296 | 167.5045 | 194.1538 | 180.2662 | 189.5473 | 161.0555 | 145.7006 | 152.3885 | 147.6115 | 147.4409 | 146.1101 | 144.2675 | 148.4113 | 132.6556 | 131.7348 | 130.7439 | 130.21 | 124.316 | 127.1027
1A1ci_Manufacture_of_Solid_Fuels-coke | Coke production | Colliery methane | Mth fuel consumed | 0.98954 | 0.98954 | 0 | 0 | 0 | 0 | 0 | 0 | 0 | 0 | 0 | 0 | 0 | 0 | 0 | 0 | 0 | 0 | 0 | 0 | 0 | 0 | 0 | 0 | 0
1A1ci_Manufacture_of_Solid_Fuels-coke | Coke production | Natural gas | Mth fuel consumed | 0.43357 | 0.40075 | 0.44359 | 0.49682 | 0.64832 | 0.37534 | 0.7848 | 0.51183 | 0.23885 | 0.44359 | 0.58007 | 0.3071 | 0 | 0.034122 | 0 | 0 | 0 | 0 | 0 | 0 | 0 | 0 | 0 | 0 | 0
1A1ci_Manufacture_of_Solid_Fuels-coke | Solid smokeless fuel production | Coke | Mt fuel consumed | 0 | 0 | 0 | 0 | 0 | 0 | 0 | 0.018 | 0.027 | 0.02 | 0.037 | 0.032 | 0.017 | 0 | 0 | 0 | 0 | 0 | 0 | 0 | 0 | 0 | 0 | 0 | 0
1A1ci_Manufacture_of_Solid_Fuels-coke | Solid smokeless fuel production | Natural gas | Mth fuel consumed | 0 | 0 | 0 | 0 | 0 | 0 | 0 | 0 | 0 | 0 | 0 | 0 | 0 | 0 | 0 | 0 | 0 | 0 | 0 | 0 | 0 | 0 | 0 | 0 | 0
1A1cii_Other_Energy_Industries | Collieries - combustion | Coal | Mt fuel consumed | 0.117 | 0.112 | 0.079 | 0.048 | 0.022 | 0.008 | 0.008 | 0.008 | 0.005 | 0.01 | 0.012 | 0.01 | 0.009 | 0.006 | 0.008 | 0.005746 | 0.003758 | 0.004613 | 0.005286 | 0.0048437 | 0.0049089 | 0.0037825 | 0.0038257 | 0.0026033 | 0.00060517
1A1cii_Other_Energy_Industries | Collieries - combustion | Coke oven gas | Mth fuel consumed | 0 | 0 | 0 | 0 | 0 | 0 | 0 | 0 | 0 | 0 | 0 | 0 | 0 | 0 | 0 | 0 | 0 | 0 | 0 | 0 | 0 | 0 | 0 | 0 | 0
1A1cii_Other_Energy_Industries | Collieries - combustion | Colliery methane | Mth fuel consumed | 23 | 18 | 18.2 | 19.8 | 23.783 | 13.8876 | 12.4886 | 11.192 | 10.0318 | 11.2944 | 12.5569 | 21.3262 | 20.5414 | 28.6624 | 25.4208 | 23.9536 | 24.1242 | 23.1005 | 24.1065 | 23.6217 | 27.434 | 22.4983 | 19.9351 | 20.0887 | 18.7321
1A1cii_Other_Energy_Industries | Collieries - combustion | Natural gas | Mth fuel consumed | 11.5 | 21.5 | 35.6 | 14.2 | 9.0764 | 12.5569 | 11.7379 | 6.5855 | 2.2862 | 0.47771 | 0.20473 | 0.13649 | 0 | 0 | 0 | 0 | 0 | 0 | 2.9004 | 2.6615 | 2.525 | 2.0874 | 3.285 | 2.0469 | 2.3855
1A1cii_Other_Energy_Industries | Gas production | Colliery methane | Mth fuel consumed | 3 | 2 | 0 | 0 | 0 | 0 | 0 | 0 | 0 | 0 | 0 | 0 | 0 | 0 | 0 | 0 | 0 | 0 | 0 | 0 | 0 | 0 | 0 | 0 | 0
1A1cii_Other_Energy_Industries | Gas production | LPG | Mth fuel consumed | 17.2 | 19.6 | 18.8 | 19.5 | 22.1 | 20 | 22.3568 | 20.9845 | 21.4727 | 21.4542 | 18.392 | 0 | 0 | 0.0093948 | 0 | 0 | 0 | 0 | 0 | 0 | 0 | 0 | 0 | 0 | 0
1A1cii_Other_Energy_Industries | Gas production | Natural gas | Mth fuel consumed | 97.1324 | 121.5516 | 114.2435 | 115.5462 | 117.8301 | 132.3551 | 180.1601 | 166.3607 | 215.1522 | 270.2997 | 293.4433 | 308.1786 | 307.2255 | 326.8287 | 258.92 | 292.0467 | 272.7755 | 223.7799 | 242.5305 | 237.2887 | 286.6949 | 282.5334 | 217.4243 | 207.9971 | 196.2449
1A1cii_Other_Energy_Industries | Gas production | OPG | Mth fuel consumed | 0 | 0 | 0 | 0 | 0 | 0 | 0 | 0 | 0 | 0 | 0 | 0 | 0 | 0 | 0 | 0 | 0 | 0 | 0 | 0 | 0 | 0 | 0 | 0 | 0
1A1cii_Other_Energy_Industries | Gas production | Town gas | Mth fuel consumed | 0 | 0 | 0 | 0 | 0 | 0 | 0 | 0 | 0 | 0 | 0 | 0 | 0 | 0 | 0 | 0 | 0 | 0 | 0 | 0 | 0 | 0 | 0 | 0 | 0
1A1cii_Other_Energy_Industries | Nuclear fuel production | Natural gas | Mth fuel consumed | 14.4 | 16.9 | 17.3 | 19.3 | 18.7671 | 15.9349 | 29.8226 | 31.4945 | 0 | 0 | 0 | 0 | 0 | 0 | 0 | 0 | 0 | 0 | 0 | 0 | 0 | 0 | 0 | 0 | 0
1A1cii_Other_Energy_Industries | Town gas manufacture | Burning oil | Mt fuel consumed | 0 | 0 | 0 | 0 | 0 | 0 | 0 | 0 | 0 | 0 | 0 | 0 | 0 | 0 | 0 | 0 | 0 | 0 | 0 | 0 | 0 | 0 | 0 | 0 | 0
1A1cii_Other_Energy_Industries | Town gas manufacture | Coal | Mt fuel consumed | 0 | 0 | 0 | 0 | 0 | 0 | 0 | 0 | 0 | 0 | 0 | 0 | 0 | 0 | 0 | 0 | 0 | 0 | 0 | 0 | 0 | 0 | 0 | 0 | 0
1A1cii_Other_Energy_Industries | Town gas manufacture | Coke | Mt fuel consumed | 0 | 0 | 0 | 0 | 0 | 0 | 0 | 0 | 0 | 0 | 0 | 0 | 0 | 0 | 0 | 0 | 0 | 0 | 0 | 0 | 0 | 0 | 0 | 0 | 0
1A1cii_Other_Energy_Industries | Town gas manufacture | Coke oven gas | Mth fuel consumed | 0 | 0 | 0 | 0 | 0 | 0 | 0 | 0 | 0 | 0 | 0 | 0 | 0 | 0 | 0 | 0 | 0 | 0 | 0 | 0 | 0 | 0 | 0 | 0 | 0
1A1cii_Other_Energy_Industries | Town gas manufacture | LPG | Mth fuel consumed | 0 | 0 | 0 | 0 | 0 | 0 | 0 | 0 | 0 | 0 | 0 | 0 | 0 | 0 | 0 | 0 | 0 | 0 | 0 | 0 | 0 | 0 | 0 | 0 | 0
1A1cii_Other_Energy_Industries | Town gas manufacture | Natural gas | Mth fuel consumed | 0 | 0 | 0 | 0 | 0 | 0 | 0 | 0 | 0 | 0 | 0 | 0 | 0 | 0 | 0 | 0 | 0 | 0 | 0 | 0 | 0 | 0 | 0 | 0 | 0
1A1cii_Other_Energy_Industries | Upstream Gas Production - fuel combustion | Gas oil | Mt fuel consumed | 0.0096681 | 0.010765 | 0.010946 | 0.01287 | 0.01374 | 0.015052 | 0.017898 | 0.018261 | 0.019175 | 0.017059 | 0.01393 | 0.017825 | 0.021528 | 0.020164 | 0.01563 | 0.016603 | 0.016454 | 0.019389 | 0.019803 | 0.014262 | 0.029144 | 0.039605 | 0.045385 | 0.061269 | 0.052095
1A1cii_Other_Energy_Industries | Upstream Gas Production - fuel combustion | Natural gas | Mth fuel consumed | 343.6242 | 357.1912 | 379.9245 | 401.2764 | 476.176 | 485.9343 | 551.2729 | 575.0521 | 613.2438 | 721.4386 | 806.6412 | 891.5696 | 841.3138 | 806.9958 | 811.5586 | 758.7249 | 639.3244 | 619.7532 | 626.5178 | 612.7043 | 619.8251 | 543.0912 | 479.8931 | 504.5978 | 526.727
1A1cii_Other_Energy_Industries | Upstream oil and gas production - combustion at gas separation plant | LPG | Mth fuel consumed | 10.99 | 14.57 | 10.3 | 1.98 | 12.22 | 0.92 | 11.7312 | 20.1681 | 24.3465 | 3.2882 | 0.46974 | 9.2304 | 6.2006 | 9.1684 | 8.5482 | 8.481 | 7.1401 | 7.955 | 7.7925 | 7.7785 | 7.1487 | 6.7082 | 5.8807 | 5.5432 | 5.0688
1A1cii_Other_Energy_Industries | Upstream oil and gas production - combustion at gas separation plant | OPG | Mth fuel consumed | 152.38 | 163.5 | 168.66 | 168.66 | 191.56 | 274 | 180.5104 | 147.3848 | 144.5044 | 151.7056 | 141.1438 | 179.2382 | 120.4043 | 178.0338 | 165.9908 | 164.6868 | 138.6486 | 154.4728 | 151.3165 | 151.0455 | 138.8155 | 130.2617 | 114.1926 | 107.6387 | 98.4264
1A1cii_Other_Energy_Industries | Upstream Oil Production - fuel combustion | Gas oil | Mt fuel consumed | 0.34923 | 0.34792 | 0.35932 | 0.38196 | 0.48242 | 0.4952 | 0.49462 | 0.48887 | 0.50564 | 0.45421 | 0.46584 | 0.49344 | 0.47004 | 0.44338 | 0.41211 | 0.4588 | 0.41315 | 0.38501 | 0.4432 | 0.43927 | 0.46346 | 0.4932 | 0.57177 | 0.55821 | 0.59476
1A1cii_Other_Energy_Industries | Upstream Oil Production - fuel combustion | Natural gas | Mth fuel consumed | 1013.3874 | 1053.3979 | 1120.4411 | 1183.4104 | 1404.2978 | 1433.0763 | 1625.7671 | 1695.8947 | 1808.5266 | 1846.8066 | 1827.8584 | 1785.5346 | 1866.739 | 1815.2062 | 1841.516 | 1744.8616 | 1723.6874 | 1571.8912 | 1464.8733 | 1472.4971 | 1465.851 | 1270.9235 | 1173.6754 | 1083.9967 | 1022.1156
1A2a_Manufacturing_Industry&Construction:I&S | Blast furnaces | Blast furnace gas | Mth fuel consumed | 153.3183 | 149.6852 | 137.3657 | 159.4064 | 178.3212 | 182.7571 | 192.1747 | 197.9754 | 187.4318 | 175.2502 | 169.8248 | 138.535 | 122.3271 | 148.0551 | 145.803 | 142.9368 | 146.5196 | 149.4199 | 140.6165 | 107.525 | 100.4044 | 92.5685 | 98.8716 | 128.455 | 137.213
1A2a_Manufacturing_Industry&Construction:I&S | Blast furnaces | Coke oven gas | Mth fuel consumed | 56.3444 | 51.4376 | 44.6952 | 40.1394 | 41.3899 | 34.1902 | 35.7257 | 37.6706 | 39.752 | 42.2771 | 40.7075 | 45.4845 | 35.8621 | 39.7179 | 32.3476 | 25.3526 | 34.7702 | 32.1429 | 26.2076 | 20.2945 | 12.7767 | 15.9903 | 25.6245 | 30.0841 | 29.815
1A2a_Manufacturing_Industry&Construction:I&S | Blast furnaces | LPG | Mth fuel consumed | 6.5418 | 6.5418 | 7.8502 | 7.8502 | 6.5418 | 6.5418 | 6.5418 | 1.4018 | 1.4018 | 1.4018 | 0 | 0 | 0 | 0 | 0 | 0 | 0 | 0 | 0 | 0 | 0 | 0 | 0 | 0 | 0
1A2a_Manufacturing_Industry&Construction:I&S | Blast furnaces | Natural gas | Mth fuel consumed | 7.3935 | 6.8339 | 7.5643 | 8.4721 | 11.0555 | 14.8089 | 16.3103 | 11.6697 | 17.9823 | 21.9404 | 24.2948 | 12.7957 | 7.5751 | 18.3917 | 24.8408 | 32.1087 | 20.8485 | 24.5337 | 24.4995 | 15.3662 | 21.8814 | 15.4622 | 9.0653 | 12.3835 | 11.5198
1A2a_Manufacturing_Industry&Construction:I&S | Iron and steel - combustion plant | Blast furnace gas | Mth fuel consumed | 404.1999 | 422.3348 | 402.7162 | 384.19 | 374.5564 | 384.247 | 397.6911 | 422.0541 | 400.8985 | 382.1997 | 348.146 | 313.5805 | 289.2175 | 331.8016 | 332.5182 | 334.9067 | 346.3717 | 329.574 | 285.2875 | 234.3609 | 220.2489 | 211.829 | 250.8613 | 304.645 | 301.853
1A2a_Manufacturing_Industry&Construction:I&S | Iron and steel - combustion plant | Coal | Mt fuel consumed | 0.012 | 0.009 | 0.006 | 0.013 | 0.014 | 0.008 | 0.003 | 0.00076721 | 0.0039134 | 0.0073516 | 0.0028018 | 0.001 | 0 | 0 | 0 | 0 | 0.001 | 0.075 | 0.069036 | 0.059919 | 0.064287 | 0.052622 | 0.050612 | 0.053184 | 0.054236
1A2a_Manufacturing_Industry&Construction:I&S | Iron and steel - combustion plant | Coke | Mt fuel consumed | 0.234 | 0.198 | 0.206 | 0.18 | 0.065 | 0.014 | 0.025 | 0.04 | 0.023 | 0.017 | 0.019 | 0.032 | 0.028637 | 0.023 | 0.022 | 0.022297 | 0.026267 | 0.022923 | 0.013422 | 0.006636 | 0.0070486 | 0.0073052 | 0.012648 | 0.012594 | 0.013672
1A2a_Manufacturing_Industry&Construction:I&S | Iron and steel - combustion plant | Coke oven gas | Mth fuel consumed | 273.6083 | 269.582 | 257.7075 | 251.2926 | 244.7412 | 245.0483 | 235.0506 | 245.3213 | 220.1734 | 209.878 | 208.3582 | 155.4156 | 125.8134 | 115.8696 | 95.0237 | 122.7928 | 133.11 | 133.611 | 130.1663 | 124.1605 | 141.1518 | 127.2006 | 114.9929 | 118.4495 | 108.8093
1A2a_Manufacturing_Industry&Construction:I&S | Iron and steel - combustion plant | Fuel oil | Mt fuel consumed | 0.11267 | 0.15471 | 0.15102 | 0.31102 | 0.27447 | 0.25375 | 0.0819 | 0.1161 | 0.23346 | 0.34431 | 0.27373 | 0.3149 | 0.24952 | 0.133 | 0.15218 | 0.1298 | 0.11842 | 0.15867 | 0.13287 | 0.14257 | 0.058305 | 0.029268 | 0.029508 | 0.016106 | 0.015625
1A2a_Manufacturing_Industry&Construction:I&S | Iron and steel - combustion plant | Gas oil | Mt fuel consumed | 0.010311 | 0.0095301 | 0.010549 | 0.011815 | 0.015157 | 0.01516 | 0.016048 | 0.015607 | 0.015249 | 0.0164 | 0.0067905 | 0.0064485 | 0.0066677 | 0.0078327 | 0.0073689 | 0.011544 | 0.009918 | 0.005682 | 0.0036668 | 0.0026287 | 0.0034143 | 0.0020034 | 0.0021919 | 0.0026077 | 0.0029745
1A2a_Manufacturing_Industry&Construction:I&S | Iron and steel - combustion plant | LPG | Mth fuel consumed | 4.7582 | 4.7582 | 3.4498 | 3.4442 | 4.7526 | 4.6502 | 2.853 | 7.993 | 9.872 | 9.872 | 11.2738 | 0 | 4.6603 | 0 | 0 | 0 | 0 | 0 | 2.2994 | 1.7004 | 0.69714 | 0 | 0.94605 | 0.34667 | 1.3928
1A2a_Manufacturing_Industry&Construction:I&S | Iron and steel - combustion plant | Natural gas | Mth fuel consumed | 456.0264 | 421.5074 | 466.5599 | 522.5484 | 681.8926 | 682.0291 | 721.9859 | 702.1269 | 686.0214 | 742.6297 | 310.3048 | 296.929 | 306.2784 | 356.8813 | 344.9727 | 302.4568 | 300.3071 | 263.3358 | 262.7225 | 195.8868 | 222.4264 | 212.3606 | 187.1689 | 195.6197 | 199.3551
1A2a_Manufacturing_Industry&Construction:I&S | Iron and steel - combustion plant | Town gas | Mth fuel consumed | 0 | 0 | 0 | 0 | 0 | 0 | 0 | 0 | 0 | 0 | 0 | 0 | 0 | 0 | 0 | 0 | 0 | 0 | 0 | 0 | 0 | 0 | 0 | 0 | 0
1A2a_Manufacturing_Industry&Construction:I&S | Sinter production | Coke | Mt fuel consumed | 0.80851 | 0.76174 | 0.79879 | 0.80084 | 0.829 | 0.844 | 0.841 | 0.856 | 0.822 | 0.887 | 0.793 | 0.78 | 0.7 | 0.795 | 0.788 | 0.782 | 0.701 | 0.734 | 0.62148 | 0.45957 | 0.41624 | 0.3881 | 0.46671 | 0.61316 | 0.62002
1A2a_Manufacturing_Industry&Construction:Non-Ferrous Metals | Copper alloy and semis production | Copper consumption | Megatonne | 0.44354 | 0.38794 | 0.39144 | 0.40292 | 0.46533 | 0.47863 | 0.47737 | 0.483 | 0.43912 | 0.41729 | 0.45475 | 0.41288 | 0.38066 | 0.36219 | 0.36342 | 0.28541 | 0.29209 | 0.16145 | 0.16292 | 0.1428 | 0.163 | 0.1428 | 0.1428 | 0.1428 | 0.1428
1A2a_Manufacturing_Industry&Construction:Non-Ferrous Metals | Lead battery manufacture | Process emission | no units | bar: 1990 to 2014
1A2a_Manufacturing_Industry&Construction:Non-Ferrous Metals | Secondary aluminium production | Secondary aluminium production | Megatonne | 0.6094 | 0.6031 | 0.69587 | 0.83163 | 0.96673 | 1.0104 | 1.0112 | 1.0462 | 1.1084 | 1.137 | 1.0513 | 1.0847 | 1.0127 | 1.034 | 1.0613 | 1.0645 | 1.0478 | 0.84119 | 0.83966 | 0.64009 | 0.66703 | 0.71877 | 0.71802 | 0.69791 | 0.64962
1A2a_Manufacturing_Industry&Construction:Non-Ferrous Metals | Zinc alloy and semis production | Hot-Dip Galvanizing | kilotonne | 974.4368 | 927.8941 | 894.6704 | 912.3552 | 955.1981 | 968.0732 | 1018.0937 | 1034.9645 | 993.4534 | 934.7756 | 854.7133 | 760 | 660.763 | 781.9732 | 782.3917 | 771.51 | 816.8381 | 826 | 797 | 642 | 620 | 600 | 606 | 606 | 606
1A2a_Manufacturing_Industry&Construction:Non-Ferrous Metals | Zinc alloy and semis production | Zinc consumption | Megatonne | 0.2454 | 0.23322 | 0.23679 | 0.24126 | 0.24148 | 0.24524 | 0.23675 | 0.23664 | 0.22617 | 0.23672 | 0.24254 | 0.23118 | 0.23466 | 0.23357 | 0.23888 | 0.3179 | 0.3179 | 0.32822 | 0.30773 | 0.25522 | 0.25287 | 0.24312 | 0.23626 | 0.25654 | 0.2707
1A2a_Manufacturing_Industry&Construction:Non-Ferrous Metals | Zinc oxide production | Process emission | no units | bar: 1990 to 2014
1A2b_Non-Ferrous_Metals | Non-Ferrous Metal (combustion) | Coal | Mt fuel consumed | 0.079 | 0.296 | 0.275 | 0.298 | 0.262 | 0.23 | 0.282 | 0.11431 | 0.090444 | 0.15699 | 0.073393 | 0.071479 | 0.10501 | 0.070892 | 0.048316 | 0.05727 | 0.0789 | 0.052811 | 0.049568 | 0.045374 | 0.041654 | 0.039493 | 0.038064 | 0.04 | 0.042
1A2b_Non-Ferrous_Metals | Non-Ferrous Metal (combustion) | Fuel oil | Mt fuel consumed | 0.032 | 0.054 | 0.055 | 0.038 | 0.051 | 0.039 | 0.025 | 0.027 | 0.017 | 0.016 | 0.0095819 | 0.035155 | 0.034059 | 0.024 | 0.023608 | 0.023718 | 0.02871 | 0.026 | 0.00093248 | 0.00093527 | 0.001 | 0.0011 | 0.00093838 | 0.0009624 | 0.00096566
1A2b_Non-Ferrous_Metals | Non-Ferrous Metal (combustion) | Gas oil | Mt fuel consumed | 0.012601 | 0.013787 | 0.013835 | 0.013332 | 0.011806 | 0.010365 | 0.011669 | 0.010648 | 0.011435 | 0.010809 | 0.015233 | 0.014652 | 0.0079842 | 0.0028568 | 0.0025914 | 0.0067603 | 0.003166 | 0.0028889 | 0.00021829 | 3.6007e-05 | 2.1104e-06 | 1.6031e-06 | 9.2159e-07 | 1.1762e-06 | 1.278e-06
1A2b_Non-Ferrous_Metals | Non-Ferrous Metal (combustion) | Natural gas | Mth fuel consumed | 154.197 | 153.5828 | 129.0491 | 140.2753 | 154.197 | 146.4854 | 165.4914 | 157.7116 | 188.7625 | 189.3426 | 201.3194 | 193.2325 | 179.3107 | 163.1369 | 116.4432 | 115.3811 | 113.2685 | 105.0061 | 86.661 | 62.9925 | 70.6069 | 70.062 | 71.7835 | 73.1668 | 74.4593
1A2c_Chemicals | Ammonia production - combustion | Natural gas | Mth fuel consumed | 107.882 | 107.7742 | 110.5318 | 110.4193 | 110.3071 | 110.1755 | 110.0444 | 81.3053 | 93.8562 | 108.5898 | 115.4567 | 123.5228 | 124.7187 | 118.5949 | 101.2207 | 106.9637 | 89.4912 | 116.3858 | 122.8472 | 97.798 | 96.0555 | 74.2992 | 116.0038 | 96.9284 | 100.4564
1A2c_Chemicals | Chemicals (combustion) | Coal | Mt fuel consumed | 1.134 | 1.263 | 1.21 | 1.015 | 1.009 | 0.841 | 0.891 | 0.49869 | 0.27959 | 0.3225 | 0.17379 | 0.33319 | 0.36021 | 0.37559 | 0.35675 | 0.39946 | 0.39724 | 0.41258 | 0.41049 | 0.36381 | 0.36349 | 0.44592 | 0.34413 | 0.502 | 0.40197
1A2c_Chemicals | Chemicals (combustion) | Fuel oil | Mt fuel consumed | 1.312 | 1.495 | 1.509 | 1.429 | 1.212 | 0.799 | 0.656 | 0.494 | 0.425 | 0.13743 | 0.21949 | 0.14933 | 0.10872 | 0.086637 | 0.092772 | 0.10123 | 0.091475 | 0.096201 | 0.12661 | 0.087671 | 0.15244 | 0.10538 | 0.037003 | 0.041122 | 0.043521
1A2c_Chemicals | Chemicals (combustion) | Gas oil | Mt fuel consumed | 0.087635 | 0.095884 | 0.096218 | 0.092718 | 0.082105 | 0.072082 | 0.081155 | 0.074054 | 0.079522 | 0.059381 | 0.068276 | 0.049871 | 0.0255 | 0.015034 | 0.011587 | 0.026604 | 0.014767 | 0.0147 | 0.0062305 | 0.0053007 | 0.0074316 | 0.0032592 | 0.0019643 | 0.0023219 | 0.0025758
1A2c_Chemicals | Chemicals (combustion) | Natural gas | Mth fuel consumed | 916.3444 | 605.6642 | 717.8571 | 1157.1087 | 1385.0432 | 1360.5096 | 1444.2106 | 1575.9213 | 1582.7798 | 1749.7599 | 1883.462 | 1843.9663 | 1675.1734 | 1665.332 | 1640.6254 | 1430.5997 | 1370.008 | 1283.8208 | 1024.5684 | 799.8989 | 832.6622 | 716.3349 | 697.3304 | 724.3054 | 707.3795
1A2c_Chemicals | Chemicals (combustion) | OPG | Mth fuel consumed | 633.2365 | 721.8481 | 709.1667 | 703.4202 | 752.9177 | 760.3866 | 759.366 | 727.6094 | 745.346 | 793.523 | 652.9295 | 614.1589 | 577.7815 | 657.1141 | 689.8919 | 647.805 | 661.5013 | 634.9984 | 566.6982 | 557.8861 | 594.5081 | 587.9068 | 599.6622 | 539.7586 | 429.4106
1A2d_Pulp_Paper_Print | Pulp, Paper and Print (combustion) | Coal | Mt fuel consumed | 0.688 | 0.827 | 0.93 | 0.95 | 0.799 | 0.472 | 0.267 | 0.17876 | 0.046961 | 0.073231 | 0.16589 | 0.1506 | 0.16485 | 0.15323 | 0.15758 | 0.14848 | 0.14781 | 0.15083 | 0.15573 | 0.13052 | 0.13009 | 0.12926 | 0.14507 | 0.12864 | 0.143
1A2d_Pulp_Paper_Print | Pulp, Paper and Print (combustion) | Fuel oil | Mt fuel consumed | 0.226 | 0.274 | 0.307 | 0.263 | 0.267 | 0.189 | 0.147 | 0.101 | 0.084 | 0.070619 | 0.047457 | 0.099085 | 0.049343 | 0.038187 | 0.032496 | 0.035573 | 0.037562 | 0.036 | 0.0040646 | 0.0040767 | 0.0040899 | 0.0040911 | 0.0040903 | 0.0040903 | 0.0040903
1A2d_Pulp_Paper_Print | Pulp, Paper and Print (combustion) | Gas oil | Mt fuel consumed | 0.020047 | 0.021934 | 0.022011 | 0.02121 | 0.018782 | 0.016489 | 0.018565 | 0.016941 | 0.018191 | 0.011792 | 0.011062 | 0.013084 | 0.0069089 | 0.0028231 | 0.0026295 | 0.013229 | 0.003182 | 0.004218 | 0.0016522 | 0.0012345 | 0.0013955 | 0.00098627 | 0.00053251 | 0.00084255 | 0.00093461
1A2d_Pulp_Paper_Print | Pulp, Paper and Print (combustion) | Natural gas | Mth fuel consumed | 399.3289 | 400.8644 | 390.5255 | 353.5714 | 443.1756 | 502.6501 | 541.5491 | 471.838 | 485.9304 | 547.0548 | 675.3815 | 628.0975 | 598.0898 | 599.1671 | 535.4213 | 670.4428 | 623.1507 | 580.6648 | 372.3785 | 311.0987 | 327.5952 | 304.4523 | 291.0037 | 326.5885 | 316.6156
1A2e_Food_drink_tobacco | Food & drink, tobacco (combustion) | Coal | Mt fuel consumed | 0.505 | 0.616 | 0.64 | 0.632 | 0.569 | 0.463 | 0.384 | 0.28233 | 0.12523 | 0.13212 | 0.10393 | 0.099911 | 0.073893 | 0.071808 | 0.064684 | 0.050051 | 0.048671 | 0.057344 | 0.062557 | 0.071975 | 0.067216 | 0.06927 | 0.068239 | 0.068192 | 0.078139
1A2e_Food_drink_tobacco | Food & drink, tobacco (combustion) | Fuel oil | Mt fuel consumed | 0.791 | 0.799 | 0.798 | 0.742 | 0.645 | 0.495 | 0.442 | 0.32 | 0.246 | 0.24027 | 0.15449 | 0.18772 | 0.096507 | 0.074466 | 0.066097 | 0.051984 | 0.049666 | 0.062505 | 0.075505 | 0.08852 | 0.10154 | 0.098045 | 0.09455 | 0.10417 | 0.081326
1A2e_Food_drink_tobacco | Food & drink, tobacco (combustion) | Gas oil | Mt fuel consumed | 0.087248 | 0.095455 | 0.095936 | 0.092475 | 0.081963 | 0.072058 | 0.081171 | 0.074181 | 0.079206 | 0.064715 | 0.075397 | 0.073186 | 0.037146 | 0.022641 | 0.027215 | 0.066325 | 0.03339 | 0.030955 | 0.0090025 | 0.0052045 | 0.0037447 | 0.0022007 | 0.0011793 | 0.001355 | 0.0014
1A2e_Food_drink_tobacco | Food & drink, tobacco (combustion) | Natural gas | Mth fuel consumed | 678.2757 | 646.0305 | 680.323 | 615.0819 | 701.035 | 831.9268 | 927.5023 | 910.7143 | 930.4709 | 986.1571 | 1050.8853 | 1044.8099 | 1020.8895 | 1007.7459 | 1008.1701 | 895.1511 | 853.9411 | 829.2055 | 764.6013 | 659.0067 | 725.1888 | 745.1932 | 733.5435 | 747.9595 | 745.3043
1A2f_Manufacturing_Industry&Construction:Other | Autogeneration - exported to grid | Coal | Mt fuel consumed | 0.40032 | 0.38994 | 0.40799 | 0.72078 | 0.61854 | 0.56911 | 0.3675 | 0.48175 | 0.37471 | 0.32867 | 0.33453 | 0.46023 | 0.3626 | 0.52473 | 0.41761 | 0.34857 | 0.41625 | 0.52602 | 0.63239 | 0.67806 | 0.54316 | 0.54823 | 0.47866 | 0.080746 | 0.072417
1A2f_Manufacturing_Industry&Construction:Other | Autogeneration - exported to grid | Natural gas | Mth fuel consumed | 36.2182 | 35.0203 | 36.5535 | 77.5902 | 76.0698 | 174.179 | 174.6019 | 203.6141 | 194.2303 | 217.3769 | 289.5208 | 290.2425 | 244.8432 | 388.4291 | 305.7624 | 243.6566 | 252.2444 | 357.2597 | 360.1429 | 410.4516 | 347.8605 | 333.9606 | 363.4486 | 300.4323 | 270.5984
1A2f_Manufacturing_Industry&Construction:Other | Autogenerators | Biogas | Mth fuel consumed | 0 | 0 | 0 | 0 | 0 | 0 | 0.11623 | 0.11597 | 0.11421 | 0.11421 | 0.11421 | 0.11421 | 0.11421 | 1.32 | 1.9364 | 1.8356 | 2.292 | 2.7464 | 2.8317 | 6.4554 | 16.3374 | 39.3516 | 70.9637 | 101.3834 | 148.3458
1A2f_Manufacturing_Industry&Construction:Other | Autogenerators | Coal | Mt fuel consumed | 1.0587 | 1.1311 | 1.072 | 1.3192 | 1.1375 | 1.5229 | 1.1025 | 1.4452 | 1.5243 | 1.2663 | 1.1015 | 1.1806 | 1.2337 | 1.0433 | 1.0583 | 1.1272 | 1.0951 | 0.954 | 0.92282 | 0.74113 | 0.7246 | 0.73539 | 0.58548 | 0.11793 | 0.11257
1A2f_Manufacturing_Industry&Construction:Other | Autogenerators | Natural gas | Mth fuel consumed | 95.7818 | 101.5797 | 96.0465 | 142.0098 | 139.8879 | 466.0849 | 523.8057 | 610.8422 | 790.1192 | 837.5366 | 953.27 | 744.5762 | 833.0389 | 772.2673 | 774.8479 | 787.9463 | 663.6213 | 647.9382 | 525.5367 | 448.6297 | 464.0662 | 447.9718 | 444.5593 | 438.7991 | 420.6489
1A2f_Manufacturing_Industry&Construction:Other | Brick manufacture - non Fletton | Non-Fletton bricks | kilotonne | 7334.058 | 6278.5606 | 5941.32 | 5294.2562 | 6327.2743 | 6699.5456 | 6319.6783 | 6269.4043 | 6327.12 | 6248.8626 | 6138.5067 | 5949.9619 | 5988.4733 | 6083.9117 | 6343.7866 | 6125.4752 | 5637.9955 | 5592.7626 | 4399.0974 | 2888.1502 | 3310.164 | 3634.6064 | 3507.8826 | 3716.4854 | 4429.1412
1A2f_Manufacturing_Industry&Construction:Other | Cement production - combustion | Coal | Mt fuel consumed | 2.241 | 1.7805 | 1.5608 | 1.5098 | 1.651 | 1.519 | 1.4934 | 1.5102 | 1.4851 | 1.3546 | 1.24 | 1.29 | 1.235 | 1.199 | 1.127 | 0.95945 | 0.87525 | 1.1502 | 0.96417 | 0.57262 | 0.5948 | 0.60397 | 0.4979 | 0.48381 | 0.53037
1A2f_Manufacturing_Industry&Construction:Other | Cement production - combustion | Fuel oil | Mt fuel consumed | 0.001 | 0.001 | 0.001 | 0.001 | 0.001 | 0.001 | 0.001 | 0.001 | 0.001 | 0.001 | 0.001 | 0.001 | 0 | 0 | 0.001 | 0 | 0 | 0 | 0 | 0 | 0 | 0 | 0 | 0.000459 | 0
1A2f_Manufacturing_Industry&Construction:Other | Cement production - combustion | Gas oil | Mt fuel consumed | 0.01 | 0.0084362 | 0.0078793 | 0.0081807 | 0.0096622 | 0.0097667 | 0.010206 | 0.01092 | 0.011378 | 0.011106 | 0.011 | 0.013 | 0.014 | 0.009 | 0.009 | 0.010629 | 0.00887 | 0.00408 | 0.00993 | 0.0071266 | 0.0067365 | 0.0053178 | 0.0055764 | 0.0087882 | 0.006268
1A2f_Manufacturing_Industry&Construction:Other | Cement production - combustion | Natural gas | Mth fuel consumed | 3.3704 | 2.6681 | 2.3365 | 2.2725 | 2.5116 | 2.3728 | 2.314 | 2.3067 | 2.2351 | 2.0243 | 1.8557 | 1.1433 | 1.3593 | 1.5085 | 2.6078 | 0.54161 | 1.815 | 2.1944 | 1.9386 | 1.9756 | 2.4088 | 3.4811 | 2.1216 | 1.8096 | 2.0279
1A2f_Manufacturing_Industry&Construction:Other | Cement production - combustion | Petroleum coke | Mt fuel consumed | 0.031 | 0.05124 | 0.069651 | 0.092482 | 0.12997 | 0.1475 | 0.17391 | 0.20671 | 0.2353 | 0.24552 | 0.255 | 0.212 | 0.288 | 0.265 | 0.32 | 0.352 | 0.4386 | 0.22794 | 0.07433 | 0.044168 | 0.029368 | 0.026885 | 0.046908 | 0.047312 | 0.032757
1A2f_Manufacturing_Industry&Construction:Other | Cement production - combustion | Scrap tyres | Mt fuel consumed | 0.0006 | 0.0042 | 0.0078 | 0.0114 | 0.015 | 0.0305 | 0.0305 | 0.025 | 0.0183 | 0.02 | 0.0322 | 0.0366 | 0.0457 | 0.0675 | 0.0656 | 0.081 | 0.07674 | 0.11038 | 0.1336 | 0.11247 | 0.10518 | 0.11641 | 0.10507 | 0.11543 | 0.12592
1A2f_Manufacturing_Industry&Construction:Other | Cement production - combustion | Waste | Mt fuel consumed | 0 | 0 | 0 | 0 | 0.003 | 0.013 | 0.01052 | 0.00804 | 0.00556 | 0.00308 | 0.0006 | 0 | 0.0082 | 0.0244 | 0.0312 | 0.034307 | 0.03344 | 0.05213 | 0.11709 | 0.14511 | 0.18505 | 0.22093 | 0.21854 | 0.29668 | 0.30281
1A2f_Manufacturing_Industry&Construction:Other | Cement production - combustion | Waste oils | Mt fuel consumed | 0 | 0 | 0 | 0.00088111 | 0.0028057 | 0.0049879 | 0.0050223 | 0.0050568 | 0.0050912 | 0.0051256 | 0.00516 | 0.00454 | 0.00252 | 0.00072 | 0.0006 | 0.000452 | 0.000426 | 0.00384 | 0.00057 | 0.000435 | 0.000337 | 0.00028 | 0.00031954 | 0 | 0.0004162
1A2f_Manufacturing_Industry&Construction:Other | Cement production - combustion | Waste solvent | Mt fuel consumed | 0 | 0 | 0 | 0.013251 | 0.042194 | 0.075012 | 0.07553 | 0.076047 | 0.076565 | 0.077082 | 0.0776 | 0.0891 | 0.1186 | 0.0927 | 0.1146 | 0.11675 | 0.11026 | 0.11568 | 0.10331 | 0.072023 | 0.08175 | 0.085726 | 0.077761 | 0.08505 | 0.068286
1A2f_Manufacturing_Industry&Construction:Other | Chemical industry - soda ash | Soda ash | kilotonne | 1950 | 1800 | 1400 | 1000 | 1000 | 1000 | 1000 | 1000 | 1000 | 1000 | 1000 | 1000 | 1000 | 1000 | 1000 | 1000 | 1000 | 1000 | 1000 | 1000 | 1000 | 1000 | 1000 | 1000 | 1000
1A2f_Manufacturing_Industry&Construction:Other | Glazed ceramics | Ceramics production | kilotonne | 239.59 | 216.8136 | 207.3965 | 217.0326 | 224.9168 | 219.0037 | 211.5576 | 233.2148 | 219.3958 | 225.1344 | 218.5197 | 192.6778 | 211.8787 | 206.5103 | 203.1678 | 184.9392 | 169.2363 | 155.4196 | 129.0217 | 116.4573 | 112.6912 | 109.1674 | 103.0211 | 105.4339 | 107.5252
1A2f_Manufacturing_Industry&Construction:Other | Lime production - non decarbonising | Coal | Mt fuel consumed | 0.14356 | 0.11733 | 0.018454 | 0.018969 | 0.019604 | 0.022674 | 0.0244 | 0.025287 | 0.025942 | 0.02536 | 0.025255 | 0.036869 | 0.038889 | 0.041278 | 0.044495 | 0.045406 | 0.051049 | 0.069609 | 0.072255 | 0.055881 | 0.087646 | 0.073456 | 0.038376 | 0.046412 | 0.063288
1A2f_Manufacturing_Industry&Construction:Other | Lime production - non decarbonising | Coke | Mt fuel consumed | 0.015291 | 0.015032 | 0.018186 | 0.017694 | 0.01555 | 0.015032 | 0.018199 | 0.019616 | 0.017731 | 0.019074 | 0.016326 | 0 | 0 | 0 | 0 | 0 | 0 | 0 | 0 | 0 | 0 | 0 | 0 | 0 | 0
1A2f_Manufacturing_Industry&Construction:Other | Lime production - non decarbonising | Natural gas | Mth fuel consumed | 55.1316 | 45.0588 | 44.7906 | 46.0419 | 47.5834 | 52.3019 | 59.2224 | 60.0895 | 63.563 | 48.0545 | 52.8003 | 55.1476 | 54.5306 | 60.3145 | 62.5092 | 64.4379 | 61.4748 | 65.5757 | 58.6982 | 40.2431 | 44.2723 | 46.6772 | 47.0397 | 50.0186 | 51.5037
1A2f_Manufacturing_Industry&Construction:Other | Other industrial combustion | Biomass | Mt fuel consumed | 0 | 0 | 0 | 0 | 0 | 0 | 0 | 0 | 0.013307 | 0.19564 | 0.25005 | 0.53529 | 1.248 | 2.1627 | 1.0112 | 0.98238 | 1.1298 | 0.86127 | 0.59872 | 0.84125 | 1.2165 | 1.4651 | 1.499 | 1.496 | 2.2389
1A2f_Manufacturing_Industry&Construction:Other | Other industrial combustion | Burning oil | Mt fuel consumed | 0.43587 | 0.50119 | 0.50053 | 0.5299 | 0.53804 | 0.61317 | 0.71535 | 0.74507 | 0.80323 | 1.18 | 1.2748 | 1.5277 | 1.2493 | 1.2454 | 1.4187 | 1.4366 | 1.4905 | 1.3852 | 1.3932 | 1.4115 | 1.437 | 1.2668 | 1.2781 | 1.337 | 1.2247
1A2f_Manufacturing_Industry&Construction:Other | Other industrial combustion | Coal | Mt fuel consumed | 1.4774 | 1.5172 | 1.9408 | 0.86325 | 0.6224 | 0.49032 | 0.29425 | 0.35964 | 0.41877 | 0.47474 | 0.52984 | 0.37025 | 0.38416 | 0.42517 | 0.36589 | 0.47504 | 0.49469 | 0.30849 | 0.56649 | 0.70168 | 0.98026 | 0.89203 | 1.1072 | 1.468 | 1.3826
1A2f_Manufacturing_Industry&Construction:Other | Other industrial combustion | Coke | Mt fuel consumed | 0.053034 | 0.021832 | 0.083572 | 0.11049 | 0.021832 | 0 | 0 | 0.020255 | 0.064003 | 0.059616 | 0.021122 | 0.014191 | 0.035631 | 0.012978 | 0.014191 | 0 | 0.013554 | 0 | 0.012083 | 0 | 0 | 0 | 0 | 0.009259 | 0.0099626
1A2f_Manufacturing_Industry&Construction:Other | Other industrial combustion | Coke oven gas | Mth fuel consumed | 17.7093 | 14.3312 | 13.6488 | 9.0764 | 8.8717 | 5.3913 | 7.0974 | 7.5068 | 3.9581 | 4.2652 | 11.6356 | 24.7043 | 11.0214 | 8.667 | 11.1579 | 10.1342 | 8.7352 | 9.6565 | 9.1581 | 9.9327 | 8.8551 | 8.9143 | 8.8453 | 8.0267 | 7.7135
1A2f_Manufacturing_Industry&Construction:Other | Other industrial combustion | Colliery methane | Mth fuel consumed | 16 | 13 | 12.7 | 7.7 | 1.0578 | 6.9268 | 6.8244 | 6.8244 | 6.1419 | 5.1183 | 4.0946 | 3.5828 | 3.071 | 2.5591 | 2.2179 | 1.8767 | 1.6037 | 1.3649 | 1.1601 | 0.98954 | 0.85305 | 0.71656 | 0.61419 | 0.51183 | 0.43505
1A2f_Manufacturing_Industry&Construction:Other | Other industrial combustion | Fuel oil | Mt fuel consumed | 1.6466 | 2.5269 | 2.4303 | 1.8765 | 1.5209 | 1.1162 | 0.95013 | 0.40467 | 0.35894 | 0.10907 | 0.085824 | 0.33343 | 0.069297 | 0.098514 | 0.28303 | 0.56733 | 0.30507 | 0.33888 | 0.18461 | 0.26378 | 0.39777 | 0.15615 | 0.03035 | 0.037486 | 0.037451
1A2f_Manufacturing_Industry&Construction:Other | Other industrial combustion | Gas oil | Mt fuel consumed | 1.3697 | 1.4987 | 1.5039 | 1.4492 | 1.2833 | 1.1266 | 1.2685 | 1.1575 | 1.2429 | 1.1305 | 1.2111 | 0.9549 | 0.48127 | 0.38623 | 0.23467 | 0.54679 | 0.29406 | 0.28538 | 0.097325 | 0.063529 | 0.074879 | 0.046503 | 0.034033 | 0.038833 | 0.043092
1A2f_Manufacturing_Industry&Construction:Other | Other industrial combustion | LPG | Mth fuel consumed | 290.0802 | 330.7101 | 283.8195 | 303.6966 | 337.1902 | 356.4688 | 404.2125 | 369.923 | 353.5248 | 356.0726 | 338.0971 | 339.9843 | 300.7647 | 428.8479 | 399.2907 | 404.802 | 429.1587 | 431.8019 | 332.661 | 312.883 | 309.381 | 345.7243 | 223.5228 | 143.4151 | 205.2987
1A2f_Manufacturing_Industry&Construction:Other | Other industrial combustion | Lubricants | Mt fuel consumed | 0.2136 | 0.20147 | 0.21302 | 0.22206 | 0.22153 | 0.25256 | 0.24843 | 0.25561 | 0.23477 | 0.22487 | 0.22124 | 0.22705 | 0.21628 | 0.22 | 0.22402 | 0.18373 | 0.14722 | 0.15443 | 0.1313 | 0.14458 | 0.16447 | 0.13925 | 0.11687 | 0.12403 | 0.12347
1A2f_Manufacturing_Industry&Construction:Other | Other industrial combustion | Natural gas | Mth fuel consumed | 2478.854 | 2634.8581 | 2106.2452 | 1749.9627 | 1715.0136 | 1490.6236 | 1731.4205 | 2014.4869 | 2066.1067 | 2126.1272 | 2467.4081 | 2325.9423 | 2054.9238 | 2012.7651 | 1907.2142 | 1982.4668 | 1958.5974 | 1813.3033 | 1768.1383 | 1381.8961 | 1522.2847 | 1453.1637 | 1318.6568 | 1362.7678 | 1336.2079
1A2f_Manufacturing_Industry&Construction:Other | Other industrial combustion | OPG | Mth fuel consumed | 24 | 31.1 | 28.5259 | 24.0218 | 41.0146 | 45.6551 | 48.4882 | 35.0459 | 33.1256 | 35.526 | 38.5711 | 39.1367 | 34.5313 | 36.104 | 36.3657 | 34.1544 | 31.7487 | 23.4841 | 0 | 0 | 0 | 0 | 0 | 0 | 0
1A2f_Manufacturing_Industry&Construction:Other | Other industrial combustion | Petroleum coke | Mt fuel consumed | 0 | 0 | 0.070128 | 0.072087 | 0.0745 | 0.10531 | 0.1111 | 0.096095 | 0.098582 | 0.097916 | 0.097603 | 0.086683 | 0.07172 | 0.071881 | 0.077304 | 0.088129 | 0.065533 | 0.066639 | 0.053255 | 0.049123 | 0.090301 | 0.037757 | 0.112 | 0.15651 | 0.11262
1A2f_Manufacturing_Industry&Construction:Other | Other industrial combustion | Scrap tyres | Mt fuel consumed | 0 | 0 | 0 | 0 | 0 | 0 | 0 | 0 | 0 | 0 | 0 | 0 | 0 | 0 | 0 | 0 | 0 | 0 | 0 | 0 | 0.000771 | 0.009855 | 0.022357 | 0.025605 | 0.015169
1A2f_Manufacturing_Industry&Construction:Other | Other industrial combustion | SSF | Mt fuel consumed | 0.064 | 0.021 | 0.021 | 0.033 | 0.069 | 0.063 | 0.053 | 0.067 | 0.046 | 0.031 | 0.036 | 0.049 | 0.031957 | 0.021 | 0.016 | 0 | 0 | 0 | 0 | 0 | 0 | 0 | 0 | 0 | 0
1A2f_Manufacturing_Industry&Construction:Other | Other industrial combustion | Town gas | Mth fuel consumed | 0 | 0 | 0 | 0 | 0 | 0 | 0 | 0 | 0 | 0 | 0 | 0 | 0 | 0 | 0 | 0 | 0 | 0 | 0 | 0 | 0 | 0 | 0 | 0 | 0
1A2f_Manufacturing_Industry&Construction:Other | Other industrial combustion | Waste solvent | Mt fuel consumed | 0.045353 | 0.037067 | 0.036846 | 0.037875 | 0.039143 | 0.045272 | 0.048718 | 0.050489 | 0.051796 | 0.051434 | 0.051263 | 0.045584 | 0.037869 | 0.038246 | 0.041058 | 0.039524 | 0.04071 | 0.045809 | 0.043732 | 0.036991 | 0.045824 | 0.043549 | 0.040731 | 0.040431 | 0.038521
1A2f_Manufacturing_Industry&Construction:Other | Other industrial combustion | Wood | Mt fuel consumed | 0.53292 | 0.53292 | 0.53292 | 0.53292 | 1.0245 | 1.1211 | 1.1378 | 1.1392 | 0.98347 | 0.82777 | 0.57217 | 0.50701 | 0.50701 | 0.50701 | 0.50701 | 0.20964 | 0.21825 | 0.22777 | 0.49587 | 0.50297 | 0.57556 | 0.63447 | 0.65161 | 0.77182 | 1.0342
1A2f_Manufacturing_Industry&Construction:Other | Other industrial combustion | Wood (untreated) | Mt (total fuel) | 0.47962 | 0.47962 | 0.47962 | 0.47962 | 0.92205 | 1.009 | 1.024 | 1.0253 | 0.88512 | 0.74499 | 0.51495 | 0.45631 | 0.45631 | 0.45631 | 0.45631 | 0.18867 | 0.19642 | 0.20499 | 0.44629 | 0.45267 | 0.51801 | 0.57102 | 0.58645 | 0.69463 | 0.93077
1A2f_Manufacturing_Industry&Construction:Other | Refractories - chromite based | Refractory production | kilotonne | 164.6813 | 149.0261 | 142.5532 | 149.1766 | 154.5957 | 150.5314 | 145.4133 | 146.6815 | 123.5092 | 119.0608 | 126.5584 | 126.9754 | 96.534 | 66.0925 | 66.0925 | 66.0925 | 66.0925 | 66.0925 | 66.0925 | 66.0925 | 66.0925 | 66.0925 | 66.0925 | 66.0925 | 66.0925
1A2f_Manufacturing_Industry&Construction:Other | Refractories - non chromite based | Refractory production | kilotonne | 863.6097 | 781.5115 | 747.5671 | 782.3009 | 810.7196 | 789.4056 | 762.5658 | 788.7767 | 761.0535 | 710.4835 | 514.5656 | 511.2834 | 455.8846 | 419.6748 | 420.3617 | 399.1743 | 399.2236 | 395.4367 | 354.3731 | 315.0392 | 321.861 | 354.7402 | 246.1747 | 228.2747 | 270.7863
1A2f_Manufacturing_Industry&Construction:Other | Unglazed ceramics | Ceramics production | kilotonne | 572.7499 | 518.302 | 495.7899 | 518.8255 | 537.6729 | 523.5374 | 505.7371 | 488.4825 | 385.8488 | 418.3334 | 561.3041 | 461.6483 | 418.3765 | 423.5633 | 346.658 | 363.6754 | 336.0763 | 342.0109 | 315.5536 | 246.6905 | 266.9347 | 255.8724 | 234.4004 | 222.7425 | 281.7394
1A2fii_Manufacturing_Industry&Construction:Off-road | Industrial engines | Lubricants | Mt fuel consumed | 0.090911 | 0.085112 | 0.087912 | 0.086708 | 0.083305 | 0.10289 | 0.10008 | 0.106 | 0.1004 | 0.094 | 0.10343 | 0.10826 | 0.10885 | 0.10437 | 0.11193 | 0.10059 | 0.081805 | 0.074094 | 0.056766 | 0.059274 | 0.067447 | 0.049653 | 0.039496 | 0.048203 | 0.059391
1A2fii_Manufacturing_Industry&Construction:Off-road | Industrial off-road mobile machinery | DERV | Mt fuel consumed | 0.24774 | 0.23534 | 0.23509 | 0.23844 | 0.24955 | 0.25343 | 0.25346 | 0.25351 | 0.25356 | 0.25357 | 0.25357 | 0.25364 | 0.25371 | 0.25377 | 0.27316 | 0.267 | 0.27316 | 0.28112 | 0.26723 | 0.2367 | 0.25904 | 0.26511 | 0.23914 | 0.24055 | 0.26315
1A2fii_Manufacturing_Industry&Construction:Off-road | Industrial off-road mobile machinery | Gas oil | Mt fuel consumed | 1.8827 | 1.7884 | 1.7865 | 1.812 | 1.8964 | 1.9259 | 1.9276 | 1.9297 | 1.9305 | 1.9285 | 1.9281 | 1.9352 | 1.9417 | 1.9473 | 2.0557 | 2.0152 | 2.0474 | 2.0897 | 1.977 | 1.5421 | 1.5019 | 1.236 | 1.5865 | 1.5965 | 1.6701
1A2fii_Manufacturing_Industry&Construction:Off-road | Industrial off-road mobile machinery | Petrol | Mt fuel consumed | 0.15731 | 0.14944 | 0.14927 | 0.1514 | 0.15846 | 0.16092 | 0.16092 | 0.16092 | 0.16092 | 0.16092 | 0.16092 | 0.16092 | 0.16092 | 0.16092 | 0.17609 | 0.17105 | 0.17547 | 0.18165 | 0.17197 | 0.15095 | 0.16859 | 0.1725 | 0.1537 | 0.15387 | 0.17033
1A3aii_Civil_Aviation_Domestic | Aircraft - domestic cruise | Aviation spirit | Mt fuel consumed | 0.0027789 | 0.001794 | 0.0019408 | 0.0022492 | 0.00096732 | 0.00048279 | 0.00053892 | 0.00062998 | 0.00038406 | 0.00063735 | 0.00041299 | 0.00039604 | 0.00024248 | 0.00030935 | 0.00023307 | 0.00030489 | 0.00035446 | 0.00026696 | 0.00025796 | 0.00025206 | 0.00024529 | 0.00028046 | 0.00030608 | 0.00030526 | 0.00027523
1A3aii_Civil_Aviation_Domestic | Aircraft - domestic cruise | Aviation turbine fuel | Mt fuel consumed | 0.32735 | 0.33486 | 0.33418 | 0.32407 | 0.29722 | 0.31523 | 0.35384 | 0.36303 | 0.39333 | 0.43749 | 0.46603 | 0.48494 | 0.48726 | 0.50177 | 0.52232 | 0.57995 | 0.5577 | 0.53341 | 0.51212 | 0.45323 | 0.41655 | 0.39799 | 0.38149 | 0.38859 | 0.3597
1A3aii_Civil_Aviation_Domestic | Aircraft - domestic take off and landing | Aviation spirit | Mt fuel consumed | 0.017474 | 0.017833 | 0.019894 | 0.017964 | 0.022072 | 0.023042 | 0.026475 | 0.031402 | 0.030132 | 0.037842 | 0.046607 | 0.053134 | 0.042384 | 0.040284 | 0.044187 | 0.044409 | 0.038185 | 0.026499 | 0.023769 | 0.016814 | 0.017436 | 0.017029 | 0.014248 | 0.012307 | 0.015067
1A3aii_Civil_Aviation_Domestic | Aircraft - domestic take off and landing | Aviation turbine fuel | Mt fuel consumed | 0.11196 | 0.11013 | 0.10968 | 0.11048 | 0.10078 | 0.10567 | 0.11921 | 0.12026 | 0.12903 | 0.14441 | 0.1529 | 0.15682 | 0.15889 | 0.16315 | 0.1712 | 0.18891 | 0.1798 | 0.17086 | 0.15833 | 0.1381 | 0.12782 | 0.12123 | 0.11557 | 0.12006 | 0.10991
1A3b_Road_Transportation | Road transport - all vehicles biofuels use | Biodiesel | Mt fuel consumed | 0 | 0 | 0 | 0 | 0 | 0 | 0 | 0 | 0 | 0 | 0 | 0 | 0.0024188 | 0.01732 | 0.018674 | 0.029236 | 0.15029 | 0.30865 | 0.78826 | 0.92883 | 0.93327 | 0.82295 | 0.56317 | 0.68149 | 0.84875
1A3b_Road_Transportation | Road transport - all vehicles biofuels use | Bioethanol | Mt fuel consumed | 0 | 0 | 0 | 0 | 0 | 0 | 0 | 0 | 0 | 0 | 0 | 0 | 0 | 0 | 0 | 0.067803 | 0.075613 | 0.12136 | 0.16362 | 0.25417 | 0.50119 | 0.51787 | 0.61477 | 0.65052 | 0.64654
1A3b_Road_Transportation | Road transport - all vehicles LPG use | LPG | Mth fuel consumed | 0 | 0 | 0 | 0 | 0 | 0 | 0.46359 | 0.92717 | 1.8543 | 3.7087 | 10.1989 | 25.1226 | 40.4148 | 48.893 | 52.3769 | 56.5299 | 59.2048 | 55.9855 | 58.5241 | 50.3456 | 50.0156 | 46.1586 | 43.6858 | 44.1556 | 41.3371
1A3b_Road_Transportation | Road transport - all vehicles LRP use | Lead replacement petrol | Megatonne | 0 | 0 | 0 | 0 | 0 | 0 | 0 | 0 | 0 | 0 | 1.5001 | 0.86876 | 0.41685 | 0.19936 | 0.085081 | 0.022057 | 0.017328 | 0.016283 | 0.011622 | 0.010685 | 0.010759 | 0.011819 | 0.0099983 | 0.010639 | 0.010583
1A3b_Road_Transportation | Road transport - buses and coaches - motorway driving | DERV | Megatonne | 0.14565 | 0.1296 | 0.13694 | 0.12169 | 0.1266 | 0.12369 | 0.12694 | 0.12988 | 0.13746 | 0.11847 | 0.11179 | 0.10842 | 0.10136 | 0.096813 | 0.09563 | 0.096575 | 0.11378 | 0.095098 | 0.088481 | 0.084681 | 0.090387 | 0.086672 | 0.08435 | 0.084871 | 0.080769
1A3b_Road_Transportation | Road transport - buses and coaches - rural driving | DERV | Megatonne | 0.46031 | 0.40176 | 0.37868 | 0.38124 | 0.38154 | 0.38495 | 0.39069 | 0.38841 | 0.3668 | 0.37339 | 0.36825 | 0.36186 | 0.38314 | 0.37703 | 0.33861 | 0.32316 | 0.33435 | 0.35182 | 0.31703 | 0.32079 | 0.31954 | 0.2907 | 0.27363 | 0.28614 | 0.28896
1A3b_Road_Transportation | Road transport - buses and coaches - urban driving | DERV | Megatonne | 1.029 | 1.1446 | 1.1398 | 1.1495 | 1.1663 | 1.1903 | 1.2027 | 1.2031 | 1.1728 | 1.1344 | 1.0458 | 1.0199 | 1.0018 | 1.0518 | 1.0248 | 1.0348 | 1.0263 | 1.0525 | 0.92084 | 0.91679 | 0.94362 | 0.86571 | 0.83118 | 0.83727 | 0.82938
1A3b_Road_Transportation | Road transport - cars - cold start | DERV | Megatonne | 0.9744 | 1.1025 | 1.3958 | 1.7857 | 2.3399 | 2.739 | 3.1497 | 3.4499 | 3.5587 | 3.8972 | 4.0682 | 4.3885 | 4.9198 | 5.3607 | 5.8816 | 6.4694 | 7.0793 | 7.6385 | 7.9753 | 8.1325 | 8.3994 | 8.8489 | 9.3798 | 9.6439 | 10.086
1A3b_Road_Transportation | Road transport - cars - cold start | Petrol | Megatonne | 21.4416 | 21.2339 | 21.4285 | 21.2976 | 20.52 | 19.8326 | 20.3511 | 20.2874 | 19.967 | 20.0823 | 19.8548 | 19.5186 | 19.4946 | 18.6817 | 18.3162 | 17.7462 | 16.9954 | 16.5316 | 15.5266 | 14.6671 | 13.6965 | 13.0129 | 12.3958 | 11.7635 | 11.4976
1A3b_Road_Transportation | Road transport - cars - evaporative | Petrol | Megatonne | 21.4416 | 21.2339 | 21.4285 | 21.2976 | 20.52 | 19.8326 | 20.3511 | 20.2874 | 19.967 | 20.0823 | 19.8548 | 19.5186 | 19.4946 | 18.6817 | 18.3162 | 17.7462 | 16.9954 | 16.5316 | 15.5266 | 14.6671 | 13.6965 | 13.0129 | 12.3958 | 11.7635 | 11.4976
1A3b_Road_Transportation | Road transport - cars - motorway driving | DERV | Megatonne | 0.18571 | 0.20604 | 0.26123 | 0.33998 | 0.45504 | 0.54574 | 0.64609 | 0.72353 | 0.76325 | 0.84043 | 0.87898 | 0.95867 | 1.0729 | 1.1696 | 1.3077 | 1.447 | 1.5967 | 1.7329 | 1.8134 | 1.8207 | 1.8558 | 2.0005 | 2.1476 | 2.237 | 2.3193
1A3b_Road_Transportation | Road transport - cars - motorway driving | Petrol | Megatonne | 3.0959 | 3.0231 | 3.058 | 3.056 | 2.9721 | 2.9202 | 3.0794 | 3.1375 | 3.1632 | 3.1785 | 3.14 | 3.1173 | 3.0891 | 2.9368 | 2.9089 | 2.8023 | 2.668 | 2.5704 | 2.3957 | 2.3149 | 2.1751 | 2.0428 | 1.9285 | 1.8114 | 1.7226
1A3b_Road_Transportation | Road transport - cars - rural driving | DERV | Megatonne | 0.34325 | 0.39266 | 0.50242 | 0.64001 | 0.85938 | 1.0157 | 1.18 | 1.3023 | 1.3375 | 1.4645 | 1.532 | 1.6591 | 1.8766 | 2.0666 | 2.2753 | 2.512 | 2.7702 | 2.9886 | 3.1732 | 3.2346 | 3.3597 | 3.523 | 3.6932 | 3.7985 | 4.0083
1A3b_Road_Transportation | Road transport - cars - rural driving | Petrol | Megatonne | 8.1403 | 8.0779 | 8.2147 | 7.9221 | 7.702 | 7.4562 | 7.6913 | 7.7002 | 7.513 | 7.5404 | 7.4435 | 7.3304 | 7.3737 | 7.147 | 7.0461 | 6.8665 | 6.6461 | 6.4743 | 6.0855 | 5.7295 | 5.396 | 5.1118 | 4.8573 | 4.6605 | 4.5996
1A3b_Road_Transportation | Road transport - cars - urban driving | DERV | Megatonne | 0.44544 | 0.50376 | 0.63217 | 0.80571 | 1.0255 | 1.1776 | 1.3236 | 1.4241 | 1.4579 | 1.5923 | 1.6572 | 1.7707 | 1.9703 | 2.1245 | 2.2986 | 2.5104 | 2.7124 | 2.917 | 2.9888 | 3.0772 | 3.1839 | 3.3254 | 3.5391 | 3.6083 | 3.7584
1A3b_Road_Transportation | Road transport - cars - urban driving | Petrol | Megatonne | 10.2054 | 10.1329 | 10.1559 | 10.3195 | 9.8458 | 9.4561 | 9.5805 | 9.4497 | 9.2909 | 9.3634 | 9.2713 | 9.0709 | 9.0318 | 8.5978 | 8.3612 | 8.0774 | 7.6813 | 7.4869 | 7.0454 | 6.6227 | 6.1254 | 5.8583 | 5.61 | 5.2916 | 5.1754
1A3b_Road_Transportation | Road Transport - cars Dioxins/PCP | DERV | billion vehicle kilometers | 14.712 | 17.2972 | 21.3462 | 27.85 | 36.0051 | 43.5848 | 49.8397 | 54.9935 | 58.1392 | 65.1541 | 68.9493 | 74.9597 | 84.4631 | 93.1896 | 103.8782 | 113.4157 | 124.4657 | 134.584 | 147.7323 | 149.8685 | 153.2396 | 163.5168 | 172.2429 | 181.183 | 193.6857
1A3b_Road_Transportation | Road Transport - cars Dioxins/PCP | Petrol | billion vehicle kilometers | 332.2833 | 329.2355 | 328.3926 | 322.2802 | 321.3457 | 320.1554 | 323.0933 | 324.2047 | 326.2492 | 326.7345 | 322.0678 | 321.6394 | 321.5366 | 312.4676 | 306.8085 | 295.8774 | 289.7009 | 280.7721 | 264.2023 | 261.6659 | 250.088 | 241.0777 | 231.5346 | 222.5758 | 217.7561
1A3b_Road_Transportation | Road transport - HGV articulated - motorway driving | DERV | Megatonne | 1.3194 | 1.2509 | 1.2217 | 1.5028 | 1.5782 | 1.6002 | 1.7106 | 1.7772 | 1.7631 | 1.787 | 1.7971 | 1.7971 | 1.8267 | 1.8141 | 1.9238 | 1.9368 | 1.9518 | 1.9897 | 1.8399 | 1.6915 | 1.781 | 1.7687 | 1.8333 | 1.8805 | 1.9144
1A3b_Road_Transportation | Road transport - HGV articulated - rural driving | DERV | Megatonne | 1.2672 | 1.2489 | 1.2739 | 1.2394 | 1.2948 | 1.2913 | 1.3286 | 1.3408 | 1.3371 | 1.3126 | 1.2886 | 1.2877 | 1.3347 | 1.3411 | 1.3499 | 1.3651 | 1.3925 | 1.4228 | 1.3379 | 1.2286 | 1.2524 | 1.2212 | 1.2315 | 1.2345 | 1.2487
1A3b_Road_Transportation | Road transport - HGV articulated - urban driving | DERV | Megatonne | 0.47808 | 0.4518 | 0.41043 | 0.44282 | 0.46198 | 0.44821 | 0.45226 | 0.44813 | 0.42769 | 0.40604 | 0.38582 | 0.37893 | 0.38908 | 0.39943 | 0.40459 | 0.39226 | 0.37987 | 0.35986 | 0.32467 | 0.30139 | 0.29838 | 0.29775 | 0.28721 | 0.28725 | 0.29151
1A3b_Road_Transportation | Road transport - HGV rigid - motorway driving | DERV | Megatonne | 0.72575 | 0.64743 | 0.64481 | 0.66728 | 0.69689 | 0.69425 | 0.71637 | 0.72139 | 0.73473 | 0.71876 | 0.69576 | 0.69518 | 0.69971 | 0.7033 | 0.71304 | 0.71605 | 0.71691 | 0.71624 | 0.6914 | 0.65533 | 0.68339 | 0.63571 | 0.60413 | 0.59444 | 0.61177
1A3b_Road_Transportation | Road transport - HGV rigid - rural driving | DERV | Megatonne | 1.4039 | 1.342 | 1.3505 | 1.2835 | 1.3174 | 1.2857 | 1.2771 | 1.2607 | 1.2428 | 1.2151 | 1.1814 | 1.1726 | 1.2203 | 1.2424 | 1.2324 | 1.2696 | 1.2688 | 1.3034 | 1.1932 | 1.0886 | 1.1096 | 1.0716 | 1.0554 | 1.0541 | 1.0481
1A3b_Road_Transportation | Road transport - HGV rigid - urban driving | DERV | Megatonne | 1.165 | 1.1039 | 1.1214 | 0.97718 | 0.96151 | 0.89539 | 0.91214 | 0.86625 | 0.84068 | 0.79731 | 0.79003 | 0.80404 | 0.81977 | 0.85874 | 0.85304 | 0.87188 | 0.85153 | 0.82632 | 0.76836 | 0.69518 | 0.70245 | 0.68123 | 0.67661 | 0.66189 | 0.67148
1A3b_Road_Transportation | Road Transport - HGVs/buses Dioxins | DERV | billion vehicle kilometers | 30.2136 | 29.9874 | 29.1045 | 29.575 | 30.1195 | 31.0739 | 32.0032 | 32.7924 | 33.7956 | 34.2837 | 34.2521 | 34.0706 | 34.4845 | 35.0151 | 35.579 | 35.1908 | 35.489 | 35.8421 | 34.8101 | 32.4418 | 32.5076 | 31.3535 | 30.446 | 30.7831 | 31.3008
1A3b_Road_Transportation | Road transport - LGVs - cold start | DERV | Megatonne | 1.3745 | 1.5701 | 1.7566 | 1.946 | 2.2638 | 2.4698 | 2.7544 | 3.0409 | 3.2077 | 3.3934 | 3.5375 | 3.6834 | 3.8658 | 4.0975 | 4.3052 | 4.5115 | 4.6447 | 4.8647 | 4.6389 | 4.6168 | 4.7571 | 4.812 | 4.893 | 4.9688 | 5.1835
1A3b_Road_Transportation | Road transport - LGVs - cold start | Petrol | Megatonne | 2.2786 | 2.2082 | 2.0665 | 1.9441 | 1.7939 | 1.5896 | 1.5069 | 1.4011 | 1.3128 | 1.1123 | 0.96392 | 0.82162 | 0.70525 | 0.60592 | 0.53795 | 0.46672 | 0.4644 | 0.42964 | 0.38651 | 0.33851 | 0.30522 | 0.2804 | 0.25618 | 0.23869 | 0.22896
1A3b_Road_Transportation | Road transport - LGVs - evaporative | Petrol | Megatonne | 2.2786 | 2.2082 | 2.0665 | 1.9441 | 1.7939 | 1.5896 | 1.5069 | 1.4011 | 1.3128 | 1.1123 | 0.96392 | 0.82162 | 0.70525 | 0.60592 | 0.53795 | 0.46672 | 0.4644 | 0.42964 | 0.38651 | 0.33851 | 0.30522 | 0.2804 | 0.25618 | 0.23869 | 0.22896
1A3b_Road_Transportation | Road transport - LGVs - motorway driving | DERV | Megatonne | 0.24519 | 0.26674 | 0.30884 | 0.37277 | 0.43738 | 0.49699 | 0.57423 | 0.6452 | 0.67934 | 0.70602 | 0.75129 | 0.78935 | 0.82422 | 0.86549 | 0.93558 | 0.98622 | 1.0374 | 1.0759 | 1.0145 | 1.0206 | 1.0359 | 1.0679 | 1.1202 | 1.1411 | 1.1609
1A3b_Road_Transportation | Road transport - LGVs - motorway driving | Petrol | Megatonne | 0.30601 | 0.28119 | 0.27356 | 0.28305 | 0.26389 | 0.24485 | 0.24184 | 0.22957 | 0.21521 | 0.17874 | 0.15852 | 0.13656 | 0.11672 | 0.099257 | 0.090711 | 0.079148 | 0.080851 | 0.07416 | 0.066121 | 0.058666 | 0.051929 | 0.049118 | 0.047102 | 0.044766 | 0.042476
1A3b_Road_Transportation | Road transport - LGVs - rural driving | DERV | Megatonne | 0.56071 | 0.64743 | 0.72855 | 0.80366 | 0.93455 | 1.0124 | 1.1383 | 1.2597 | 1.3468 | 1.4186 | 1.4745 | 1.5423 | 1.6203 | 1.7043 | 1.7618 | 1.8499 | 1.9016 | 2.0352 | 1.9577 | 1.9524 | 2.0153 | 2.0176 | 2.0261 | 2.082 | 2.1902
1A3b_Road_Transportation | Road transport - LGVs - rural driving | Petrol | Megatonne | 0.81851 | 0.8017 | 0.75808 | 0.71566 | 0.66103 | 0.58352 | 0.56128 | 0.52475 | 0.4998 | 0.42166 | 0.3655 | 0.3132 | 0.26894 | 0.22899 | 0.20062 | 0.17497 | 0.17398 | 0.1649 | 0.14939 | 0.13109 | 0.11849 | 0.1073 | 0.096527 | 0.091234 | 0.088139
1A3b_Road_Transportation | Road transport - LGVs - urban driving | DERV | Megatonne | 0.56861 | 0.6559 | 0.71924 | 0.76958 | 0.89186 | 0.96045 | 1.0419 | 1.136 | 1.1816 | 1.2688 | 1.3117 | 1.3517 | 1.4214 | 1.5277 | 1.6078 | 1.6754 | 1.7057 | 1.7536 | 1.6667 | 1.6438 | 1.7059 | 1.7265 | 1.7467 | 1.7457 | 1.8325
1A3b_Road_Transportation | Road transport - LGVs - urban driving | Petrol | Megatonne | 1.1541 | 1.1253 | 1.0348 | 0.94535 | 0.86893 | 0.76126 | 0.70373 | 0.64674 | 0.59777 | 0.51194 | 0.43989 | 0.37186 | 0.3196 | 0.27768 | 0.24662 | 0.21261 | 0.20957 | 0.19059 | 0.171 | 0.14876 | 0.1348 | 0.12398 | 0.11255 | 0.10269 | 0.098345
1A3b_Road_Transportation | Road Transport - LGVs Dioxins | DERV | billion vehicle kilometers | 13.8724 | 16.4819 | 17.9372 | 20.0111 | 22.8838 | 26.0171 | 29.1049 | 32.7699 | 35.8421 | 39.2579 | 41.8088 | 44.6654 | 47.6507 | 51.5713 | 55.1904 | 57.715 | 60.3019 | 63.7925 | 64.0852 | 63.0732 | 63.7952 | 64.5203 | 64.6107 | 66.8048 | 70.7369
1A3b_Road_Transportation | Road Transport - LGVs Dioxins | Petrol | billion vehicle kilometers | 26.5146 | 25.6924 | 23.7921 | 22.1777 | 21.0594 | 19.1152 | 17.7321 | 16.4479 | 15.6371 | 13.0444 | 11.1392 | 9.5379 | 8.0845 | 6.9258 | 6.0508 | 5.1593 | 5.1977 | 4.7618 | 4.2539 | 3.8661 | 3.5164 | 3.2691 | 3.0398 | 2.921 | 2.8724
1A3b_Road_Transportation | Road Transport - Mopeds & Motorcycles Dioxins | Petrol | billion vehicle kilometers | 5.6579 | 5.4769 | 4.5871 | 3.8253 | 3.8331 | 3.8063 | 3.8216 | 4.029 | 4.1816 | 4.5749 | 4.6428 | 4.8781 | 5.1385 | 5.6817 | 5.2084 | 5.4736 | 5.236 | 5.6074 | 5.1538 | 5.2378 | 4.7089 | 4.7491 | 4.6515 | 4.4148 | 4.548
1A3b_Road_Transportation | Road transport - mopeds (<50cc 2st) - evaporative | Petrol | Megatonne | 0.018337 | 0.016606 | 0.013736 | 0.010988 | 0.010512 | 0.0091682 | 0.0085415 | 0.0080699 | 0.0079674 | 0.0088682 | 0.0094261 | 0.0098898 | 0.0096416 | 0.010609 | 0.0089403 | 0.0089716 | 0.0076014 | 0.0081469 | 0.006589 | 0.0061189 | 0.0053293 | 0.0049857 | 0.0046605 | 0.0038985 | 0.0036833
1A3b_Road_Transportation | Road transport - mopeds (<50cc 2st) - urban driving | Petrol | Megatonne | 0.018337 | 0.016606 | 0.013736 | 0.010988 | 0.010512 | 0.0091682 | 0.0085415 | 0.0080699 | 0.0079674 | 0.0088682 | 0.0094261 | 0.0098898 | 0.0096416 | 0.010609 | 0.0089403 | 0.0089716 | 0.0076014 | 0.0081469 | 0.006589 | 0.0061189 | 0.0053293 | 0.0049857 | 0.0046605 | 0.0038985 | 0.0036833
1A3b_Road_Transportation | Road transport - motorcycle (>50cc 2st) - evaporative | Petrol | Megatonne | 0.0032848 | 0.0029747 | 0.0024606 | 0.0019684 | 0.0018815 | 0.0017078 | 0.0016248 | 0.0014874 | 0.0013946 | 0.0014106 | 0.0014481 | 0.0015489 | 0.0015606 | 0.0017384 | 0.0015321 | 0.0016525 | 0.0015411 | 0.0018022 | 0.001574 | 0.0015788 | 0.0014753 | 0.0014912 | 0.0015259 | 0.001421 | 0.0015025
1A3b_Road_Transportation | Road transport - motorcycle (>50cc 2st) - rural driving | Petrol | Megatonne | 0 | 0 | 0 | 0 | 0 | 0 | 0 | 0 | 0 | 0 | 0 | 0 | 0 | 0 | 0 | 0 | 0 | 0 | 0 | 0 | 0 | 0 | 0 | 0 | 0
1A3b_Road_Transportation | Road transport - motorcycle (>50cc 2st) - urban driving | Petrol | Megatonne | 0.0032848 | 0.0029747 | 0.0024606 | 0.0019684 | 0.0018815 | 0.0017078 | 0.0016248 | 0.0014874 | 0.0013946 | 0.0014106 | 0.0014481 | 0.0015489 | 0.0015606 | 0.0017384 | 0.0015321 | 0.0016525 | 0.0015411 | 0.0018022 | 0.001574 | 0.0015788 | 0.0014753 | 0.0014912 | 0.0015259 | 0.001421 | 0.0015025
1A3b_Road_Transportation | Road transport - motorcycle (>50cc 4st) - evaporative | Petrol | Megatonne | 0.21287 | 0.20783 | 0.17781 | 0.15139 | 0.1478 | 0.14564 | 0.15228 | 0.16461 | 0.16978 | 0.18816 | 0.18752 | 0.19145 | 0.20067 | 0.21814 | 0.20029 | 0.20976 | 0.19611 | 0.20881 | 0.19202 | 0.18674 | 0.16471 | 0.16354 | 0.15845 | 0.15055 | 0.157
1A3b_Road_Transportation | Road transport - motorcycle (>50cc 4st) - motorway driving | Petrol | Megatonne | 0.018677 | 0.018437 | 0.018659 | 0.016477 | 0.016887 | 0.015992 | 0.017268 | 0.020007 | 0.021358 | 0.024267 | 0.021951 | 0.02192 | 0.021178 | 0.022071 | 0.020564 | 0.021366 | 0.021946 | 0.022018 | 0.023113 | 0.021433 | 0.020205 | 0.019131 | 0.017556 | 0.017902 | 0.017726
1A3b_Road_Transportation | Road transport - motorcycle (>50cc 4st) - rural driving | Petrol | Megatonne | 0.084649 | 0.090198 | 0.077097 | 0.069272 | 0.068161 | 0.066887 | 0.067585 | 0.0711 | 0.072405 | 0.082111 | 0.082939 | 0.082145 | 0.086877 | 0.088207 | 0.082966 | 0.084013 | 0.078892 | 0.078157 | 0.077758 | 0.073663 | 0.062857 | 0.066396 | 0.065575 | 0.06436 | 0.067338
1A3b_Road_Transportation | Road transport - motorcycle (>50cc 4st) - urban driving | Petrol | Megatonne | 0.10954 | 0.099199 | 0.082054 | 0.065643 | 0.062756 | 0.062763 | 0.067427 | 0.073504 | 0.076014 | 0.081787 | 0.082635 | 0.087387 | 0.092611 | 0.10787 | 0.096762 | 0.10438 | 0.095276 | 0.10863 | 0.091154 | 0.091648 | 0.081646 | 0.078011 | 0.075321 | 0.068283 | 0.071935
1A3b_Road_Transportation | Road vehicle engines | Lubricants | Mt fuel consumed | 0.054983 | 0.055062 | 0.055165 | 0.055239 | 0.056471 | 0.057548 | 0.059056 | 0.06027 | 0.061385 | 0.062542 | 0.062531 | 0.06335 | 0.06481 | 0.065256 | 0.06628 | 0.066258 | 0.067196 | 0.067807 | 0.067122 | 0.066531 | 0.065501 | 0.065564 | 0.065309 | 0.0656 | 0.067162
1A3c_Railways | Rail - coal | Coal | Mt fuel consumed | 0 | 0 | 0 | 0 | 0 | 0 | 0 | 0 | 0 | 0 | 0 | 0 | 0 | 0 | 0 | 0.004 | 0.0188 | 0.0188 | 0.0188 | 0.0188 | 0.0188 | 0.015291 | 0.01611 | 0.013711 | 0.013
1A3c_Railways | Railways - freight | Gas oil | Mt fuel consumed | 0.15556 | 0.16832 | 0.17608 | 0.15576 | 0.14578 | 0.1492 | 0.1689 | 0.18642 | 0.18117 | 0.17002 | 0.16817 | 0.18117 | 0.16538 | 0.16871 | 0.18164 | 0.18888 | 0.18307 | 0.1888 | 0.17758 | 0.17277 | 0.17513 | 0.1756 | 0.19197 | 0.18695 | 0.18524
1A3c_Railways | Railways - intercity | Gas oil | Mt fuel consumed | 0.15879 | 0.15888 | 0.15672 | 0.1573 | 0.15295 | 0.16427 | 0.16746 | 0.16903 | 0.18196 | 0.18794 | 0.19189 | 0.1958 | 0.19912 | 0.20043 | 0.20591 | 0.20806 | 0.21157 | 0.20023 | 0.20382 | 0.20526 | 0.2076 | 0.20306 | 0.20523 | 0.20037 | 0.20538
1A3c_Railways | Railways - regional | Gas oil | Mt fuel consumed | 0.14235 | 0.14243 | 0.1406 | 0.14109 | 0.1374 | 0.14786 | 0.15081 | 0.15214 | 0.16311 | 0.16818 | 0.17153 | 0.17474 | 0.17755 | 0.17921 | 0.18442 | 0.1868 | 0.18602 | 0.21916 | 0.22352 | 0.2246 | 0.22365 | 0.22173 | 0.22305 | 0.22758 | 0.23324
1A3di_International_Marine | Shipping - international IPCC definition | Fuel oil | Mt fuel consumed | 1.1247 | 1.0576 | 1.087 | 1.1347 | 0.94171 | 1.1874 | 1.2499 | 1.5605 | 1.4063 | 0.86579 | 0.6187 | 0.53013 | 0.45155 | 0.56684 | 0.92538 | 1.155 | 1.4677 | 1.9176 | 2.4477 | 2.2596 | 1.8446 | 2.1392 | 1.5399 | 1.3004 | 1.0598
1A3di_International_Marine | Shipping - international IPCC definition | Gas oil | Mt fuel consumed | 1.5873 | 1.6474 | 1.673 | 1.5891 | 1.5186 | 1.3495 | 1.5624 | 1.4822 | 1.778 | 1.4402 | 1.4505 | 1.6075 | 1.1985 | 1.4046 | 1.3084 | 1.2235 | 1.6379 | 1.0191 | 0.99312 | 1.0271 | 0.93633 | 0.97521 | 1.1064 | 1.2779 | 1.272
1A3dii_National_Navigation | Inland goods-carrying vessels | DERV | Mt fuel consumed | 0 | 0 | 0 | 0 | 0 | 0 | 0 | 0 | 0 | 0 | 0 | 0 | 0 | 0 | 0 | 0 | 0 | 0 | 0 | 0 | 0 | 0 | 0 | 0 | 0
1A3dii_National_Navigation | Inland goods-carrying vessels | Gas oil | Mt fuel consumed | 0.0038196 | 0.0034377 | 0.003756 | 0.0040743 | 0.0045199 | 0.0042016 | 0.0036287 | 0.0030557 | 0.0027374 | 0.0027374 | 0.0027364 | 0.0027127 | 0.002521 | 0.0020246 | 0.0016546 | 0.0021617 | 0.0022645 | 0.0021385 | 0.0023487 | 0.0020815 | 0.0022004 | 0.0022144 | 0.0023291 | 0.0033431 | 0.0033431
1A3dii_National_Navigation | Inland goods-carrying vessels | Petrol | Mt fuel consumed | 0 | 0 | 0 | 0 | 0 | 0 | 0 | 0 | 0 | 0 | 0 | 0 | 0 | 0 | 0 | 0 | 0 | 0 | 0 | 0 | 0 | 0 | 0 | 0 | 0
1A3dii_National_Navigation | Marine engines | Lubricants | Mt fuel consumed | 0.010012 | 0.010414 | 0.010814 | 0.010813 | 0.011615 | 0.010588 | 0.0097887 | 0.0098 | 0.008 | 0.0076 | 0.0065766 | 0.0064035 | 0.0061912 | 0.0079981 | 0.0055966 | 0.0053993 | 0.0049382 | 0.0044219 | 0.003 | 0.0034 | 0.0038 | 0.0038 | 0.0034 | 0.0049638 | 0.0040843
1A3dii_National_Navigation | Motorboats / workboats (e.g. canal boats, dredgers, service boats, tourist boats, river boats) | DERV | Mt fuel consumed | 0.027558 | 0.028806 | 0.031548 | 0.034291 | 0.037033 | 0.039776 | 0.042519 | 0.045261 | 0.048004 | 0.050747 | 0.053489 | 0.056232 | 0.060409 | 0.064586 | 0.068763 | 0.07294 | 0.077117 | 0.081294 | 0.085471 | 0.089648 | 0.090406 | 0.090618 | 0.093007 | 0.095538 | 0.10141
1A3dii_National_Navigation | Motorboats / workboats (e.g. canal boats, dredgers, service boats, tourist boats, river boats) | Gas oil | Mt fuel consumed | 0.086204 | 0.086521 | 0.08692 | 0.088442 | 0.092775 | 0.094247 | 0.094875 | 0.095199 | 0.095844 | 0.095499 | 0.096119 | 0.094507 | 0.095944 | 0.09645 | 0.098802 | 0.10019 | 0.10114 | 0.10174 | 0.10026 | 0.094604 | 0.096996 | 0.098992 | 0.096505 | 0.098429 | 0.10004
1A3dii_National_Navigation | Motorboats / workboats (e.g. canal boats, dredgers, service boats, tourist boats, river boats) | Petrol | Mt fuel consumed | 0.022037 | 0.02265 | 0.024079 | 0.025509 | 0.027022 | 0.028451 | 0.029881 | 0.03106 | 0.032239 | 0.033585 | 0.034847 | 0.035943 | 0.038744 | 0.041045 | 0.043178 | 0.045228 | 0.047612 | 0.049912 | 0.052213 | 0.054763 | 0.055469 | 0.055907 | 0.056996 | 0.058739 | 0.062122
1A3dii_National_Navigation | Personal watercraft e.g. jet ski | DERV | Mt fuel consumed | 0 | 0 | 0 | 0 | 0 | 0 | 0 | 0 | 0 | 0 | 0 | 0 | 0 | 0 | 0 | 0 | 0 | 0 | 0 | 0 | 0 | 0 | 0 | 0 | 0
1A3dii_National_Navigation | Personal watercraft e.g. jet ski | Gas oil | Mt fuel consumed | 0 | 0 | 0 | 0 | 0 | 0 | 0 | 0 | 0 | 0 | 0 | 0 | 0 | 0 | 0 | 0 | 0 | 0 | 0 | 0 | 0 | 0 | 0 | 0 | 0
1A3dii_National_Navigation | Personal watercraft e.g. jet ski | Petrol | Mt fuel consumed | 0.011151 | 0.011656 | 0.012766 | 0.013875 | 0.014985 | 0.016095 | 0.017205 | 0.018315 | 0.019424 | 0.020534 | 0.021644 | 0.022754 | 0.024444 | 0.026134 | 0.027824 | 0.029514 | 0.031205 | 0.032895 | 0.034585 | 0.036275 | 0.036582 | 0.036668 | 0.037634 | 0.038659 | 0.041035
1A3dii_National_Navigation | Sailing boats with auxiliary engines | DERV | Mt fuel consumed | 0.0005921 | 0.00061891 | 0.00067784 | 0.00073676 | 0.00079569 | 0.00085462 | 0.00091354 | 0.00097247 | 0.0010314 | 0.0010903 | 0.0011493 | 0.0012082 | 0.0012979 | 0.0013877 | 0.0014774 | 0.0015672 | 0.0016569 | 0.0017467 | 0.0018364 | 0.0019261 | 0.0019424 | 0.001947 | 0.0019983 | 0.0020527 | 0.0021789
1A3dii_National_Navigation | Sailing boats with auxiliary engines | Gas oil | Mt fuel consumed | 0 | 0 | 0 | 0 | 0 | 0 | 0 | 0 | 0 | 0 | 0 | 0 | 0 | 0 | 0 | 0 | 0 | 0 | 0 | 0 | 0 | 0 | 0 | 0 | 0
1A3dii_National_Navigation | Sailing boats with auxiliary engines | Petrol | Mt fuel consumed | 0 | 0 | 0 | 0 | 0 | 0 | 0 | 0 | 0 | 0 | 0 | 0 | 0 | 0 | 0 | 0 | 0 | 0 | 0 | 0 | 0 | 0 | 0 | 0 | 0
1A3dii_National_Navigation | Shipping - coastal | Fuel oil | Mt fuel consumed | 0.34553 | 0.34154 | 0.3351 | 0.33206 | 0.35239 | 0.36784 | 0.37011 | 0.3612 | 0.37139 | 0.37445 | 0.34683 | 0.3337 | 0.35133 | 0.34184 | 0.34349 | 0.35626 | 0.33651 | 0.10329 | 0.10039 | 0.094189 | 0.087668 | 0.087766 | 0.08004 | 0.073593 | 0.076574
1A3dii_National_Navigation | Shipping - coastal | Gas oil | Mt fuel consumed | 0.17091 | 0.16943 | 0.16558 | 0.16427 | 0.17351 | 0.18086 | 0.18219 | 0.17782 | 0.18081 | 0.1814 | 0.16938 | 0.16271 | 0.16958 | 0.16616 | 0.16762 | 0.17217 | 0.16267 | 0.38793 | 0.3779 | 0.35871 | 0.34015 | 0.34043 | 0.31595 | 0.29704 | 0.30584
1A3e_Other_Transportation | Aircraft - support vehicles | Gas oil | Mt fuel consumed | 0.070534 | 0.068189 | 0.07223 | 0.074025 | 0.077268 | 0.08041 | 0.084414 | 0.091156 | 0.098738 | 0.10465 | 0.11181 | 0.11264 | 0.11696 | 0.12428 | 0.13406 | 0.14185 | 0.14569 | 0.14962 | 0.14629 | 0.13753 | 0.13284 | 0.13825 | 0.13905 | 0.14387 | 0.15011
1A4a_Commercial/Institutional | Miscellaneous industrial/commercial combustion | Coal | Mt fuel consumed | 0.3197 | 0.2897 | 0.1887 | 0.2037 | 0.1957 | 0.1617 | 0.1747 | 0.1887 | 0.094703 | 0.034817 | 0.014727 | 0.016058 | 0.007567 | 0.005976 | 0.0064563 | 0.0081415 | 0.010899 | 0.0082241 | 0.013849 | 0.053696 | 0.0092829 | 0.0148 | 0.012076 | 0.012422 | 0.011332
1A4a_Commercial/Institutional | Miscellaneous industrial/commercial combustion | Coke | Mt fuel consumed | 0 | 0 | 0 | 0 | 0 | 0 | 0 | 0 | 0 | 0 | 0 | 0 | 0 | 0 | 0 | 0 | 0 | 0 | 0 | 0 | 0 | 0 | 0 | 0 | 0
1A4a_Commercial/Institutional | Miscellaneous industrial/commercial combustion | Fuel oil | Mt fuel consumed | 0.17865 | 0.17065 | 0.15831 | 0.18824 | 0.16216 | 0.14556 | 0.11815 | 0.079411 | 0.050601 | 0.072094 | 0.051542 | 0.096222 | 0.06522 | 0.056609 | 0.059142 | 0.048681 | 0.054838 | 0.059956 | 0.088101 | 0.060744 | 0.070102 | 0.08138 | 0.054789 | 0.0093281 | 0.06546
1A4a_Commercial/Institutional | Miscellaneous industrial/commercial combustion | Gas oil | Mt fuel consumed | 0.40445 | 0.42046 | 0.39908 | 0.384 | 0.32803 | 0.31417 | 0.32973 | 0.27609 | 0.22992 | 0.18893 | 0.18329 | 0.1533 | 0.0823 | 0.065669 | 0.059716 | 0.12182 | 0.078573 | 0.063824 | 0.030153 | 0.023377 | 0.02811 | 0.014765 | 0.028887 | 0.034125 | 0.031953
1A4a_Commercial/Institutional | Miscellaneous industrial/commercial combustion | Natural gas | Mth fuel consumed | 1667 | 2025 | 1867 | 2009 | 2006.0282 | 2098.5669 | 2269.2448 | 2013.9445 | 2207.5182 | 2360.5105 | 2412.8299 | 2415.9454 | 2065.2106 | 2226.7777 | 2159.1073 | 2127.6844 | 1945.1209 | 1861.6687 | 2757.4381 | 2277.0323 | 2457.0214 | 2381.1684 | 2432.1456 | 2528.4011 | 2142.6734
1A4a_Commercial/Institutional | Miscellaneous industrial/commercial combustion | SSF | Mt fuel consumed | 0 | 0 | 0 | 0 | 0 | 0 | 0 | 0 | 0 | 0 | 0 | 0 | 0 | 0 | 0 | 0 | 0 | 0 | 0 | 0 | 0 | 0 | 0 | 0 | 0
1A4a_Commercial/Institutional | Miscellaneous industrial/commercial combustion | Town gas | Mth fuel consumed | 0 | 0 | 0 | 0 | 0 | 0 | 0 | 0 | 0 | 0 | 0 | 0 | 0 | 0 | 0 | 0 | 0 | 0 | 0 | 0 | 0 | 0 | 0 | 0 | 0
1A4a_Commercial/Institutional | Public sector combustion | Burning oil | Mt fuel consumed | 0.012 | 0.012 | 0.012 | 0.012 | 0.012 | 0.012 | 0.012 | 0.012 | 0.012 | 0.012 | 0.012 | 0.012 | 0.012 | 0.012 | 0.012 | 0.012 | 0.012 | 0.012 | 0 | 0 | 0 | 0 | 0 | 0 | 0
1A4a_Commercial/Institutional | Public sector combustion | Coal | Mt fuel consumed | 0.871 | 0.835 | 0.744 | 0.609 | 0.512 | 0.348 | 0.388 | 0.455 | 0.312 | 0.371 | 0.27673 | 0.26985 | 0.17243 | 0.15326 | 0.143 | 0.16819 | 0.14893 | 0.14429 | 0.14338 | 0.15373 | 0.15826 | 0.15578 | 0.1416 | 0.1525 | 0.15338
1A4a_Commercial/Institutional | Public sector combustion | Coke | Mt fuel consumed | 0.19 | 0.156 | 0.132 | 0.11 | 0 | 0 | 0 | 0 | 0 | 0 | 0 | 0 | 0 | 0 | 0 | 0 | 0 | 0 | 0 | 0 | 0 | 0 | 0 | 0 | 0
1A4a_Commercial/Institutional | Public sector combustion | Fuel oil | Mt fuel consumed | 0.7 | 0.71 | 0.796 | 0.82 | 0.841 | 0.686 | 0.636 | 0.4727 | 0.364 | 0.3579 | 0.17149 | 0.26082 | 0.12813 | 0.10862 | 0.059553 | 0.042984 | 0.046162 | 0.044921 | 0.071021 | 0.046401 | 0.035186 | 0.067612 | 0.035632 | 0.0069854 | 0.025554
1A4a_Commercial/Institutional | Public sector combustion | Gas oil | Mt fuel consumed | 0.63003 | 0.69791 | 0.70594 | 0.65399 | 0.57164 | 0.50845 | 0.52178 | 0.43114 | 0.40041 | 0.33051 | 0.32289 | 0.20846 | 0.10962 | 0.055768 | 0.056814 | 0.12823 | 0.074285 | 0.062936 | 0.026446 | 0.019354 | 0.022457 | 0.010843 | 0.01862 | 0.021699 | 0.020185
1A4a_Commercial/Institutional | Public sector combustion | Natural gas | Mth fuel consumed | 1207 | 1366 | 1495 | 1321 | 1403.0596 | 1580.1183 | 1754.2425 | 1815.389 | 1773.5214 | 1779.6766 | 1789.6838 | 1838.5191 | 1672.4759 | 1708.6672 | 1918.1923 | 1866.069 | 1708.576 | 1594.643 | 1857.116 | 1597.8692 | 1698.2046 | 1610.1165 | 1621.0338 | 1663.0109 | 1408.003
1A4a_Commercial/Institutional | Public sector combustion | Town gas | Mth fuel consumed | 0 | 0 | 0 | 0 | 0 | 0 | 0 | 0 | 0 | 0 | 0 | 0 | 0 | 0 | 0 | 0 | 0 | 0 | 0 | 0 | 0 | 0 | 0 | 0 | 0
1A4a_Commercial/Institutional | Railways - stationary combustion | Burning oil | Mt fuel consumed | 0.01 | 0.01 | 0.012 | 0.012 | 0.012 | 0.012 | 0.012 | 0.012 | 0.012 | 0.012 | 0.012 | 0.012 | 0.012 | 0.012 | 0.012 | 0 | 0 | 0 | 0 | 0 | 0 | 0 | 0 | 0 | 0
1A4a_Commercial/Institutional | Railways - stationary combustion | Coal | Mt fuel consumed | 0.003 | 0 | 0 | 0 | 0 | 0 | 0 | 0 | 0 | 0 | 0 | 0 | 0 | 0 | 0 | 0 | 0 | 0 | 0 | 0 | 0 | 0 | 0 | 0 | 0
1A4a_Commercial/Institutional | Railways - stationary combustion | Coke | Mt fuel consumed | 0 | 0 | 0 | 0 | 0 | 0 | 0 | 0 | 0 | 0 | 0 | 0 | 0 | 0 | 0 | 0 | 0 | 0 | 0 | 0 | 0 | 0 | 0 | 0 | 0
1A4a_Commercial/Institutional | Railways - stationary combustion | Fuel oil | Mt fuel consumed | 0.002 | 0.001 | 0.001 | 0.001 | 0 | 0.001 | 0.001 | 0.0003 | 0 | 0 | 0 | 0 | 0 | 0 | 0 | 0 | 0 | 0 | 0 | 0 | 0 | 0 | 0 | 0 | 0
1A4a_Commercial/Institutional | Railways - stationary combustion | Natural gas | Mth fuel consumed | 83.5 | 80.4 | 82.1 | 83.3 | 87.9663 | 85.919 | 92.8799 | 88.5464 | 87.1815 | 85.1683 | 74.8635 | 76.3649 | 61.1806 | 3.1733 | 0.91061 | 1.3029 | 0.81879 | 0.70728 | 0.72282 | 0.5532 | 0.61963 | 0.49394 | 0.43932 | 0.3508 | 0.32927
1A4bi_Residential | Domestic combustion | Anthracite | Mt fuel consumed | 1.192 | 1.628 | 1.303 | 1.93 | 1.992 | 1.451 | 1.371 | 1.278 | 0.953 | 0.898 | 0.91728 | 1.1097 | 0.80302 | 0.617 | 0.566 | 0.31602 | 0.21193 | 0.18624 | 0.16386 | 0.21364 | 0.21438 | 0.20394 | 0.19881 | 0.25356 | 0.20204
1A4bi_Residential | Domestic combustion | Burning oil | Mt fuel consumed | 1.5346 | 1.7915 | 1.8799 | 2.0029 | 2.0223 | 2.0618 | 2.5121 | 2.4731 | 2.6461 | 2.3385 | 2.4376 | 2.5892 | 2.1874 | 2.18 | 2.3779 | 2.2675 | 2.368 | 2.0997 | 2.1613 | 2.1967 | 2.4456 | 1.8971 | 1.9107 | 2.0452 | 1.8273
1A4bi_Residential | Domestic combustion | Charcoal | Megatonne | 0.0525 | 0.0484 | 0.044737 | 0.045768 | 0.046825 | 0.047825 | 0.056 | 0.051409 | 0.054 | 0.045 | 0.049 | 0.045441 | 0.047244 | 0.051059 | 0.053816 | 0.048795 | 0.04774 | 0.075881 | 0.074494 | 0.043993 | 0.10578 | 0.09201 | 0.090481 | 0.1113 | 0.11221
1A4bi_Residential | Domestic combustion | Coal | Mt fuel consumed | 3.0358 | 3.1388 | 2.8475 | 2.7001 | 1.9021 | 1.232 | 1.3279 | 1.303 | 1.4075 | 1.6142 | 0.96065 | 0.75957 | 0.47946 | 0.42267 | 0.3716 | 0.29492 | 0.34675 | 0.45991 | 0.51753 | 0.47553 | 0.5045 | 0.50059 | 0.47511 | 0.38294 | 0.3446
1A4bi_Residential | Domestic combustion | Coke | Mt fuel consumed | 0.379 | 0.313 | 0.263 | 0.219 | 0.185 | 0.174 | 0.181 | 0.083 | 0.12 | 0.121 | 0.145 | 0.067 | 0.17806 | 0.129 | 0.051 | 0.034398 | 0.022334 | 0.014872 | 0.012357 | 0.0103 | 0.0103 | 0.0087 | 0.007 | 0.0057 | 0.0058
1A4bi_Residential | Domestic combustion | Fuel oil | Mt fuel consumed | 0.017 | 0.013 | 0.011 | 0.011 | 0.013 | 0.016 | 0.003 | 0.003 | 0.001 | 0.005 | 0.0026355 | 0.0058702 | 0.003701 | 0.006045 | 0 | 0 | 0 | 0 | 0 | 0 | 0 | 0 | 0 | 0 | 0
1A4bi_Residential | Domestic combustion | Gas oil | Mt fuel consumed | 0.27504 | 0.24904 | 0.23858 | 0.24853 | 0.23462 | 0.2255 | 0.23501 | 0.2018 | 0.17082 | 0.15047 | 0.13641 | 0.18273 | 0.19156 | 0.15286 | 0.14958 | 0.13092 | 0.1609 | 0.16141 | 0.15233 | 0.12248 | 0.15791 | 0.13447 | 0.13417 | 0.15099 | 0.15503
1A4bi_Residential | Domestic combustion | LPG | Mth fuel consumed | 160.3014 | 194.2872 | 186.4105 | 186.5227 | 177.2071 | 155.803 | 165.449 | 129.864 | 126.7439 | 123.6574 | 115.2502 | 143.1778 | 134.5446 | 146.3629 | 146.5508 | 131.5235 | 140.2019 | 110.158 | 147.4974 | 138.4177 | 177.5313 | 127.3077 | 133.188 | 134.3479 | 102.6497
1A4bi_Residential | Domestic combustion | Natural gas | Mth fuel consumed | 10251 | 11395 | 11264 | 11607 | 11250.3412 | 11124.0901 | 12824.4199 | 11790.2184 | 12143.8239 | 12217.9026 | 12622.0086 | 12946.747 | 12842.5387 | 13187.6479 | 13526.298 | 13030.4472 | 12520.2918 | 12040.5338 | 12268.6699 | 11754.9803 | 13293.75 | 10011.3655 | 11774.7992 | 11686.7935 | 9489.3423
1A4bi_Residential | Domestic combustion | Peat | Mt fuel consumed | 0.36004 | 0.33451 | 0.30251 | 0.27092 | 0.24722 | 0.20907 | 0.18172 | 0.15393 | 0.12088 | 0.092933 | 0.063486 | 0.034639 | 0.002942 | 0.007142 | 0.004592 | 0.004592 | 0.005042 | 0.002792 | 0.004442 | 0.004442 | 0.004592 | 0.005192 | 0.004292 | 0.004892 | 0.004892
1A4bi_Residential | Domestic combustion | Petroleum coke | Mt fuel consumed | 0.025 | 0.053 | 0.076 | 0.099 | 0.167 | 0.21 | 0.23 | 0.25 | 0.24 | 0.225 | 0.21 | 0.195 | 0.18 | 0.17 | 0.155 | 0.145 | 0.135 | 0.13 | 0.14 | 0.027458 | 0.020255 | 0.039312 | 0.066564 | 0.049051 | 0.078761
1A4bi_Residential | Domestic combustion | SSF | Mt fuel consumed | 1.149 | 1.179 | 1.068 | 1.127 | 0.904 | 0.708 | 0.815 | 0.578 | 0.598 | 0.554 | 0.496 | 0.446 | 0.39158 | 0.341 | 0.303 | 0.25601 | 0.25702 | 0.2346 | 0.29431 | 0.26944 | 0.31087 | 0.26953 | 0.25263 | 0.30414 | 0.24983
1A4bi_Residential | Domestic combustion | Town gas | Mth fuel consumed | 0 | 0 | 0 | 0 | 0 | 0 | 0 | 0 | 0 | 0 | 0 | 0 | 0 | 0 | 0 | 0 | 0 | 0 | 0 | 0 | 0 | 0 | 0 | 0 | 0
1A4bi_Residential | Domestic combustion | Wood | Mt fuel consumed | 0.48926 | 0.56333 | 0.57383 | 0.73447 | 0.78906 | 0.8933 | 1.1511 | 1.0676 | 1.1397 | 1.2506 | 1.3898 | 1.6111 | 1.5546 | 1.7737 | 1.8693 | 2.0028 | 2.0918 | 2.1208 | 2.5168 | 2.7419 | 3.5348 | 3.0816 | 3.9123 | 4.5709 | 4.3676
1A4bii_Residential:Off-road | House and garden machinery | DERV | Mt fuel consumed | 0.0085769 | 0.0086745 | 0.0087531 | 0.0088411 | 0.0089395 | 0.009032 | 0.0090927 | 0.0091505 | 0.0092119 | 0.0092832 | 0.0093642 | 0.0094505 | 0.0095116 | 0.0095712 | 0.0096309 | 0.0097191 | 0.0097953 | 0.0098743 | 0.0099614 | 0.010039 | 0.010122 | 0.010195 | 0.010286 | 0.010373 | 0.010471
1A4bii_Residential:Off-road | House and garden machinery | Petrol | Mt fuel consumed | 0.087567 | 0.088563 | 0.089366 | 0.090264 | 0.091269 | 0.092214 | 0.092833 | 0.093424 | 0.09405 | 0.094779 | 0.095605 | 0.096486 | 0.09711 | 0.097719 | 0.098328 | 0.099229 | 0.10001 | 0.10081 | 0.1017 | 0.10249 | 0.10334 | 0.10408 | 0.10502 | 0.10591 | 0.10691
1A4ci_Agriculture/Forestry/Fishing:Stationary | Agriculture - stationary combustion | Burning oil | Mt fuel consumed | 0.012 | 0.012 | 0.012 | 0.012 | 0.012 | 0.012 | 0.012 | 0.012 | 0.012 | 0.012 | 0.012 | 0.012 | 0.012 | 0.012 | 0.012 | 0.012 | 0.012 | 0.012 | 0 | 0 | 0 | 0 | 0 | 0 | 0
1A4ci_Agriculture/Forestry/Fishing:Stationary | Agriculture - stationary combustion | Coal | Mt fuel consumed | 0.02 | 0.019 | 0.012 | 0.013 | 0.013 | 0.013 | 0.013 | 0.007 | 0.009 | 0.007 | 0.007 | 0.005 | 0.006 | 0.006 | 0.0080978 | 0.009 | 0.005 | 0.004 | 0.005 | 0 | 0.0014181 | 0.0014332 | 0.001447 | 0 | 0
1A4ci_Agriculture/Forestry/Fishing:Stationary | Agriculture - stationary combustion | Coke | Mt fuel consumed | 0 | 0 | 0 | 0 | 0 | 0 | 0 | 0 | 0 | 0 | 0 | 0 | 0 | 0 | 0 | 0 | 0 | 0 | 0 | 0 | 0 | 0 | 0 | 0 | 0
1A4ci_Agriculture/Forestry/Fishing:Stationary | Agriculture - stationary combustion | Fuel oil | Mt fuel consumed | 0.098 | 0.106 | 0.115 | 0.121 | 0.143 | 0.133 | 0.131 | 0.0811 | 0.076 | 0.093 | 0.0099611 | 0.011986 | 0.0033784 | 0.0040322 | 0.0053017 | 0.005 | 0.01 | 0.009652 | 0.024 | 0.008 | 0.011 | 0.015964 | 0.014151 | 0.014453 | 0.0050079
1A4ci_Agriculture/Forestry/Fishing:Stationary | Agriculture - stationary combustion | Natural gas | Mth fuel consumed | 34.2 | 37.1 | 43.9 | 43.6 | 41.8676 | 41.2875 | 48.4531 | 49.2379 | 32.5182 | 39.4108 | 51.9336 | 79.47 | 80.05 | 79.2994 | 80.3435 | 77.1571 | 68.6912 | 68.1905 | 48.2234 | 50.085 | 55.2359 | 46.1012 | 39.6567 | 37.4095 | 30.2455
1A4ci_Agriculture/Forestry/Fishing:Stationary | Agriculture - stationary combustion | Straw | Mt fuel consumed | 0.19053 | 0.19053 | 0.19053 | 0.19053 | 0.19053 | 0.19053 | 0.18975 | 0.18975 | 0.19003 | 0.19056 | 0.18966 | 0.18966 | 0.18966 | 0.18966 | 0.19049 | 0.20836 | 0.23195 | 0.23169 | 0.36652 | 0.33825 | 0.48469 | 0.3914 | 0.38138 | 0.54584 | 0.63542
1A4ci_Agriculture/Forestry/Fishing:Stationary | Agriculture - stationary combustion | Vaporising oil | Mt fuel consumed | 0 | 0 | 0 | 0 | 0 | 0 | 0 | 0 | 0 | 0 | 0 | 0 | 0 | 0 | 0 | 0 | 0 | 0 | 0 | 0 | 0 | 0 | 0 | 0 | 0
1A4cii_Agriculture/Forestry/Fishing:Off-road | Agricultural engines | Lubricants | Mt fuel consumed | 0.0034041 | 0.0028037 | 0.0032041 | 0.004005 | 0.0042053 | 0.0041953 | 0.0033961 | 0.0032 | 0.003 | 0.003 | 0.0021922 | 0.0020011 | 0.0021969 | 0.0029993 | 0.0027983 | 0.00099986 | 0.0010067 | 0.00092082 | 0.0006 | 0.0006 | 0.0008 | 0.0008 | 0.0006 | 0.00060004 | 0.00068632
1A4cii_Agriculture/Forestry/Fishing:Off-road | Agriculture - mobile machinery | Gas oil | Mt fuel consumed | 1.4269 | 1.4269 | 1.4269 | 1.4269 | 1.4269 | 1.4269 | 1.4401 | 1.455 | 1.4284 | 1.4002 | 1.3591 | 1.3357 | 1.3314 | 1.3208 | 1.2682 | 1.2644 | 1.2024 | 1.1428 | 1.1146 | 1.1397 | 1.1476 | 1.1622 | 1.1973 | 1.1957 | 1.1836
1A4cii_Agriculture/Forestry/Fishing:Off-road | Agriculture - mobile machinery | Petrol | Mt fuel consumed | 0.00060031 | 0.00060031 | 0.00060031 | 0.00060031 | 0.00060031 | 0.00060031 | 0.00060031 | 0.00060031 | 0.00060031 | 0.00060031 | 0.00060031 | 0.00060031 | 0.00060031 | 0.00060031 | 0.00048025 | 0.00071884 | 0.00059878 | 0.00049269 | 0.00048302 | 0.00048302 | 0.00050572 | 0.00050572 | 0.00070047 | 0.00081498 | 0.00081498
1A4ciii_Fishing | Fishing vessels | Gas oil | Mt fuel consumed | 0.032432 | 0.03229 | 0.032484 | 0.032816 | 0.032822 | 0.03428 | 0.045244 | 0.054388 | 0.051009 | 0.045722 | 0.042933 | 0.041254 | 0.03914 | 0.04023 | 0.038985 | 0.03964 | 0.051805 | 0.058333 | 0.10587 | 0.068297 | 0.090124 | 0.051794 | 0.056087 | 0.03991 | 0.04746
1A5b_Other:Mobile | Aircraft - military | Aviation spirit | Mt fuel consumed | 0 | 0 | 0 | 0 | 0 | 0 | 0 | 0 | 0 | 0 | 0 | 0 | 0 | 0 | 0 | 0.0021373 | 0.0021373 | 0.0021373 | 0.0021373 | 0.002236 | 0.00056721 | 0.00010669 | 8.8905e-05 | 0.00039039 | 0.00013786
1A5b_Other:Mobile | Aircraft - military | Aviation turbine fuel | Mt fuel consumed | 1.2345 | 0.90053 | 0.87037 | 0.935 | 0.9054 | 0.8758 | 0.8462 | 0.767 | 0.741 | 0.69872 | 0.631 | 0.657 | 0.724 | 0.72797 | 0.66369 | 0.62457 | 0.82811 | 0.91001 | 0.75512 | 0.66908 | 0.63887 | 0.61714 | 0.56776 | 0.51338 | 0.46046
1A5b_Other:Mobile | Shipping - naval | Gas oil | Mt fuel consumed | 0.43833 | 0.45696 | 0.42225 | 0.37535 | 0.34777 | 0.35392 | 0.3577 | 0.38085 | 0.26962 | 0.29746 | 0.29118 | 0.26726 | 0.24335 | 0.27251 | 0.30167 | 0.27114 | 0.26457 | 0.27385 | 0.27098 | 0.27045 | 0.27485 | 0.25202 | 0.22904 | 0.20914 | 0.17822
1B1b_Solid_Fuel_Transformation | Charcoal production | Charcoal produced | Mt material produced | 0 | 0 | 0.00034 | 0.008077 | 0.015825 | 0.003825 | 0 | 0.007409 | 0.005 | 0.005 | 0.005 | 0.005 | 0.005 | 0.005 | 0.005 | 0.005 | 0.005 | 0.005 | 0.005 | 0.005 | 0.005 | 0.005 | 0.005 | 0.005 | 0.005
1B1b_Solid_Fuel_Transformation | Coke production | Coal | Mt fuel consumed | 10.0109 | 9.3043 | 8.4795 | 7.9157 | 8.056 | 8.072 | 8.049 | 8.143 | 8.169 | 7.919 | 8.229 | 7.1318 | 5.8071 | 5.7296 | 5.5132 | 5.5446 | 5.9164 | 5.9057 | 5.8351 | 5.013 | 5.3758 | 5.2029 | 4.8314 | 5.1068 | 4.9067
1B1b_Solid_Fuel_Transformation | Coke production | Coke | Mt fuel consumed | 0.142 | 0.127 | 0.138 | 0.084 | 0.085 | 0.074 | 0.068 | 0.064 | 0.05 | 0.024 | 0.014 | 0.009 | 0 | 0 | 0 | 0 | 0 | 0 | 0 | 0 | 0 | 0 | 0 | 0 | 0
1B1b_Solid_Fuel_Transformation | Coke production | Coke produced | Mt fuel consumed | 7.707 | 7.163 | 6.528 | 6.094 | 6.202 | 6.228 | 6.222 | 6.233 | 6.215 | 5.87 | 6.206 | 5.434 | 4.559 | 4.601 | 4.336 | 4.364 | 4.629 | 4.476 | 4.359 | 3.7379 | 4.0227 | 4.0525 | 3.7429 | 3.8003 | 3.6324
1B1b_Solid_Fuel_Transformation | Iron and steel - flaring | Coke oven gas | Mth fuel consumed | 31.8699 | 12.9322 | 9.3153 | 15.8326 | 9.1788 | 10.3389 | 10.1001 | 6.8926 | 11.4308 | 5.9031 | 11.0896 | 7.8822 | 13.2052 | 15.5937 | 26.7175 | 15.0478 | 16.4809 | 15.1843 | 14.0924 | 2.6501 | 21.0654 | 25.8616 | 6.5388 | 13.2771 | 23.2705
1B1b_Solid_Fuel_Transformation | Solid smokeless fuel production | Coal | Mt fuel consumed | 1.544 | 1.501 | 1.319 | 1.329 | 1.19 | 0.982 | 0.946 | 0.864 | 0.635 | 0.646 | 0.54 | 0.496 | 0.43585 | 0.396 | 0.327 | 0.2662 | 0.27583 | 0.26484 | 0.35204 | 0.23804 | 0.23113 | 0.25803 | 0.18403 | 0.2588 | 0.25912
1B1b_Solid_Fuel_Transformation | Solid smokeless fuel production | Petroleum coke | Mt fuel consumed | 0 | 0 | 0 | 0 | 0 | 0 | 0 | 0 | 0 | 0 | 0 | 0 | 0 | 0 | 0 | 0 | 0 | 0 | 0 | 0.10254 | 0.11975 | 0.090688 | 0.083436 | 0.11095 | 0.091239
1B1b_Solid_Fuel_Transformation | Solid smokeless fuel production | SSF produced | Mt fuel consumed | 1.139 | 1.198 | 1.056 | 1.111 | 1.034 | 0.841 | 0.862 | 0.741 | 0.616 | 0.635 | 0.537 | 0.487 | 0.431 | 0.392 | 0.318 | 0.25755 | 0.26042 | 0.22683 | 0.302 | 0.30284 | 0.31773 | 0.28945 | 0.25758 | 0.33578 | 0.27405

## GCV
GROSS CALORIFIC VALUES OF FUELS USED
UNITS
Units are GJ (gross)/ tonne for solid and liquid fuels
For gaseous fuels a conversion factor from Mtherms (gross) to PJ (gross) is given ie 0.1055 PJ gross/Mtherm
IPCCLong2006 | SourceName | ActivityName | 1990 | 1991 | 1992 | 1993 | 1994 | 1995 | 1996 | 1997 | 1998 | 1999 | 2000 | 2001 | 2002 | 2003 | 2004 | 2005 | 2006 | 2007 | 2008 | 2009 | 2010 | 2011 | 2012 | 2013 | 2014
1A1ai_Public_Electricity&Heat_Production | Landfill gas combustion | Landfill gas | 0.1055 | 0.1055 | 0.1055 | 0.1055 | 0.1055 | 0.1055 | 0.1055 | 0.1055 | 0.1055 | 0.1055 | 0.1055 | 0.1055 | 0.1055 | 0.1055 | 0.1055 | 0.1055 | 0.1055 | 0.1055 | 0.1055 | 0.1055 | 0.1055 | 0.1055 | 0.1055 | 0.1055 | 0.1055
1A1ai_Public_Electricity&Heat_Production | Miscellaneous industrial/commercial combustion | Landfill gas | 0.1055 | 0.1055 | 0.1055 | 0.1055 | 0.1055 | 0.1055 | 0.1055 | 0.1055 | 0.1055 | 0.1055 | 0.1055 | 0.1055 | 0.1055 | 0.1055 | 0.1055 | 0.1055 | 0.1055 | 0.1055 | 0.1055 | 0.1055 | 0.1055 | 0.1055 | 0.1055 | 0.1055 | 0.1055
1A1ai_Public_Electricity&Heat_Production | Miscellaneous industrial/commercial combustion | MSW | 9.5 | 9.5 | 9.5 | 9.5 | 9.5 | 9.5 | 9.5 | 9.5 | 9.5 | 9.5 | 9.5 | 9.5 | 9.5 | 9.5 | 9.5 | 9.5 | 9.5 | 9.5 | 9.5 | 9.5 | 9.5 | 9.5 | 9.6 | 9.5 | 9.22
1A1ai_Public_Electricity&Heat_Production | Power stations | Burning oil | 46.2 | 46.2 | 46.2 | 46.2 | 46.2 | 46.2 | 46.2 | 46.2 | 46.2 | 46.2 | 46.2 | 46.2 | 46.2 | 46.2 | 46.2 | 46.2 | 46.2 | 46.2 | 46.1598 | 46.1649 | 46.1649 | 46.1883 | 46.1882 | 46.2136 | 46.1983
1A1ai_Public_Electricity&Heat_Production | Power stations | Coal | 24.8 | 25 | 25 | 25 | 24.8 | 25.4 | 25.4 | 25.6 | 25.8 | 25.9 | 26 | 25.9 | 26.1 | 26 | 26.1 | 26.1 | 26.2 | 26.2 | 26.2416 | 26.033 | 25.789 | 26.041 | 26.1805 | 26.3147 | 26.2445
1A1ai_Public_Electricity&Heat_Production | Power stations | Coke | 28.1 | 29.8 | 29.8 | 29.8 | 29.8 | 29.8 | 29.8 | 29.8 | 29.8 | 29.8 | 29.8 | 29.8 | 29.8 | 29.8 | 29.8 | 29.8 | 29.8 | 29.8 | 29.8 | 29.8 | 29.8 | 29.8 | 29.8 | 29.8 | 29.8
1A1ai_Public_Electricity&Heat_Production | Power stations | Fuel oil | 43.2 | 43.2 | 43.2 | 43.2 | 43.2 | 43.2 | 43.2 | 43.3 | 43.2 | 43.2 | 43.1 | 43.5 | 43.4 | 43.6 | 43.5 | 43.5 | 43.3 | 43.6 | 43.5881 | 43.456 | 43.32 | 43.3071 | 43.3161 | 43.2978 | 43.3507
1A1ai_Public_Electricity&Heat_Production | Power stations | Gas oil | 45.4 | 45.4 | 45.4 | 45.4 | 45.4 | 45.4 | 45.4 | 45.4 | 45.5 | 45.6 | 45.6 | 45.6 | 45.6 | 45.6 | 45.6 | 45.7 | 45.6 | 45.3 | 45.286 | 45.286 | 45.286 | 45.286 | 45.286 | 45.286 | 45.286
1A1ai_Public_Electricity&Heat_Production | Power stations | Landfill gas | 0.1055 | 0.1055 | 0.1055 | 0.1055 | 0.1055 | 0.1055 | 0.1055 | 0.1055 | 0.1055 | 0.1055 | 0.1055 | 0.1055 | 0.1055 | 0.1055 | 0.1055 | 0.1055 | 0.1055 | 0.1055 | 0.1055 | 0.1055 | 0.1055 | 0.1055 | 0.1055 | 0.1055 | 0.1055
1A1ai_Public_Electricity&Heat_Production | Power stations | Liquid bio-fuels | 41.04 | 41.04 | 41.04 | 41.04 | 41.04 | 41.04 | 41.04 | 41.04 | 41.04 | 41.04 | 41.04 | 41.04 | 41.04 | 41.04 | 41.04 | 41.04 | 41.04 | 41.04 | 41.04 | 41.04 | 41.04 | 41.04 | 41.04 | 41.04 | 41.04
1A1ai_Public_Electricity&Heat_Production | Power stations | LPG | 0.1055 | 0.1055 | 0.1055 | 0.1055 | 0.1055 | 0.1055 | 0.1055 | 0.1055 | 0.1055 | 0.1055 | 0.1055 | 0.1055 | 0.1055 | 0.1055 | 0.1055 | 0.1055 | 0.1055 | 0.1055 | 0.1055 | 0.1055 | 0.1055 | 0.1055 | 0.1055 | 0.1055 | 0.1055
1A1ai_Public_Electricity&Heat_Production | Power stations | MSW | 9.5 | 9.5 | 9.5 | 9.5 | 9.5 | 9.5 | 9.5 | 9.5 | 9.5 | 9.5 | 9.5 | 9.5 | 9.5 | 9.5 | 9.5 | 9.5 | 9.5 | 9.5 | 9.5 | 9.5 | 9.5 | 9.5 | 9.6 | 9.5 | 9.22
1A1ai_Public_Electricity&Heat_Production | Power stations | Natural gas | 0.1055 | 0.1055 | 0.1055 | 0.1055 | 0.1055 | 0.1055 | 0.1055 | 0.1055 | 0.1055 | 0.1055 | 0.1055 | 0.1055 | 0.1055 | 0.1055 | 0.1055 | 0.1055 | 0.1055 | 0.1055 | 0.1055 | 0.1055 | 0.1055 | 0.1055 | 0.1055 | 0.1055 | 0.1055
1A1ai_Public_Electricity&Heat_Production | Power stations | OPG | 0.1055 | 0.1055 | 0.1055 | 0.1055 | 0.1055 | 0.1055 | 0.1055 | 0.1055 | 0.1055 | 0.1055 | 0.1055 | 0.1055 | 0.1055 | 0.1055 | 0.1055 | 0.1055 | 0.1055 | 0.1055 | 0.1055 | 0.1055 | 0.1055 | 0.1055 | 0.1055 | 0.1055 | 0.1055
1A1ai_Public_Electricity&Heat_Production | Power stations | Orimulsion | 29.7 | 29.7 | 29.7 | 29.7 | 29.7 | 29.7 | 29.7 | 29.7 | 29.7 | 29.7 | 29.7 | 29.7 | 29.7 | 29.7 | 29.7 | 29.7 | 29.7 | 29.7 | 29.7 | 29.7 | 29.7 | 29.7 | 29.7 | 29.7 | 29.7
1A1ai_Public_Electricity&Heat_Production | Power stations | Petroleum coke | 31.3522 | 31.3522 | 31.3522 | 31.3522 | 31.3522 | 31.3522 | 31.3522 | 31.3522 | 31.3522 | 31.3522 | 31.3522 | 31.3522 | 31.3522 | 31.3522 | 31.3522 | 31.3522 | 31.469 | 31.996 | 31.379 | 31.025 | 30.892 | 30.338 | 31.139 | 30.095 | 30.095
1A1ai_Public_Electricity&Heat_Production | Power stations | Poultry litter | 8.8 | 8.8 | 8.8 | 8.8 | 8.8 | 8.8 | 8.8 | 8.8 | 8.8 | 8.8 | 8.8 | 8.8 | 8.8 | 8.8 | 8.8 | 8.8 | 8.8 | 8.8 | 8.8 | 8.8 | 9.1 | 9.1 | 9.1 | 9.1 | 9.09
1A1ai_Public_Electricity&Heat_Production | Power stations | Scrap tyres | 31 | 31 | 31 | 31 | 31 | 31 | 31 | 31 | 31 | 31 | 31 | 31 | 31 | 31 | 31 | 31 | 31 | 31 | 31 | 31 | 31 | 32 | 32 | 32 | 32
1A1ai_Public_Electricity&Heat_Production | Power stations | Sewage gas | 0.1055 | 0.1055 | 0.1055 | 0.1055 | 0.1055 | 0.1055 | 0.1055 | 0.1055 | 0.1055 | 0.1055 | 0.1055 | 0.1055 | 0.1055 | 0.1055 | 0.1055 | 0.1055 | 0.1055 | 0.1055 | 0.1055 | 0.1055 | 0.1055 | 0.1055 | 0.1055 | 0.1055 | 0.1055
1A1ai_Public_Electricity&Heat_Production | Power stations | Slurry | 0 | 0 | 0 | 0 | 0 | 0 | 0 | 0 | 0 | 0 | 0 | 0 | 0 | 0 | 0 | 0 | 0 | 0 | 0 | 0 | 0 | 0 | 0 | 0 | 0
1A1ai_Public_Electricity&Heat_Production | Power stations | Sour gas | 0.1055 | 0.1055 | 0.1055 | 0.1055 | 0.1055 | 0.1055 | 0.1055 | 0.1055 | 0.1055 | 0.1055 | 0.1055 | 0.1055 | 0.1055 | 0.1055 | 0.1055 | 0.1055 | 0.1055 | 0.1055 | 0.1055 | 0.1055 | 0.1055 | 0.1055 | 0.1055 | 0.1055 | 0.1055
1A1ai_Public_Electricity&Heat_Production | Power stations | Straw | 15.8 | 15.8 | 15.8 | 15.8 | 15.8 | 15.8 | 15.8 | 15.8 | 15.8 | 15.8 | 15.8 | 15.8 | 15.8 | 15.8 | 15.8 | 15.8 | 15.8 | 15.8 | 15.8 | 15.8 | 15.8 | 15.8 | 15.8 | 15.8 | 15.76
1A1ai_Public_Electricity&Heat_Production | Power stations | Waste oils | 45.4 | 45.4 | 45.4 | 45.4 | 45.4 | 45.4 | 45.4 | 45.4 | 45.5 | 45.6 | 45.6 | 45.6 | 45.6 | 45.6 | 45.6 | 45.7 | 45.6 | 45.3 | 45.286 | 45.286 | 45.286 | 45.286 | 45.286 | 45.286 | 45.286
1A1ai_Public_Electricity&Heat_Production | Power stations | Wood | 18.6 | 18.6 | 18.6 | 18.6 | 18.6 | 18.6 | 18.6 | 18.6 | 18.6 | 18.6 | 18.6 | 18.6 | 18.6 | 18.6 | 18.6 | 18.6 | 18.6 | 18.6 | 18.6 | 18.6 | 18.6 | 18.6 | 18.6 | 18.6 | 18.6
1A1ai_Public_Electricity&Heat_Production | Public sector combustion | Sewage gas | 0.1055 | 0.1055 | 0.1055 | 0.1055 | 0.1055 | 0.1055 | 0.1055 | 0.1055 | 0.1055 | 0.1055 | 0.1055 | 0.1055 | 0.1055 | 0.1055 | 0.1055 | 0.1055 | 0.1055 | 0.1055 | 0.1055 | 0.1055 | 0.1055 | 0.1055 | 0.1055 | 0.1055 | 0.1055
1A1ai_Public_Electricity&Heat_Production | Sewage gas combustion | Sewage gas | 0.1055 | 0.1055 | 0.1055 | 0.1055 | 0.1055 | 0.1055 | 0.1055 | 0.1055 | 0.1055 | 0.1055 | 0.1055 | 0.1055 | 0.1055 | 0.1055 | 0.1055 | 0.1055 | 0.1055 | 0.1055 | 0.1055 | 0.1055 | 0.1055 | 0.1055 | 0.1055 | 0.1055 | 0.1055
1A1b_Petroleum_Refining | Refineries - combustion | Burning oil | 46.2 | 46.2 | 46.2 | 46.2 | 46.2 | 46.2 | 46.2 | 46.2 | 46.2 | 46.2 | 46.2 | 46.2 | 46.2 | 46.2 | 46.2 | 46.2 | 46.2 | 46.2 | 46.1598 | 46.1649 | 46.1649 | 46.1883 | 46.1882 | 46.2136 | 46.1983
1A1b_Petroleum_Refining | Refineries - combustion | Fuel oil | 43.2 | 43.2 | 43.2 | 43.2 | 43.2 | 43.2 | 43.2 | 43.3 | 43.2 | 43.2 | 43.1 | 43.5 | 43.4 | 43.6 | 43.5 | 43.5 | 43.3 | 43.6 | 43.5881 | 43.456 | 43.32 | 43.3071 | 43.3161 | 43.2978 | 43.3507
1A1b_Petroleum_Refining | Refineries - combustion | Gas oil | 45.4 | 45.4 | 45.4 | 45.4 | 45.4 | 45.4 | 45.4 | 45.4 | 45.5 | 45.6 | 45.6 | 45.6 | 45.6 | 45.6 | 45.6 | 45.7 | 45.6 | 45.3 | 45.286 | 45.286 | 45.286 | 45.286 | 45.286 | 45.286 | 45.286
1A1b_Petroleum_Refining | Refineries - combustion | LPG | 0.1055 | 0.1055 | 0.1055 | 0.1055 | 0.1055 | 0.1055 | 0.1055 | 0.1055 | 0.1055 | 0.1055 | 0.1055 | 0.1055 | 0.1055 | 0.1055 | 0.1055 | 0.1055 | 0.1055 | 0.1055 | 0.1055 | 0.1055 | 0.1055 | 0.1055 | 0.1055 | 0.1055 | 0.1055
1A1b_Petroleum_Refining | Refineries - combustion | Naphtha | 47.9 | 47.9 | 47.9 | 47.9 | 47.7 | 47.7 | 47.7 | 47.7 | 47.7 | 47.7 | 47.7 | 47.6 | 47.6 | 47.2 | 47.5 | 47.6 | 47.5 | 47.7 | 47.657 | 47.5311 | 47.79 | 47.7356 | 47.7511 | 47.7797 | 47.7212
1A1b_Petroleum_Refining | Refineries - combustion | Natural gas | 0.1055 | 0.1055 | 0.1055 | 0.1055 | 0.1055 | 0.1055 | 0.1055 | 0.1055 | 0.1055 | 0.1055 | 0.1055 | 0.1055 | 0.1055 | 0.1055 | 0.1055 | 0.1055 | 0.1055 | 0.1055 | 0.1055 | 0.1055 | 0.1055 | 0.1055 | 0.1055 | 0.1055 | 0.1055
1A1b_Petroleum_Refining | Refineries - combustion | OPG | 0.1055 | 0.1055 | 0.1055 | 0.1055 | 0.1055 | 0.1055 | 0.1055 | 0.1055 | 0.1055 | 0.1055 | 0.1055 | 0.1055 | 0.1055 | 0.1055 | 0.1055 | 0.1055 | 0.1055 | 0.1055 | 0.1055 | 0.1055 | 0.1055 | 0.1055 | 0.1055 | 0.1055 | 0.1055
1A1b_Petroleum_Refining | Refineries - combustion | Petrol | 47 | 47 | 47 | 47 | 47 | 47 | 47 | 47 | 47 | 47.1 | 47 | 47.1 | 47.1 | 47.1 | 47.1 | 47 | 47.1 | 47.1 | 47.0931 | 47.0971 | 47.09 | 47.1034 | 47.1443 | 47.1417 | 47.1435
1A1b_Petroleum_Refining | Refineries - combustion | Petroleum coke | 35.8 | 35.8 | 35.8 | 35.8 | 35.8 | 35.8 | 35.8 | 35.8 | 35.8 | 35.8 | 35.8 | 35.8 | 35.8 | 35.8 | 35.8 | 35.8 | 35.8 | 35.8 | 35.76 | 35.76 | 35.76 | 35.76 | 35.76 | 35.76 | 35.76
1A1b_Petroleum_Refining | Refineries - combustion | Refinery miscellaneous | 43.2 | 43.3 | 43.3 | 43.3 | 43.3 | 43.3 | 43.3 | 43.4 | 43.3 | 43.4 | 43.8 | 42.8 | 42.7 | 43.2 | 43.4 | 42.9 | 43.1 | 43.2 | 43.2 | 43.0804 | 43.1 | 43.1 | 43.1 | 43.1 | 43.1598
1A1ci_Manufacture_of_solid_fuels | Coke production | Blast furnace gas | 0.1055 | 0.1055 | 0.1055 | 0.1055 | 0.1055 | 0.1055 | 0.1055 | 0.1055 | 0.1055 | 0.1055 | 0.1055 | 0.1055 | 0.1055 | 0.1055 | 0.1055 | 0.1055 | 0.1055 | 0.1055 | 0.1055 | 0.1055 | 0.1055 | 0.1055 | 0.1055 | 0.1055 | 0.1055
1A1ci_Manufacture_of_solid_fuels | Coke production | Coke oven gas | 0.1055 | 0.1055 | 0.1055 | 0.1055 | 0.1055 | 0.1055 | 0.1055 | 0.1055 | 0.1055 | 0.1055 | 0.1055 | 0.1055 | 0.1055 | 0.1055 | 0.1055 | 0.1055 | 0.1055 | 0.1055 | 0.1055 | 0.1055 | 0.1055 | 0.1055 | 0.1055 | 0.1055 | 0.1055
1A1ci_Manufacture_of_solid_fuels | Coke production | Colliery methane | 0.1055 | 0.1055 | 0.1055 | 0.1055 | 0.1055 | 0.1055 | 0.1055 | 0.1055 | 0.1055 | 0.1055 | 0.1055 | 0.1055 | 0.1055 | 0.1055 | 0.1055 | 0.1055 | 0.1055 | 0.1055 | 0.1055 | 0.1055 | 0.1055 | 0.1055 | 0.1055 | 0.1055 | 0.1055
1A1ci_Manufacture_of_solid_fuels | Coke production | Natural gas | 0.1055 | 0.1055 | 0.1055 | 0.1055 | 0.1055 | 0.1055 | 0.1055 | 0.1055 | 0.1055 | 0.1055 | 0.1055 | 0.1055 | 0.1055 | 0.1055 | 0.1055 | 0.1055 | 0.1055 | 0.1055 | 0.1055 | 0.1055 | 0.1055 | 0.1055 | 0.1055 | 0.1055 | 0.1055
1A1ci_Manufacture_of_solid_fuels | Solid smokeless fuel production | Coke | 28.1 | 29.8 | 29.8 | 29.8 | 29.8 | 29.8 | 29.8 | 29.8 | 29.8 | 29.8 | 29.8 | 29.8 | 29.8 | 29.8 | 29.8 | 29.8 | 29.8 | 29.8 | 29.8 | 29.8 | 29.8 | 29.8 | 29.8 | 29.8 | 29.8
1A1ci_Manufacture_of_solid_fuels | Solid smokeless fuel production | Natural gas | 0.1055 | 0.1055 | 0.1055 | 0.1055 | 0.1055 | 0.1055 | 0.1055 | 0.1055 | 0.1055 | 0.1055 | 0.1055 | 0.1055 | 0.1055 | 0.1055 | 0.1055 | 0.1055 | 0.1055 | 0.1055 | 0.1055 | 0.1055 | 0.1055 | 0.1055 | 0.1055 | 0.1055 | 0.1055
1A1cii_Oil_and_gas_extraction | Upstream Gas Production - fuel combustion | Gas oil | 45.4 | 45.4 | 45.4 | 45.4 | 45.4 | 45.4 | 45.4 | 45.4 | 45.5 | 45.6 | 45.6 | 45.6 | 45.6 | 45.6 | 45.6 | 45.7 | 45.6 | 45.3 | 45.286 | 45.286 | 45.286 | 45.286 | 45.286 | 45.286 | 45.286
1A1cii_Oil_and_gas_extraction | Upstream Gas Production - fuel combustion | Natural gas | 0.1055 | 0.1055 | 0.1055 | 0.1055 | 0.1055 | 0.1055 | 0.1055 | 0.1055 | 0.1055 | 0.1055 | 0.1055 | 0.1055 | 0.1055 | 0.1055 | 0.1055 | 0.1055 | 0.1055 | 0.1055 | 0.1055 | 0.1055 | 0.1055 | 0.1055 | 0.1055 | 0.1055 | 0.1055
1A1cii_Oil_and_gas_extraction | Upstream oil and gas production - combustion at gas separation plant | Gas oil | 45.4 | 45.4 | 45.4 | 45.4 | 45.4 | 45.4 | 45.4 | 45.4 | 45.5 | 45.6 | 45.6 | 45.6 | 45.6 | 45.6 | 45.6 | 45.7 | 45.6 | 45.3 | 45.286 | 45.286 | 45.286 | 45.286 | 45.286 | 45.286 | 45.286
1A1cii_Oil_and_gas_extraction | Upstream oil and gas production - combustion at gas separation plant | LPG | 0.1055 | 0.1055 | 0.1055 | 0.1055 | 0.1055 | 0.1055 | 0.1055 | 0.1055 | 0.1055 | 0.1055 | 0.1055 | 0.1055 | 0.1055 | 0.1055 | 0.1055 | 0.1055 | 0.1055 | 0.1055 | 0.1055 | 0.1055 | 0.1055 | 0.1055 | 0.1055 | 0.1055 | 0.1055
1A1cii_Oil_and_gas_extraction | Upstream oil and gas production - combustion at gas separation plant | Natural gas | 0.1055 | 0.1055 | 0.1055 | 0.1055 | 0.1055 | 0.1055 | 0.1055 | 0.1055 | 0.1055 | 0.1055 | 0.1055 | 0.1055 | 0.1055 | 0.1055 | 0.1055 | 0.1055 | 0.1055 | 0.1055 | 0.1055 | 0.1055 | 0.1055 | 0.1055 | 0.1055 | 0.1055 | 0.1055
1A1cii_Oil_and_gas_extraction | Upstream oil and gas production - combustion at gas separation plant | OPG | 0.1055 | 0.1055 | 0.1055 | 0.1055 | 0.1055 | 0.1055 | 0.1055 | 0.1055 | 0.1055 | 0.1055 | 0.1055 | 0.1055 | 0.1055 | 0.1055 | 0.1055 | 0.1055 | 0.1055 | 0.1055 | 0.1055 | 0.1055 | 0.1055 | 0.1055 | 0.1055 | 0.1055 | 0.1055
1A1cii_Oil_and_gas_extraction | Upstream Oil Production - fuel combustion | Gas oil | 45.4 | 45.4 | 45.4 | 45.4 | 45.4 | 45.4 | 45.4 | 45.4 | 45.5 | 45.6 | 45.6 | 45.6 | 45.6 | 45.6 | 45.6 | 45.7 | 45.6 | 45.3 | 45.286 | 45.286 | 45.286 | 45.286 | 45.286 | 45.286 | 45.286
1A1cii_Oil_and_gas_extraction | Upstream Oil Production - fuel combustion | Natural gas | 0.1055 | 0.1055 | 0.1055 | 0.1055 | 0.1055 | 0.1055 | 0.1055 | 0.1055 | 0.1055 | 0.1055 | 0.1055 | 0.1055 | 0.1055 | 0.1055 | 0.1055 | 0.1055 | 0.1055 | 0.1055 | 0.1055 | 0.1055 | 0.1055 | 0.1055 | 0.1055 | 0.1055 | 0.1055
1A1cii_Oil_and_gas_extraction | Upstream Oil Production - fuel combustion | OPG | 0.1055 | 0.1055 | 0.1055 | 0.1055 | 0.1055 | 0.1055 | 0.1055 | 0.1055 | 0.1055 | 0.1055 | 0.1055 | 0.1055 | 0.1055 | 0.1055 | 0.1055 | 0.1055 | 0.1055 | 0.1055 | 0.1055 | 0.1055 | 0.1055 | 0.1055 | 0.1055 | 0.1055 | 0.1055
1A1ciii_Other_energy_industries | Collieries - combustion | Coal | 28.6 | 28 | 26.8 | 26.8 | 28.2 | 28.2 | 26.2 | 27.8 | 29.6 | 29.3 | 29.6 | 29.8 | 29.7 | 30.1 | 29.9 | 29.8 | 30 | 29.8 | 29.6526 | 29.3789 | 29.3158 | 28.9895 | 28.9895 | 28.9895 | 28.9895
1A1ciii_Other_energy_industries | Collieries - combustion | Coke oven gas | 0.1055 | 0.1055 | 0.1055 | 0.1055 | 0.1055 | 0.1055 | 0.1055 | 0.1055 | 0.1055 | 0.1055 | 0.1055 | 0.1055 | 0.1055 | 0.1055 | 0.1055 | 0.1055 | 0.1055 | 0.1055 | 0.1055 | 0.1055 | 0.1055 | 0.1055 | 0.1055 | 0.1055 | 0.1055
1A1ciii_Other_energy_industries | Collieries - combustion | Colliery methane | 0.1055 | 0.1055 | 0.1055 | 0.1055 | 0.1055 | 0.1055 | 0.1055 | 0.1055 | 0.1055 | 0.1055 | 0.1055 | 0.1055 | 0.1055 | 0.1055 | 0.1055 | 0.1055 | 0.1055 | 0.1055 | 0.1055 | 0.1055 | 0.1055 | 0.1055 | 0.1055 | 0.1055 | 0.1055
1A1ciii_Other_energy_industries | Collieries - combustion | Natural gas | 0.1055 | 0.1055 | 0.1055 | 0.1055 | 0.1055 | 0.1055 | 0.1055 | 0.1055 | 0.1055 | 0.1055 | 0.1055 | 0.1055 | 0.1055 | 0.1055 | 0.1055 | 0.1055 | 0.1055 | 0.1055 | 0.1055 | 0.1055 | 0.1055 | 0.1055 | 0.1055 | 0.1055 | 0.1055
1A1ciii_other_energy_industries | Gas production | Colliery methane | 0.1055 | 0.1055 | 0.1055 | 0.1055 | 0.1055 | 0.1055 | 0.1055 | 0.1055 | 0.1055 | 0.1055 | 0.1055 | 0.1055 | 0.1055 | 0.1055 | 0.1055 | 0.1055 | 0.1055 | 0.1055 | 0.1055 | 0.1055 | 0.1055 | 0.1055 | 0.1055 | 0.1055 | 0.1055
1A1ciii_other_energy_industries | Gas production | LPG | 0.1055 | 0.1055 | 0.1055 | 0.1055 | 0.1055 | 0.1055 | 0.1055 | 0.1055 | 0.1055 | 0.1055 | 0.1055 | 0.1055 | 0.1055 | 0.1055 | 0.1055 | 0.1055 | 0.1055 | 0.1055 | 0.1055 | 0.1055 | 0.1055 | 0.1055 | 0.1055 | 0.1055 | 0.1055
1A1ciii_other_energy_industries | Gas production | Natural gas | 0.1055 | 0.1055 | 0.1055 | 0.1055 | 0.1055 | 0.1055 | 0.1055 | 0.1055 | 0.1055 | 0.1055 | 0.1055 | 0.1055 | 0.1055 | 0.1055 | 0.1055 | 0.1055 | 0.1055 | 0.1055 | 0.1055 | 0.1055 | 0.1055 | 0.1055 | 0.1055 | 0.1055 | 0.1055
1A1ciii_other_energy_industries | Gas production | OPG | 0.1055 | 0.1055 | 0.1055 | 0.1055 | 0.1055 | 0.1055 | 0.1055 | 0.1055 | 0.1055 | 0.1055 | 0.1055 | 0.1055 | 0.1055 | 0.1055 | 0.1055 | 0.1055 | 0.1055 | 0.1055 | 0.1055 | 0.1055 | 0.1055 | 0.1055 | 0.1055 | 0.1055 | 0.1055
1A1ciii_other_energy_industries | Gas production | Town gas | 0.1055 | 0.1055 | 0.1055 | 0.1055 | 0.1055 | 0.1055 | 0.1055 | 0.1055 | 0.1055 | 0.1055 | 0.1055 | 0.1055 | 0.1055 | 0.1055 | 0.1055 | 0.1055 | 0.1055 | 0.1055 | 0.1055 | 0.1055 | 0.1055 | 0.1055 | 0.1055 | 0.1055 | 0.1055
1A1ciii_Other_energy_industries | Nuclear fuel production | Natural gas | 0.1055 | 0.1055 | 0.1055 | 0.1055 | 0.1055 | 0.1055 | 0.1055 | 0.1055 | 0.1055 | 0.1055 | 0.1055 | 0.1055 | 0.1055 | 0.1055 | 0.1055 | 0.1055 | 0.1055 | 0.1055 | 0.1055 | 0.1055 | 0.1055 | 0.1055 | 0.1055 | 0.1055 | 0.1055
1A1ciii_Other_energy_industries | Town gas manufacture | Burning oil | 46.2 | 46.2 | 46.2 | 46.2 | 46.2 | 46.2 | 46.2 | 46.2 | 46.2 | 46.2 | 46.2 | 46.2 | 46.2 | 46.2 | 46.2 | 46.2 | 46.2 | 46.2 | 46.1598 | 46.1649 | 46.1649 | 46.1883 | 46.1882 | 46.2136 | 46.1983
1A1ciii_Other_energy_industries | Town gas manufacture | Coal | 31.2 | 31.4 | 31.45 | 31.46 | 31.43 | 31.4 | 32 | 32 | 32 | 30.5 | 30.4 | 30.5 | 30.5 | 30.5 | 30.5 | 30.5 | 30.5 | 30.5 | 30.5037 | 32.6316 | 30.5379 | 31.9622 | 31.8288 | 31.8316 | 31.8316
1A1ciii_Other_energy_industries | Town gas manufacture | Coke | 28.1 | 29.8 | 29.8 | 29.8 | 29.8 | 29.8 | 29.8 | 29.8 | 29.8 | 29.8 | 29.8 | 29.8 | 29.8 | 29.8 | 29.8 | 29.8 | 29.8 | 29.8 | 29.8 | 29.8 | 29.8 | 29.8 | 29.8 | 29.8 | 29.8
1A1ciii_Other_energy_industries | Town gas manufacture | Coke oven gas | 0.1055 | 0.1055 | 0.1055 | 0.1055 | 0.1055 | 0.1055 | 0.1055 | 0.1055 | 0.1055 | 0.1055 | 0.1055 | 0.1055 | 0.1055 | 0.1055 | 0.1055 | 0.1055 | 0.1055 | 0.1055 | 0.1055 | 0.1055 | 0.1055 | 0.1055 | 0.1055 | 0.1055 | 0.1055
1A1ciii_Other_energy_industries | Town gas manufacture | LPG | 0.1055 | 0.1055 | 0.1055 | 0.1055 | 0.1055 | 0.1055 | 0.1055 | 0.1055 | 0.1055 | 0.1055 | 0.1055 | 0.1055 | 0.1055 | 0.1055 | 0.1055 | 0.1055 | 0.1055 | 0.1055 | 0.1055 | 0.1055 | 0.1055 | 0.1055 | 0.1055 | 0.1055 | 0.1055
1A1ciii_Other_energy_industries | Town gas manufacture | Natural gas | 0.1055 | 0.1055 | 0.1055 | 0.1055 | 0.1055 | 0.1055 | 0.1055 | 0.1055 | 0.1055 | 0.1055 | 0.1055 | 0.1055 | 0.1055 | 0.1055 | 0.1055 | 0.1055 | 0.1055 | 0.1055 | 0.1055 | 0.1055 | 0.1055 | 0.1055 | 0.1055 | 0.1055 | 0.1055
1A2a_Iron_and_steel | Blast furnaces | Blast furnace gas | 0.1055 | 0.1055 | 0.1055 | 0.1055 | 0.1055 | 0.1055 | 0.1055 | 0.1055 | 0.1055 | 0.1055 | 0.1055 | 0.1055 | 0.1055 | 0.1055 | 0.1055 | 0.1055 | 0.1055 | 0.1055 | 0.1055 | 0.1055 | 0.1055 | 0.1055 | 0.1055 | 0.1055 | 0.1055
1A2a_Iron_and_steel | Blast furnaces | Coke oven gas | 0.1055 | 0.1055 | 0.1055 | 0.1055 | 0.1055 | 0.1055 | 0.1055 | 0.1055 | 0.1055 | 0.1055 | 0.1055 | 0.1055 | 0.1055 | 0.1055 | 0.1055 | 0.1055 | 0.1055 | 0.1055 | 0.1055 | 0.1055 | 0.1055 | 0.1055 | 0.1055 | 0.1055 | 0.1055
1A2a_Iron_and_steel | Blast furnaces | Gas oil | 45.4 | 45.4 | 45.4 | 45.4 | 45.4 | 45.4 | 45.4 | 45.4 | 45.5 | 45.6 | 45.6 | 45.6 | 45.6 | 45.6 | 45.6 | 45.7 | 45.6 | 45.3 | 45.286 | 45.286 | 45.286 | 45.286 | 45.286 | 45.286 | 45.286
1A2a_Iron_and_steel | Blast furnaces | LPG | 0.1055 | 0.1055 | 0.1055 | 0.1055 | 0.1055 | 0.1055 | 0.1055 | 0.1055 | 0.1055 | 0.1055 | 0.1055 | 0.1055 | 0.1055 | 0.1055 | 0.1055 | 0.1055 | 0.1055 | 0.1055 | 0.1055 | 0.1055 | 0.1055 | 0.1055 | 0.1055 | 0.1055 | 0.1055
1A2a_Iron_and_steel | Blast furnaces | Natural gas | 0.1055 | 0.1055 | 0.1055 | 0.1055 | 0.1055 | 0.1055 | 0.1055 | 0.1055 | 0.1055 | 0.1055 | 0.1055 | 0.1055 | 0.1055 | 0.1055 | 0.1055 | 0.1055 | 0.1055 | 0.1055 | 0.1055 | 0.1055 | 0.1055 | 0.1055 | 0.1055 | 0.1055 | 0.1055
1A2a_Iron_and_steel | Iron and steel - combustion plant | Blast furnace gas | 0.1055 | 0.1055 | 0.1055 | 0.1055 | 0.1055 | 0.1055 | 0.1055 | 0.1055 | 0.1055 | 0.1055 | 0.1055 | 0.1055 | 0.1055 | 0.1055 | 0.1055 | 0.1055 | 0.1055 | 0.1055 | 0.1055 | 0.1055 | 0.1055 | 0.1055 | 0.1055 | 0.1055 | 0.1055
1A2a_Iron_and_steel | Iron and steel - combustion plant | Coal | 28.9 | 28.9 | 28.9 | 28.7 | 29.4 | 31.5 | 31.3 | 31.3 | 31.3 | 30.7 | 30.7 | 29.4 | 30.4 | 30.4 | 30.4 | 30.4 | 30.4 | 30.4 | 30.4 | 30.4 | 30.4 | 30.4 | 30.4 | 30.4 | 30.4
1A2a_Iron_and_steel | Iron and steel - combustion plant | Coke | 28.1 | 29.8 | 29.8 | 29.8 | 29.8 | 29.8 | 29.8 | 29.8 | 29.8 | 29.8 | 29.8 | 29.8 | 29.8 | 29.8 | 29.8 | 29.8 | 29.8 | 29.8 | 29.8 | 29.8 | 29.8 | 29.8 | 29.8 | 29.8 | 29.8
1A2a_Iron_and_steel | Iron and steel - combustion plant | Coke oven gas | 0.1055 | 0.1055 | 0.1055 | 0.1055 | 0.1055 | 0.1055 | 0.1055 | 0.1055 | 0.1055 | 0.1055 | 0.1055 | 0.1055 | 0.1055 | 0.1055 | 0.1055 | 0.1055 | 0.1055 | 0.1055 | 0.1055 | 0.1055 | 0.1055 | 0.1055 | 0.1055 | 0.1055 | 0.1055
1A2a_Iron_and_steel | Iron and steel - combustion plant | Fuel oil | 43.2 | 43.2 | 43.2 | 43.2 | 43.2 | 43.2 | 43.2 | 43.3 | 43.2 | 43.2 | 43.1 | 43.5 | 43.4 | 43.6 | 43.5 | 43.5 | 43.3 | 43.6 | 43.5881 | 43.456 | 43.32 | 43.3071 | 43.3161 | 43.2978 | 43.3507
1A2a_Iron_and_steel | Iron and steel - combustion plant | Gas oil | 45.4 | 45.4 | 45.4 | 45.4 | 45.4 | 45.4 | 45.4 | 45.4 | 45.5 | 45.6 | 45.6 | 45.6 | 45.6 | 45.6 | 45.6 | 45.7 | 45.6 | 45.3 | 45.286 | 45.286 | 45.286 | 45.286 | 45.286 | 45.286 | 45.286
1A2a_Iron_and_steel | Iron and steel - combustion plant | LPG | 0.1055 | 0.1055 | 0.1055 | 0.1055 | 0.1055 | 0.1055 | 0.1055 | 0.1055 | 0.1055 | 0.1055 | 0.1055 | 0.1055 | 0.1055 | 0.1055 | 0.1055 | 0.1055 | 0.1055 | 0.1055 | 0.1055 | 0.1055 | 0.1055 | 0.1055 | 0.1055 | 0.1055 | 0.1055
1A2a_Iron_and_steel | Iron and steel - combustion plant | Natural gas | 0.1055 | 0.1055 | 0.1055 | 0.1055 | 0.1055 | 0.1055 | 0.1055 | 0.1055 | 0.1055 | 0.1055 | 0.1055 | 0.1055 | 0.1055 | 0.1055 | 0.1055 | 0.1055 | 0.1055 | 0.1055 | 0.1055 | 0.1055 | 0.1055 | 0.1055 | 0.1055 | 0.1055 | 0.1055
1A2a_Iron_and_steel | Iron and steel - combustion plant | Town gas | 0.1055 | 0.1055 | 0.1055 | 0.1055 | 0.1055 | 0.1055 | 0.1055 | 0.1055 | 0.1055 | 0.1055 | 0.1055 | 0.1055 | 0.1055 | 0.1055 | 0.1055 | 0.1055 | 0.1055 | 0.1055 | 0.1055 | 0.1055 | 0.1055 | 0.1055 | 0.1055 | 0.1055 | 0.1055
1A2b_Non-Ferrous_Metals | Autogeneration - exported to grid | Coal | 27.8 | 27.8 | 27.8 | 28.1 | 28.8 | 27.7 | 27.3 | 27 | 26.9 | 26.7 | 26.7 | 26.6 | 26.5 | 26.6 | 26.6 | 26.6 | 26.6 | 27.2 | 26.9622 | 27.4519 | 27.6873 | 26.8329 | 26.8414 | 26.826 | 26.7411
1A2b_Non-Ferrous_Metals | Autogenerators | Coal | 27.8 | 27.8 | 27.8 | 28.1 | 28.8 | 27.7 | 27.3 | 27 | 26.9 | 26.7 | 26.7 | 26.6 | 26.5 | 26.6 | 26.6 | 26.6 | 26.6 | 27.2 | 26.9622 | 27.4519 | 27.6873 | 26.8329 | 26.8414 | 26.826 | 26.7411
1A2b_Non-Ferrous_Metals | Non-Ferrous Metal (combustion) | Coal | 27.8 | 27.8 | 27.8 | 28.1 | 28.8 | 27.7 | 27.3 | 27 | 26.9 | 26.7 | 26.7 | 26.6 | 26.5 | 26.6 | 26.6 | 26.6 | 26.6 | 27.2 | 26.9622 | 27.4519 | 27.6873 | 26.8329 | 26.8414 | 26.826 | 26.7411
1A2b_Non-Ferrous_Metals | Non-Ferrous Metal (combustion) | Coke | 28.1 | 29.8 | 29.8 | 29.8 | 29.8 | 29.8 | 29.8 | 29.8 | 29.8 | 29.8 | 29.8 | 29.8 | 29.8 | 29.8 | 29.8 | 29.8 | 29.8 | 29.8 | 29.8 | 29.8 | 29.8 | 29.8 | 29.8 | 29.8 | 29.8
1A2b_Non-Ferrous_Metals | Non-Ferrous Metal (combustion) | Fuel oil | 43.2 | 43.2 | 43.2 | 43.2 | 43.2 | 43.2 | 43.2 | 43.3 | 43.2 | 43.2 | 43.1 | 43.5 | 43.4 | 43.6 | 43.5 | 43.5 | 43.3 | 43.6 | 43.5881 | 43.456 | 43.32 | 43.3071 | 43.3161 | 43.2978 | 43.3507
1A2b_Non-Ferrous_Metals | Non-Ferrous Metal (combustion) | Gas oil | 45.4 | 45.4 | 45.4 | 45.4 | 45.4 | 45.4 | 45.4 | 45.4 | 45.5 | 45.6 | 45.6 | 45.6 | 45.6 | 45.6 | 45.6 | 45.7 | 45.6 | 45.3 | 45.286 | 45.286 | 45.286 | 45.286 | 45.286 | 45.286 | 45.286
1A2b_Non-Ferrous_Metals | Non-Ferrous Metal (combustion) | Natural gas | 0.1055 | 0.1055 | 0.1055 | 0.1055 | 0.1055 | 0.1055 | 0.1055 | 0.1055 | 0.1055 | 0.1055 | 0.1055 | 0.1055 | 0.1055 | 0.1055 | 0.1055 | 0.1055 | 0.1055 | 0.1055 | 0.1055 | 0.1055 | 0.1055 | 0.1055 | 0.1055 | 0.1055 | 0.1055
1A2c_Chemicals | Chemicals (combustion) | Coal | 27.8 | 27.8 | 27.8 | 28.1 | 28.8 | 27.7 | 27.3 | 27 | 26.9 | 26.7 | 26.7 | 26.6 | 26.5 | 26.6 | 26.6 | 26.6 | 26.6 | 27.2 | 26.9622 | 27.4519 | 27.6873 | 26.8329 | 26.8414 | 26.826 | 26.7411
1A2c_Chemicals | Chemicals (combustion) | Fuel oil | 43.2 | 43.2 | 43.2 | 43.2 | 43.2 | 43.2 | 43.2 | 43.3 | 43.2 | 43.2 | 43.1 | 43.5 | 43.4 | 43.6 | 43.5 | 43.5 | 43.3 | 43.6 | 43.5881 | 43.456 | 43.32 | 43.3071 | 43.3161 | 43.2978 | 43.3507
1A2c_Chemicals | Chemicals (combustion) | Gas oil | 45.4 | 45.4 | 45.4 | 45.4 | 45.4 | 45.4 | 45.4 | 45.4 | 45.5 | 45.6 | 45.6 | 45.6 | 45.6 | 45.6 | 45.6 | 45.7 | 45.6 | 45.3 | 45.286 | 45.286 | 45.286 | 45.286 | 45.286 | 45.286 | 45.286
1A2c_Chemicals | Chemicals (combustion) | Natural gas | 0.1055 | 0.1055 | 0.1055 | 0.1055 | 0.1055 | 0.1055 | 0.1055 | 0.1055 | 0.1055 | 0.1055 | 0.1055 | 0.1055 | 0.1055 | 0.1055 | 0.1055 | 0.1055 | 0.1055 | 0.1055 | 0.1055 | 0.1055 | 0.1055 | 0.1055 | 0.1055 | 0.1055 | 0.1055
1A2d_Pulp_Paper_Print | Pulp, Paper and Print (combustion) | Coal | 27.8 | 27.8 | 27.8 | 28.1 | 28.8 | 27.7 | 27.3 | 27 | 26.9 | 26.7 | 26.7 | 26.6 | 26.5 | 26.6 | 26.6 | 26.6 | 26.6 | 27.2 | 26.9622 | 27.4519 | 27.6873 | 26.8329 | 26.8414 | 26.826 | 26.7411
1A2d_Pulp_Paper_Print | Pulp, Paper and Print (combustion) | Fuel oil | 43.2 | 43.2 | 43.2 | 43.2 | 43.2 | 43.2 | 43.2 | 43.3 | 43.2 | 43.2 | 43.1 | 43.5 | 43.4 | 43.6 | 43.5 | 43.5 | 43.3 | 43.6 | 43.5881 | 43.456 | 43.32 | 43.3071 | 43.3161 | 43.2978 | 43.3507
1A2d_Pulp_Paper_Print | Pulp, Paper and Print (combustion) | Gas oil | 45.4 | 45.4 | 45.4 | 45.4 | 45.4 | 45.4 | 45.4 | 45.4 | 45.5 | 45.6 | 45.6 | 45.6 | 45.6 | 45.6 | 45.6 | 45.7 | 45.6 | 45.3 | 45.286 | 45.286 | 45.286 | 45.286 | 45.286 | 45.286 | 45.286
1A2d_Pulp_Paper_Print | Pulp, Paper and Print (combustion) | Natural gas | 0.1055 | 0.1055 | 0.1055 | 0.1055 | 0.1055 | 0.1055 | 0.1055 | 0.1055 | 0.1055 | 0.1055 | 0.1055 | 0.1055 | 0.1055 | 0.1055 | 0.1055 | 0.1055 | 0.1055 | 0.1055 | 0.1055 | 0.1055 | 0.1055 | 0.1055 | 0.1055 | 0.1055 | 0.1055
1A2e_food_processing_beverages_and_tobacco | Food & drink, tobacco (combustion) | Coal | 27.8 | 27.8 | 27.8 | 28.1 | 28.8 | 27.7 | 27.3 | 27 | 26.9 | 26.7 | 26.7 | 26.6 | 26.5 | 26.6 | 26.6 | 26.6 | 26.6 | 27.2 | 26.9622 | 27.4519 | 27.6873 | 26.8329 | 26.8414 | 26.826 | 26.7411
1A2e_food_processing_beverages_and_tobacco | Food & drink, tobacco (combustion) | Fuel oil | 43.2 | 43.2 | 43.2 | 43.2 | 43.2 | 43.2 | 43.2 | 43.3 | 43.2 | 43.2 | 43.1 | 43.5 | 43.4 | 43.6 | 43.5 | 43.5 | 43.3 | 43.6 | 43.5881 | 43.456 | 43.32 | 43.3071 | 43.3161 | 43.2978 | 43.3507
1A2e_food_processing_beverages_and_tobacco | Food & drink, tobacco (combustion) | Gas oil | 45.4 | 45.4 | 45.4 | 45.4 | 45.4 | 45.4 | 45.4 | 45.4 | 45.5 | 45.6 | 45.6 | 45.6 | 45.6 | 45.6 | 45.6 | 45.7 | 45.6 | 45.3 | 45.286 | 45.286 | 45.286 | 45.286 | 45.286 | 45.286 | 45.286
1A2e_food_processing_beverages_and_tobacco | Food & drink, tobacco (combustion) | Natural gas | 0.1055 | 0.1055 | 0.1055 | 0.1055 | 0.1055 | 0.1055 | 0.1055 | 0.1055 | 0.1055 | 0.1055 | 0.1055 | 0.1055 | 0.1055 | 0.1055 | 0.1055 | 0.1055 | 0.1055 | 0.1055 | 0.1055 | 0.1055 | 0.1055 | 0.1055 | 0.1055 | 0.1055 | 0.1055
1A2f_Non-metallic_minerals | Cement - non-decarbonising | Clinker production | 0 | 0 | 0 | 0 | 0 | 0 | 0 | 0 | 0 | 0 | 0 | 0 | 0 | 0 | 0 | 0 | 0 | 0 | 0 | 0 | 0 | 0 | 0 | 0 | 0
1A2f_Non-metallic_minerals | Cement production - combustion | Coal | 27.8 | 27.8 | 27.8 | 28.1 | 28.8 | 27.7 | 27.3 | 27 | 26.9 | 26.7 | 26.7 | 26.6 | 26.5 | 26.6 | 26.6 | 26.6 | 26.6 | 27.2 | 26.9622 | 27.4519 | 27.6873 | 26.8329 | 26.8414 | 26.826 | 26.7411
1A2f_Non-metallic_minerals | Cement production - combustion | Fuel oil | 43.2 | 43.2 | 43.2 | 43.2 | 43.2 | 43.2 | 43.2 | 43.3 | 43.2 | 43.2 | 43.1 | 43.5 | 43.4 | 43.6 | 43.5 | 43.5 | 43.3 | 43.6 | 43.5881 | 43.456 | 43.32 | 43.3071 | 43.3161 | 43.2978 | 43.3507
1A2f_Non-metallic_minerals | Cement production - combustion | Gas oil | 45.4 | 45.4 | 45.4 | 45.4 | 45.4 | 45.4 | 45.4 | 45.4 | 45.5 | 45.6 | 45.6 | 45.6 | 45.6 | 45.6 | 45.6 | 45.7 | 45.6 | 45.3 | 45.286 | 45.286 | 45.286 | 45.286 | 45.286 | 45.286 | 45.286
1A2f_Non-metallic_minerals | Cement production - combustion | Natural gas | 0.1055 | 0.1055 | 0.1055 | 0.1055 | 0.1055 | 0.1055 | 0.1055 | 0.1055 | 0.1055 | 0.1055 | 0.1055 | 0.1055 | 0.1055 | 0.1055 | 0.1055 | 0.1055 | 0.1055 | 0.1055 | 0.1055 | 0.1055 | 0.1055 | 0.1055 | 0.1055 | 0.1055 | 0.1055
1A2f_Non-metallic_minerals | Cement production - combustion | Petroleum coke | 35.8 | 35.8 | 35.8 | 35.8 | 35.8 | 35.8 | 35.8 | 35.8 | 35.8 | 35.8 | 35.8 | 35.8 | 35.8 | 35.8 | 35.8 | 35.8 | 35.8 | 35.8 | 35.76 | 35.76 | 35.76 | 35.76 | 35.76 | 35.76 | 35.76
1A2f_Non-metallic_minerals | Cement production - combustion | Scrap tyres | 31 | 31 | 31 | 31 | 31 | 31 | 31 | 31 | 31 | 31 | 31 | 31 | 31 | 31 | 31 | 31 | 31 | 31 | 31 | 31 | 31 | 32 | 32 | 32 | 32
1A2f_Non-metallic_minerals | Cement production - combustion | Waste | 18.5 | 18.5 | 18.5 | 18.5 | 18.5 | 18.5 | 18.5 | 18.5 | 18.5 | 18.5 | 18.5 | 18.5 | 18.5 | 18.5 | 18.5 | 18.5 | 18.5 | 18.5 | 18.5 | 18.5 | 18.5 | 18.5 | 18.5 | 18.5 | 18.5
1A2f_Non-metallic_minerals | Cement production - combustion | Waste oils | 45.4 | 45.4 | 45.4 | 45.4 | 45.4 | 45.4 | 45.4 | 45.4 | 45.5 | 45.6 | 45.6 | 45.6 | 45.6 | 45.6 | 45.6 | 45.7 | 45.6 | 45.3 | 45.286 | 45.286 | 45.286 | 45.286 | 45.286 | 45.286 | 45.286
1A2f_Non-metallic_minerals | Cement production - combustion | Waste solvent | 45.9 | 45.9 | 45.9 | 45.9 | 45.9 | 45.9 | 45.9 | 45.9 | 45.9 | 45.9 | 45.9 | 45.9 | 45.9 | 45.9 | 45.9 | 45.9 | 45.8 | 45.8 | 45.8 | 45.8 | 45.8 | 45.8 | 45.248 | 46.399 | 46.399
1A2f_Non-metallic_minerals | Lime production - non decarbonising | Coal | 28.2 | 28.2 | 28.2 | 29.5 | 31.4 | 27.1 | 27.4172 | 27.0411 | 26.6279 | 26.7036 | 27 | 27 | 27 | 27.8947 | 27.8947 | 27.6288 | 27.6412 | 27.6412 | 27.6412 | 27.6412 | 27.6412 | 27.6412 | 27.7019 | 27.7744 | 27.8947
1A2f_Non-metallic_minerals | Lime production - non decarbonising | Coke | 28.1 | 29.8 | 29.8 | 29.8 | 29.8 | 29.8 | 29.8 | 29.8 | 29.8 | 29.8 | 29.8 | 29.8 | 29.8 | 29.8 | 29.8 | 29.8 | 29.8 | 29.8 | 29.8 | 29.8 | 29.8 | 29.8 | 29.8 | 29.8 | 29.8
1A2f_Non-metallic_minerals | Lime production - non decarbonising | Natural gas | 0.1055 | 0.1055 | 0.1055 | 0.1055 | 0.1055 | 0.1055 | 0.1055 | 0.1055 | 0.1055 | 0.1055 | 0.1055 | 0.1055 | 0.1055 | 0.1055 | 0.1055 | 0.1055 | 0.1055 | 0.1055 | 0.1055 | 0.1055 | 0.1055 | 0.1055 | 0.1055 | 0.1055 | 0.1055
1A2f_Non-metallic_minerals | Other industrial combustion | Scrap tyres | 31 | 31 | 31 | 31 | 31 | 31 | 31 | 31 | 31 | 31 | 31 | 31 | 31 | 31 | 31 | 31 | 31 | 31 | 31 | 31 | 31 | 32 | 32 | 32 | 32
1A2gvii_Off-road_vehicles_and_other_machinery | Industrial off-road mobile machinery | DERV | 45.4 | 45.4 | 45.4 | 45.4 | 45.4 | 45.4 | 45.4 | 45.4 | 45.5 | 45.6 | 45.6 | 45.6 | 45.6 | 45.6 | 45.6 | 45.7665 | 45.7362 | 45.6333 | 45.6333 | 45.685 | 45.6437 | 45.6708 | 45.683 | 45.6536 | 45.6616
1A2gvii_Off-road_vehicles_and_other_machinery | Industrial off-road mobile machinery | Gas oil | 45.4 | 45.4 | 45.4 | 45.4 | 45.4 | 45.4 | 45.4 | 45.4 | 45.5 | 45.6 | 45.6 | 45.6 | 45.6 | 45.6 | 45.6 | 45.7 | 45.6 | 45.3 | 45.286 | 45.286 | 45.286 | 45.286 | 45.286 | 45.286 | 45.286
1A2gvii_Off-road_vehicles_and_other_machinery | Industrial off-road mobile machinery | Petrol | 47 | 47 | 47 | 47 | 47 | 47 | 47 | 47 | 47 | 47.1 | 47 | 47.1 | 47.1 | 47.1 | 47.1 | 47 | 47.1 | 47.1 | 47.0931 | 47.0971 | 47.09 | 47.1034 | 47.1443 | 47.1417 | 47.1435
1A2gviii_Other_manufacturing_industries_and_construction | Autogeneration - exported to grid | Natural gas | 0.1055 | 0.1055 | 0.1055 | 0.1055 | 0.1055 | 0.1055 | 0.1055 | 0.1055 | 0.1055 | 0.1055 | 0.1055 | 0.1055 | 0.1055 | 0.1055 | 0.1055 | 0.1055 | 0.1055 | 0.1055 | 0.1055 | 0.1055 | 0.1055 | 0.1055 | 0.1055 | 0.1055 | 0.1055
1A2gviii_Other_manufacturing_industries_and_construction | Autogenerators | Biogas | 0.1055 | 0.1055 | 0.1055 | 0.1055 | 0.1055 | 0.1055 | 0.1055 | 0.1055 | 0.1055 | 0.1055 | 0.1055 | 0.1055 | 0.1055 | 0.1055 | 0.1055 | 0.1055 | 0.1055 | 0.1055 | 0.1055 | 0.1055 | 0.1055 | 0.1055 | 0.1055 | 0.1055 | 0.1055
1A2gviii_Other_manufacturing_industries_and_construction | Autogenerators | Biomass | 14.0333 | 14.0333 | 14.0333 | 14.0333 | 14.0333 | 14.0333 | 14.0333 | 14.0333 | 14.0333 | 14.0333 | 14.0333 | 14.0333 | 14.0333 | 14.0333 | 14.0333 | 14.0333 | 14.0333 | 14.0333 | 14.0333 | 14.0333 | 14.0333 | 14.0333 | 14.0333 | 14.0333 | 14.0333
1A2gviii_Other_manufacturing_industries_and_construction | Autogenerators | Fuel oil | 43.2 | 43.2 | 43.2 | 43.2 | 43.2 | 43.2 | 43.2 | 43.3 | 43.2 | 43.2 | 43.1 | 43.5 | 43.4 | 43.6 | 43.5 | 43.5 | 43.3 | 43.6 | 43.5881 | 43.456 | 43.32 | 43.3071 | 43.3161 | 43.2978 | 43.3507
1A2gviii_Other_manufacturing_industries_and_construction | Autogenerators | Natural gas | 0.1055 | 0.1055 | 0.1055 | 0.1055 | 0.1055 | 0.1055 | 0.1055 | 0.1055 | 0.1055 | 0.1055 | 0.1055 | 0.1055 | 0.1055 | 0.1055 | 0.1055 | 0.1055 | 0.1055 | 0.1055 | 0.1055 | 0.1055 | 0.1055 | 0.1055 | 0.1055 | 0.1055 | 0.1055
1A2gviii_Other_manufacturing_industries_and_construction | Other industrial combustion | Biomass | 14.0333 | 14.0333 | 14.0333 | 14.0333 | 14.0333 | 14.0333 | 14.0333 | 14.0333 | 14.0333 | 14.0333 | 14.0333 | 14.0333 | 14.0333 | 14.0333 | 14.0333 | 14.0333 | 14.0333 | 14.0333 | 14.0333 | 14.0333 | 14.0333 | 14.0333 | 14.0333 | 14.0333 | 14.0333
1A2gviii_Other_manufacturing_industries_and_construction | Other industrial combustion | Burning oil | 46.2 | 46.2 | 46.2 | 46.2 | 46.2 | 46.2 | 46.2 | 46.2 | 46.2 | 46.2 | 46.2 | 46.2 | 46.2 | 46.2 | 46.2 | 46.2 | 46.2 | 46.2 | 46.1598 | 46.1649 | 46.1649 | 46.1883 | 46.1882 | 46.2136 | 46.1983
1A2gviii_Other_manufacturing_industries_and_construction | Other industrial combustion | Coal | 27.8 | 27.8 | 27.8 | 28.1 | 28.8 | 27.7 | 27.3 | 27 | 26.9 | 26.7 | 26.7 | 26.6 | 26.5 | 26.6 | 26.6 | 26.6 | 26.6 | 27.2 | 26.9622 | 27.4519 | 27.6873 | 26.8329 | 26.8414 | 26.826 | 26.7411
1A2gviii_Other_manufacturing_industries_and_construction | Other industrial combustion | Coke | 28.1 | 29.8 | 29.8 | 29.8 | 29.8 | 29.8 | 29.8 | 29.8 | 29.8 | 29.8 | 29.8 | 29.8 | 29.8 | 29.8 | 29.8 | 29.8 | 29.8 | 29.8 | 29.8 | 29.8 | 29.8 | 29.8 | 29.8 | 29.8 | 29.8
1A2gviii_Other_manufacturing_industries_and_construction | Other industrial combustion | Coke oven gas | 0.1055 | 0.1055 | 0.1055 | 0.1055 | 0.1055 | 0.1055 | 0.1055 | 0.1055 | 0.1055 | 0.1055 | 0.1055 | 0.1055 | 0.1055 | 0.1055 | 0.1055 | 0.1055 | 0.1055 | 0.1055 | 0.1055 | 0.1055 | 0.1055 | 0.1055 | 0.1055 | 0.1055 | 0.1055
1A2gviii_Other_manufacturing_industries_and_construction | Other industrial combustion | Colliery methane | 0.1055 | 0.1055 | 0.1055 | 0.1055 | 0.1055 | 0.1055 | 0.1055 | 0.1055 | 0.1055 | 0.1055 | 0.1055 | 0.1055 | 0.1055 | 0.1055 | 0.1055 | 0.1055 | 0.1055 | 0.1055 | 0.1055 | 0.1055 | 0.1055 | 0.1055 | 0.1055 | 0.1055 | 0.1055
1A2gviii_Other_manufacturing_industries_and_construction | Other industrial combustion | Fuel oil | 43.2 | 43.2 | 43.2 | 43.2 | 43.2 | 43.2 | 43.2 | 43.3 | 43.2 | 43.2 | 43.1 | 43.5 | 43.4 | 43.6 | 43.5 | 43.5 | 43.3 | 43.6 | 43.5881 | 43.456 | 43.32 | 43.3071 | 43.3161 | 43.2978 | 43.3507
1A2gviii_Other_manufacturing_industries_and_construction | Other industrial combustion | Gas oil | 45.4 | 45.4 | 45.4 | 45.4 | 45.4 | 45.4 | 45.4 | 45.4 | 45.5 | 45.6 | 45.6 | 45.6 | 45.6 | 45.6 | 45.6 | 45.7 | 45.6 | 45.3 | 45.286 | 45.286 | 45.286 | 45.286 | 45.286 | 45.286 | 45.286
1A2gviii_Other_manufacturing_industries_and_construction | Other industrial combustion | Liquid bio-fuels | 41.04 | 41.04 | 41.04 | 41.04 | 41.04 | 41.04 | 41.04 | 41.04 | 41.04 | 41.04 | 41.04 | 41.04 | 41.04 | 41.04 | 41.04 | 41.04 | 41.04 | 41.04 | 41.04 | 41.04 | 41.04 | 41.04 | 41.04 | 41.04 | 41.04
1A2gviii_Other_manufacturing_industries_and_construction | Other industrial combustion | LPG | 0.1055 | 0.1055 | 0.1055 | 0.1055 | 0.1055 | 0.1055 | 0.1055 | 0.1055 | 0.1055 | 0.1055 | 0.1055 | 0.1055 | 0.1055 | 0.1055 | 0.1055 | 0.1055 | 0.1055 | 0.1055 | 0.1055 | 0.1055 | 0.1055 | 0.1055 | 0.1055 | 0.1055 | 0.1055
1A2gviii_Other_manufacturing_industries_and_construction | Other industrial combustion | Meat & bone-meal | 20 | 20 | 20 | 20 | 20 | 20 | 20 | 20 | 20 | 20 | 20 | 20 | 20 | 20 | 20 | 20 | 20 | 20 | 20 | 20 | 20 | 20 | 20 | 20 | 20
1A2gviii_Other_manufacturing_industries_and_construction | Other industrial combustion | Natural gas | 0.1055 | 0.1055 | 0.1055 | 0.1055 | 0.1055 | 0.1055 | 0.1055 | 0.1055 | 0.1055 | 0.1055 | 0.1055 | 0.1055 | 0.1055 | 0.1055 | 0.1055 | 0.1055 | 0.1055 | 0.1055 | 0.1055 | 0.1055 | 0.1055 | 0.1055 | 0.1055 | 0.1055 | 0.1055
1A2gviii_Other_manufacturing_industries_and_construction | Other industrial combustion | OPG | 0.1055 | 0.1055 | 0.1055 | 0.1055 | 0.1055 | 0.1055 | 0.1055 | 0.1055 | 0.1055 | 0.1055 | 0.1055 | 0.1055 | 0.1055 | 0.1055 | 0.1055 | 0.1055 | 0.1055 | 0.1055 | 0.1055 | 0.1055 | 0.1055 | 0.1055 | 0.1055 | 0.1055 | 0.1055
1A2gviii_Other_manufacturing_industries_and_construction | Other industrial combustion | Petroleum coke | 35.8 | 35.8 | 35.8 | 35.8 | 35.8 | 35.8 | 35.8 | 35.8 | 35.8 | 35.8 | 35.8 | 35.8 | 35.8 | 35.8 | 35.8 | 35.8 | 35.8 | 35.8 | 35.76 | 35.76 | 35.76 | 35.76 | 35.76 | 35.76 | 35.76
1A2gviii_Other_manufacturing_industries_and_construction | Other industrial combustion | SSF | 27.6 | 27.8 | 27.8 | 27.9 | 27.9 | 27.9 | 30.2 | 30.4 | 30.7 | 30.9 | 30.8 | 30.6 | 30.9 | 31.1 | 31.8 | 32.5 | 32.5 | 32.5 | 32.569 | 29.8 | 29.8 | 29.8 | 29.8 | 29.8 | 29.8
1A2gviii_Other_manufacturing_industries_and_construction | Other industrial combustion | Town gas | 0.1055 | 0.1055 | 0.1055 | 0.1055 | 0.1055 | 0.1055 | 0.1055 | 0.1055 | 0.1055 | 0.1055 | 0.1055 | 0.1055 | 0.1055 | 0.1055 | 0.1055 | 0.1055 | 0.1055 | 0.1055 | 0.1055 | 0.1055 | 0.1055 | 0.1055 | 0.1055 | 0.1055 | 0.1055
1A2gviii_Other_manufacturing_industries_and_construction | Other industrial combustion | Waste oils | 45.4 | 45.4 | 45.4 | 45.4 | 45.4 | 45.4 | 45.4 | 45.4 | 45.5 | 45.6 | 45.6 | 45.6 | 45.6 | 45.6 | 45.6 | 45.7 | 45.6 | 45.3 | 45.286 | 45.286 | 45.286 | 45.286 | 45.286 | 45.286 | 45.286
1A2gviii_Other_manufacturing_industries_and_construction | Other industrial combustion | Waste solvent | 45.9 | 45.9 | 45.9 | 45.9 | 45.9 | 45.9 | 45.9 | 45.9 | 45.9 | 45.9 | 45.9 | 45.9 | 45.9 | 45.9 | 45.9 | 45.9 | 45.8 | 45.8 | 45.8 | 45.8 | 45.8 | 45.8 | 45.248 | 46.399 | 46.399
1A2gviii_Other_manufacturing_industries_and_construction | Other industrial combustion | Wood | 18.6 | 18.6 | 18.6 | 18.6 | 18.6 | 18.6 | 18.6 | 18.6 | 18.6 | 18.6 | 18.6 | 18.6 | 18.6 | 18.6 | 18.6 | 18.6 | 18.6 | 18.6 | 18.6 | 18.6 | 18.6 | 18.6 | 18.6 | 18.6 | 18.6
1A2gviii_Other_manufacturing_industries_and_construction | Other industrial combustion | Wood (untreated) | 0 | 0 | 0 | 0 | 0 | 0 | 0 | 0 | 0 | 0 | 0 | 0 | 0 | 0 | 0 | 0 | 0 | 0 | 0 | 0 | 0 | 0 | 0 | 0 | 0
1A3a_Domestic_aviation | Aircraft - domestic cruise | Aviation spirit | 47.3 | 47.3 | 47.3 | 47.3 | 47.3 | 47.3 | 47.3 | 47.3 | 47.3 | 47.3 | 47.3 | 47.3 | 47.3 | 47.3 | 47.5 | 47.4 | 47.4 | 47.4 | 47.3852 | 47.4424 | 47.42 | 47.422 | 47.3595 | 47.3929 | 47.4025
1A3a_Domestic_aviation | Aircraft - domestic cruise | Aviation turbine fuel | 46.2 | 46.2 | 46.2 | 46.2 | 46.2 | 46.2 | 46.2 | 46.2 | 46.2 | 46.2 | 46.2 | 46.2 | 46.2 | 46.2 | 46.2 | 46.2 | 46.2 | 46.2 | 46.178 | 46.2012 | 46.19 | 46.2281 | 46.225 | 46.241 | 46.266
1A3a_Domestic_aviation | Aircraft - domestic take off and landing | Aviation spirit | 47.3 | 47.3 | 47.3 | 47.3 | 47.3 | 47.3 | 47.3 | 47.3 | 47.3 | 47.3 | 47.3 | 47.3 | 47.3 | 47.3 | 47.5 | 47.4 | 47.4 | 47.4 | 47.3852 | 47.4424 | 47.42 | 47.422 | 47.3595 | 47.3929 | 47.4025
1A3a_Domestic_aviation | Aircraft - domestic take off and landing | Aviation turbine fuel | 46.2 | 46.2 | 46.2 | 46.2 | 46.2 | 46.2 | 46.2 | 46.2 | 46.2 | 46.2 | 46.2 | 46.2 | 46.2 | 46.2 | 46.2 | 46.2 | 46.2 | 46.2 | 46.178 | 46.2012 | 46.19 | 46.2281 | 46.225 | 46.241 | 46.266
1A3a_Domestic_aviation | Aircraft between UK and CDs - Cruise | Aviation spirit | 47.3 | 47.3 | 47.3 | 47.3 | 47.3 | 47.3 | 47.3 | 47.3 | 47.3 | 47.3 | 47.3 | 47.3 | 47.3 | 47.3 | 47.5 | 47.4 | 47.4 | 47.4 | 47.3852 | 47.4424 | 47.42 | 47.422 | 47.3595 | 47.3929 | 47.4025
1A3a_Domestic_aviation | Aircraft between UK and CDs - Cruise | Aviation turbine fuel | 46.2 | 46.2 | 46.2 | 46.2 | 46.2 | 46.2 | 46.2 | 46.2 | 46.2 | 46.2 | 46.2 | 46.2 | 46.2 | 46.2 | 46.2 | 46.2 | 46.2 | 46.2 | 46.178 | 46.2012 | 46.19 | 46.2281 | 46.225 | 46.241 | 46.266
1A3a_Domestic_aviation | Aircraft between UK and CDs - TOL | Aviation spirit | 47.3 | 47.3 | 47.3 | 47.3 | 47.3 | 47.3 | 47.3 | 47.3 | 47.3 | 47.3 | 47.3 | 47.3 | 47.3 | 47.3 | 47.5 | 47.4 | 47.4 | 47.4 | 47.3852 | 47.4424 | 47.42 | 47.422 | 47.3595 | 47.3929 | 47.4025
1A3a_Domestic_aviation | Aircraft between UK and CDs - TOL | Aviation turbine fuel | 46.2 | 46.2 | 46.2 | 46.2 | 46.2 | 46.2 | 46.2 | 46.2 | 46.2 | 46.2 | 46.2 | 46.2 | 46.2 | 46.2 | 46.2 | 46.2 | 46.2 | 46.2 | 46.178 | 46.2012 | 46.19 | 46.2281 | 46.225 | 46.241 | 46.266
1A3a_Domestic_aviation | Aircraft between UK and Gibraltar - Cruise | Aviation spirit | 47.3 | 47.3 | 47.3 | 47.3 | 47.3 | 47.3 | 47.3 | 47.3 | 47.3 | 47.3 | 47.3 | 47.3 | 47.3 | 47.3 | 47.5 | 47.4 | 47.4 | 47.4 | 47.3852 | 47.4424 | 47.42 | 47.422 | 47.3595 | 47.3929 | 47.4025
1A3a_Domestic_aviation | Aircraft between UK and Gibraltar - Cruise | Aviation turbine fuel | 46.2 | 46.2 | 46.2 | 46.2 | 46.2 | 46.2 | 46.2 | 46.2 | 46.2 | 46.2 | 46.2 | 46.2 | 46.2 | 46.2 | 46.2 | 46.2 | 46.2 | 46.2 | 46.178 | 46.2012 | 46.19 | 46.2281 | 46.225 | 46.241 | 46.266
1A3a_Domestic_aviation | Aircraft between UK and Gibraltar - TOL | Aviation spirit | 47.3 | 47.3 | 47.3 | 47.3 | 47.3 | 47.3 | 47.3 | 47.3 | 47.3 | 47.3 | 47.3 | 47.3 | 47.3 | 47.3 | 47.5 | 47.4 | 47.4 | 47.4 | 47.3852 | 47.4424 | 47.42 | 47.422 | 47.3595 | 47.3929 | 47.4025
1A3a_Domestic_aviation | Aircraft between UK and Gibraltar - TOL | Aviation turbine fuel | 46.2 | 46.2 | 46.2 | 46.2 | 46.2 | 46.2 | 46.2 | 46.2 | 46.2 | 46.2 | 46.2 | 46.2 | 46.2 | 46.2 | 46.2 | 46.2 | 46.2 | 46.2 | 46.178 | 46.2012 | 46.19 | 46.2281 | 46.225 | 46.241 | 46.266
1A3a_Domestic_aviation | Aircraft between UK and other Ots (excl Gib.) - Cruise | Aviation spirit | 47.3 | 47.3 | 47.3 | 47.3 | 47.3 | 47.3 | 47.3 | 47.3 | 47.3 | 47.3 | 47.3 | 47.3 | 47.3 | 47.3 | 47.5 | 47.4 | 47.4 | 47.4 | 47.3852 | 47.4424 | 47.42 | 47.422 | 47.3595 | 47.3929 | 47.4025
1A3a_Domestic_aviation | Aircraft between UK and other Ots (excl Gib.) - Cruise | Aviation turbine fuel | 46.2 | 46.2 | 46.2 | 46.2 | 46.2 | 46.2 | 46.2 | 46.2 | 46.2 | 46.2 | 46.2 | 46.2 | 46.2 | 46.2 | 46.2 | 46.2 | 46.2 | 46.2 | 46.178 | 46.2012 | 46.19 | 46.2281 | 46.225 | 46.241 | 46.266
1A3a_Domestic_aviation | Aircraft between UK and other OTs (excl Gib.) - TOL | Aviation spirit | 47.3 | 47.3 | 47.3 | 47.3 | 47.3 | 47.3 | 47.3 | 47.3 | 47.3 | 47.3 | 47.3 | 47.3 | 47.3 | 47.3 | 47.5 | 47.4 | 47.4 | 47.4 | 47.3852 | 47.4424 | 47.42 | 47.422 | 47.3595 | 47.3929 | 47.4025
1A3a_Domestic_aviation | Aircraft between UK and other OTs (excl Gib.) - TOL | Aviation turbine fuel | 46.2 | 46.2 | 46.2 | 46.2 | 46.2 | 46.2 | 46.2 | 46.2 | 46.2 | 46.2 | 46.2 | 46.2 | 46.2 | 46.2 | 46.2 | 46.2 | 46.2 | 46.2 | 46.178 | 46.2012 | 46.19 | 46.2281 | 46.225 | 46.241 | 46.266
1A3bi_Cars | Road transport - cars - motorway driving | DERV | 45.4 | 45.4 | 45.4 | 45.4 | 45.4 | 45.4 | 45.4 | 45.4 | 45.5 | 45.6 | 45.6 | 45.6 | 45.6 | 45.6 | 45.6 | 45.7665 | 45.7362 | 45.6333 | 45.6333 | 45.685 | 45.6437 | 45.6708 | 45.683 | 45.6536 | 45.6616
1A3bi_Cars | Road transport - cars - motorway driving | Petrol | 47 | 47 | 47 | 47 | 47 | 47 | 47 | 47 | 47 | 47.1 | 47 | 47.1 | 47.1 | 47.1 | 47.1 | 47 | 47.1 | 47.1 | 47.0931 | 47.0971 | 47.09 | 47.1034 | 47.1443 | 47.1417 | 47.1435
1A3bi_Cars | Road transport - cars - rural driving | DERV | 45.4 | 45.4 | 45.4 | 45.4 | 45.4 | 45.4 | 45.4 | 45.4 | 45.5 | 45.6 | 45.6 | 45.6 | 45.6 | 45.6 | 45.6 | 45.7665 | 45.7362 | 45.6333 | 45.6333 | 45.685 | 45.6437 | 45.6708 | 45.683 | 45.6536 | 45.6616
1A3bi_Cars | Road transport - cars - rural driving | Petrol | 47 | 47 | 47 | 47 | 47 | 47 | 47 | 47 | 47 | 47.1 | 47 | 47.1 | 47.1 | 47.1 | 47.1 | 47 | 47.1 | 47.1 | 47.0931 | 47.0971 | 47.09 | 47.1034 | 47.1443 | 47.1417 | 47.1435
1A3bi_Cars | Road transport - cars - urban driving | DERV | 45.4 | 45.4 | 45.4 | 45.4 | 45.4 | 45.4 | 45.4 | 45.4 | 45.5 | 45.6 | 45.6 | 45.6 | 45.6 | 45.6 | 45.6 | 45.7665 | 45.7362 | 45.6333 | 45.6333 | 45.685 | 45.6437 | 45.6708 | 45.683 | 45.6536 | 45.6616
1A3bi_Cars | Road transport - cars - urban driving | Petrol | 47 | 47 | 47 | 47 | 47 | 47 | 47 | 47 | 47 | 47.1 | 47 | 47.1 | 47.1 | 47.1 | 47.1 | 47 | 47.1 | 47.1 | 47.0931 | 47.0971 | 47.09 | 47.1034 | 47.1443 | 47.1417 | 47.1435
1A3bi_Cars | Road transport - cars non catalyst - motorway driving | Petrol | 47 | 47 | 47 | 47 | 47 | 47 | 47 | 47 | 47 | 47.1 | 47 | 47.1 | 47.1 | 47.1 | 47.1 | 47 | 47.1 | 47.1 | 47.0931 | 47.0971 | 47.09 | 47.1034 | 47.1443 | 47.1417 | 47.1435
1A3bi_Cars | Road transport - cars non catalyst - rural driving | Petrol | 47 | 47 | 47 | 47 | 47 | 47 | 47 | 47 | 47 | 47.1 | 47 | 47.1 | 47.1 | 47.1 | 47.1 | 47 | 47.1 | 47.1 | 47.0931 | 47.0971 | 47.09 | 47.1034 | 47.1443 | 47.1417 | 47.1435
1A3bi_Cars | Road transport - cars non catalyst - urban driving | Petrol | 47 | 47 | 47 | 47 | 47 | 47 | 47 | 47 | 47 | 47.1 | 47 | 47.1 | 47.1 | 47.1 | 47.1 | 47 | 47.1 | 47.1 | 47.0931 | 47.0971 | 47.09 | 47.1034 | 47.1443 | 47.1417 | 47.1435
1A3bii_Light_duty_trucks | Road transport - LGVs - motorway driving | DERV | 45.4 | 45.4 | 45.4 | 45.4 | 45.4 | 45.4 | 45.4 | 45.4 | 45.5 | 45.6 | 45.6 | 45.6 | 45.6 | 45.6 | 45.6 | 45.7665 | 45.7362 | 45.6333 | 45.6333 | 45.685 | 45.6437 | 45.6708 | 45.683 | 45.6536 | 45.6616
1A3bii_Light_duty_trucks | Road transport - LGVs - motorway driving | Petrol | 47 | 47 | 47 | 47 | 47 | 47 | 47 | 47 | 47 | 47.1 | 47 | 47.1 | 47.1 | 47.1 | 47.1 | 47 | 47.1 | 47.1 | 47.0931 | 47.0971 | 47.09 | 47.1034 | 47.1443 | 47.1417 | 47.1435
1A3bii_Light_duty_trucks | Road transport - LGVs - rural driving | DERV | 45.4 | 45.4 | 45.4 | 45.4 | 45.4 | 45.4 | 45.4 | 45.4 | 45.5 | 45.6 | 45.6 | 45.6 | 45.6 | 45.6 | 45.6 | 45.7665 | 45.7362 | 45.6333 | 45.6333 | 45.685 | 45.6437 | 45.6708 | 45.683 | 45.6536 | 45.6616
1A3bii_Light_duty_trucks | Road transport - LGVs - rural driving | Petrol | 47 | 47 | 47 | 47 | 47 | 47 | 47 | 47 | 47 | 47.1 | 47 | 47.1 | 47.1 | 47.1 | 47.1 | 47 | 47.1 | 47.1 | 47.0931 | 47.0971 | 47.09 | 47.1034 | 47.1443 | 47.1417 | 47.1435
1A3bii_Light_duty_trucks | Road transport - LGVs - urban driving | DERV | 45.4 | 45.4 | 45.4 | 45.4 | 45.4 | 45.4 | 45.4 | 45.4 | 45.5 | 45.6 | 45.6 | 45.6 | 45.6 | 45.6 | 45.6 | 45.7665 | 45.7362 | 45.6333 | 45.6333 | 45.685 | 45.6437 | 45.6708 | 45.683 | 45.6536 | 45.6616
1A3bii_Light_duty_trucks | Road transport - LGVs - urban driving | Petrol | 47 | 47 | 47 | 47 | 47 | 47 | 47 | 47 | 47 | 47.1 | 47 | 47.1 | 47.1 | 47.1 | 47.1 | 47 | 47.1 | 47.1 | 47.0931 | 47.0971 | 47.09 | 47.1034 | 47.1443 | 47.1417 | 47.1435
1A3bii_Light_duty_trucks | Road transport - LGVs non catalyst - motorway driving | Petrol | 47 | 47 | 47 | 47 | 47 | 47 | 47 | 47 | 47 | 47.1 | 47 | 47.1 | 47.1 | 47.1 | 47.1 | 47 | 47.1 | 47.1 | 47.0931 | 47.0971 | 47.09 | 47.1034 | 47.1443 | 47.1417 | 47.1435
1A3bii_Light_duty_trucks | Road transport - LGVs non catalyst - rural driving | Petrol | 47 | 47 | 47 | 47 | 47 | 47 | 47 | 47 | 47 | 47.1 | 47 | 47.1 | 47.1 | 47.1 | 47.1 | 47 | 47.1 | 47.1 | 47.0931 | 47.0971 | 47.09 | 47.1034 | 47.1443 | 47.1417 | 47.1435
1A3bii_Light_duty_trucks | Road transport - LGVs non catalyst - urban driving | Petrol | 47 | 47 | 47 | 47 | 47 | 47 | 47 | 47 | 47 | 47.1 | 47 | 47.1 | 47.1 | 47.1 | 47.1 | 47 | 47.1 | 47.1 | 47.0931 | 47.0971 | 47.09 | 47.1034 | 47.1443 | 47.1417 | 47.1435
1A3biii_Heavy_duty_trucks_and_buses | Road transport - buses and coaches - motorway driving | DERV | 45.4 | 45.4 | 45.4 | 45.4 | 45.4 | 45.4 | 45.4 | 45.4 | 45.5 | 45.6 | 45.6 | 45.6 | 45.6 | 45.6 | 45.6 | 45.7665 | 45.7362 | 45.6333 | 45.6333 | 45.685 | 45.6437 | 45.6708 | 45.683 | 45.6536 | 45.6616
1A3biii_Heavy_duty_trucks_and_buses | Road transport - buses and coaches - rural driving | DERV | 45.4 | 45.4 | 45.4 | 45.4 | 45.4 | 45.4 | 45.4 | 45.4 | 45.5 | 45.6 | 45.6 | 45.6 | 45.6 | 45.6 | 45.6 | 45.7665 | 45.7362 | 45.6333 | 45.6333 | 45.685 | 45.6437 | 45.6708 | 45.683 | 45.6536 | 45.6616
1A3biii_Heavy_duty_trucks_and_buses | Road transport - buses and coaches - urban driving | DERV | 45.4 | 45.4 | 45.4 | 45.4 | 45.4 | 45.4 | 45.4 | 45.4 | 45.5 | 45.6 | 45.6 | 45.6 | 45.6 | 45.6 | 45.6 | 45.7665 | 45.7362 | 45.6333 | 45.6333 | 45.685 | 45.6437 | 45.6708 | 45.683 | 45.6536 | 45.6616
1A3biii_Heavy_duty_trucks_and_buses | Road transport - HGV articulated - motorway driving | DERV | 45.4 | 45.4 | 45.4 | 45.4 | 45.4 | 45.4 | 45.4 | 45.4 | 45.5 | 45.6 | 45.6 | 45.6 | 45.6 | 45.6 | 45.6 | 45.7665 | 45.7362 | 45.6333 | 45.6333 | 45.685 | 45.6437 | 45.6708 | 45.683 | 45.6536 | 45.6616
1A3biii_Heavy_duty_trucks_and_buses | Road transport - HGV articulated - rural driving | DERV | 45.4 | 45.4 | 45.4 | 45.4 | 45.4 | 45.4 | 45.4 | 45.4 | 45.5 | 45.6 | 45.6 | 45.6 | 45.6 | 45.6 | 45.6 | 45.7665 | 45.7362 | 45.6333 | 45.6333 | 45.685 | 45.6437 | 45.6708 | 45.683 | 45.6536 | 45.6616
1A3biii_Heavy_duty_trucks_and_buses | Road transport - HGV articulated - urban driving | DERV | 45.4 | 45.4 | 45.4 | 45.4 | 45.4 | 45.4 | 45.4 | 45.4 | 45.5 | 45.6 | 45.6 | 45.6 | 45.6 | 45.6 | 45.6 | 45.7665 | 45.7362 | 45.6333 | 45.6333 | 45.685 | 45.6437 | 45.6708 | 45.683 | 45.6536 | 45.6616
1A3biii_Heavy_duty_trucks_and_buses | Road transport - HGV rigid - motorway driving | DERV | 45.4 | 45.4 | 45.4 | 45.4 | 45.4 | 45.4 | 45.4 | 45.4 | 45.5 | 45.6 | 45.6 | 45.6 | 45.6 | 45.6 | 45.6 | 45.7665 | 45.7362 | 45.6333 | 45.6333 | 45.685 | 45.6437 | 45.6708 | 45.683 | 45.6536 | 45.6616
1A3biii_Heavy_duty_trucks_and_buses | Road transport - HGV rigid - rural driving | DERV | 45.4 | 45.4 | 45.4 | 45.4 | 45.4 | 45.4 | 45.4 | 45.4 | 45.5 | 45.6 | 45.6 | 45.6 | 45.6 | 45.6 | 45.6 | 45.7665 | 45.7362 | 45.6333 | 45.6333 | 45.685 | 45.6437 | 45.6708 | 45.683 | 45.6536 | 45.6616
1A3biii_Heavy_duty_trucks_and_buses | Road transport - HGV rigid - urban driving | DERV | 45.4 | 45.4 | 45.4 | 45.4 | 45.4 | 45.4 | 45.4 | 45.4 | 45.5 | 45.6 | 45.6 | 45.6 | 45.6 | 45.6 | 45.6 | 45.7665 | 45.7362 | 45.6333 | 45.6333 | 45.685 | 45.6437 | 45.6708 | 45.683 | 45.6536 | 45.6616
1A3biv_Motorcycles | Road transport - mopeds (<50cc 2st) - urban driving | Petrol | 47 | 47 | 47 | 47 | 47 | 47 | 47 | 47 | 47 | 47.1 | 47 | 47.1 | 47.1 | 47.1 | 47.1 | 47 | 47.1 | 47.1 | 47.0931 | 47.0971 | 47.09 | 47.1034 | 47.1443 | 47.1417 | 47.1435
1A3biv_Motorcycles | Road transport - motorcycle (>50cc 2st) - rural driving | Petrol | 47 | 47 | 47 | 47 | 47 | 47 | 47 | 47 | 47 | 47.1 | 47 | 47.1 | 47.1 | 47.1 | 47.1 | 47 | 47.1 | 47.1 | 47.0931 | 47.0971 | 47.09 | 47.1034 | 47.1443 | 47.1417 | 47.1435
1A3biv_Motorcycles | Road transport - motorcycle (>50cc 2st) - urban driving | Petrol | 47 | 47 | 47 | 47 | 47 | 47 | 47 | 47 | 47 | 47.1 | 47 | 47.1 | 47.1 | 47.1 | 47.1 | 47 | 47.1 | 47.1 | 47.0931 | 47.0971 | 47.09 | 47.1034 | 47.1443 | 47.1417 | 47.1435
1A3biv_Motorcycles | Road transport - motorcycle (>50cc 4st) - motorway driving | Petrol | 47 | 47 | 47 | 47 | 47 | 47 | 47 | 47 | 47 | 47.1 | 47 | 47.1 | 47.1 | 47.1 | 47.1 | 47 | 47.1 | 47.1 | 47.0931 | 47.0971 | 47.09 | 47.1034 | 47.1443 | 47.1417 | 47.1435
1A3biv_Motorcycles | Road transport - motorcycle (>50cc 4st) - rural driving | Petrol | 47 | 47 | 47 | 47 | 47 | 47 | 47 | 47 | 47 | 47.1 | 47 | 47.1 | 47.1 | 47.1 | 47.1 | 47 | 47.1 | 47.1 | 47.0931 | 47.0971 | 47.09 | 47.1034 | 47.1443 | 47.1417 | 47.1435
1A3biv_Motorcycles | Road transport - motorcycle (>50cc 4st) - urban driving | Petrol | 47 | 47 | 47 | 47 | 47 | 47 | 47 | 47 | 47 | 47.1 | 47 | 47.1 | 47.1 | 47.1 | 47.1 | 47 | 47.1 | 47.1 | 47.0931 | 47.0971 | 47.09 | 47.1034 | 47.1443 | 47.1417 | 47.1435
1A3bv_Other_road_transport | Road transport - all vehicles biofuels use | Biodiesel | 41.04 | 41.04 | 41.04 | 41.04 | 41.04 | 41.04 | 41.04 | 41.04 | 41.04 | 41.04 | 41.04 | 41.04 | 41.04 | 41.04 | 41.04 | 41.04 | 41.04 | 41.04 | 41.04 | 41.04 | 41.04 | 41.04 | 41.04 | 41.04 | 41.04
1A3bv_Other_road_transport | Road transport - all vehicles biofuels use | Bioethanol | 29.25 | 29.25 | 29.25 | 29.25 | 29.25 | 29.25 | 29.25 | 29.25 | 29.25 | 29.25 | 29.25 | 29.25 | 29.25 | 29.25 | 29.25 | 29.25 | 29.25 | 29.25 | 29.25 | 29.25 | 29.25 | 29.25 | 29.25 | 29.25 | 29.25
1A3bv_Other_road_transport | Road transport - all vehicles LPG use | LPG | 0.1055 | 0.1055 | 0.1055 | 0.1055 | 0.1055 | 0.1055 | 0.1055 | 0.1055 | 0.1055 | 0.1055 | 0.1055 | 0.1055 | 0.1055 | 0.1055 | 0.1055 | 0.1055 | 0.1055 | 0.1055 | 0.1055 | 0.1055 | 0.1055 | 0.1055 | 0.1055 | 0.1055 | 0.1055
1A3bv_Other_road_transport | Road transport - all vehicles LRP use | Lead replacement petrol | 0 | 0 | 0 | 0 | 0 | 0 | 0 | 0 | 0 | 0 | 0 | 0 | 0 | 0 | 0 | 0 | 0 | 0 | 0 | 0 | 0 | 0 | 0 | 0 | 0
1A3c_Railways | Rail - coal | Coal | 27.5 | 27.5 | 27.5 | 28.7 | 28.8 | 28.9 | 30.4 | 29.3 | 29.2 | 25.3 | 29.2 | 29.2 | 30.1 | 29.6 | 29.8 | 29.1 | 30.1224 | 29.3189 | 29.315 | 26.392 | 25.5344 | 26.3994 | 26.3459 | 26.3392 | 26.3795
1A3c_Railways | Railways - freight | Gas oil | 45.4 | 45.4 | 45.4 | 45.4 | 45.4 | 45.4 | 45.4 | 45.4 | 45.5 | 45.6 | 45.6 | 45.6 | 45.6 | 45.6 | 45.6 | 45.7 | 45.6 | 45.3 | 45.286 | 45.286 | 45.286 | 45.286 | 45.286 | 45.286 | 45.286
1A3c_Railways | Railways - intercity | Gas oil | 45.4 | 45.4 | 45.4 | 45.4 | 45.4 | 45.4 | 45.4 | 45.4 | 45.5 | 45.6 | 45.6 | 45.6 | 45.6 | 45.6 | 45.6 | 45.7 | 45.6 | 45.3 | 45.286 | 45.286 | 45.286 | 45.286 | 45.286 | 45.286 | 45.286
1A3c_Railways | Railways - regional | Gas oil | 45.4 | 45.4 | 45.4 | 45.4 | 45.4 | 45.4 | 45.4 | 45.4 | 45.5 | 45.6 | 45.6 | 45.6 | 45.6 | 45.6 | 45.6 | 45.7 | 45.6 | 45.3 | 45.286 | 45.286 | 45.286 | 45.286 | 45.286 | 45.286 | 45.286
1A3d_Domestic_navigation | Inland goods-carrying vessels | DERV | 45.4 | 45.4 | 45.4 | 45.4 | 45.4 | 45.4 | 45.4 | 45.4 | 45.5 | 45.6 | 45.6 | 45.6 | 45.6 | 45.6 | 45.6 | 45.7665 | 45.7362 | 45.6333 | 45.6333 | 45.685 | 45.6437 | 45.6708 | 45.683 | 45.6536 | 45.6616
1A3d_Domestic_navigation | Inland goods-carrying vessels | Gas oil | 45.4 | 45.4 | 45.4 | 45.4 | 45.4 | 45.4 | 45.4 | 45.4 | 45.5 | 45.6 | 45.6 | 45.6 | 45.6 | 45.6 | 45.6 | 45.7 | 45.6 | 45.3 | 45.286 | 45.286 | 45.286 | 45.286 | 45.286 | 45.286 | 45.286
1A3d_Domestic_navigation | Inland goods-carrying vessels | Petrol | 47 | 47 | 47 | 47 | 47 | 47 | 47 | 47 | 47 | 47.1 | 47 | 47.1 | 47.1 | 47.1 | 47.1 | 47 | 47.1 | 47.1 | 47.0931 | 47.0971 | 47.09 | 47.1034 | 47.1443 | 47.1417 | 47.1435
1A3d_Domestic_navigation | Motorboats / workboats (e.g. canal boats, dredgers, service boats, tourist boats, river boats) | DERV | 45.4 | 45.4 | 45.4 | 45.4 | 45.4 | 45.4 | 45.4 | 45.4 | 45.5 | 45.6 | 45.6 | 45.6 | 45.6 | 45.6 | 45.6 | 45.7665 | 45.7362 | 45.6333 | 45.6333 | 45.685 | 45.6437 | 45.6708 | 45.683 | 45.6536 | 45.6616
1A3d_Domestic_navigation | Motorboats / workboats (e.g. canal boats, dredgers, service boats, tourist boats, river boats) | Gas oil | 45.4 | 45.4 | 45.4 | 45.4 | 45.4 | 45.4 | 45.4 | 45.4 | 45.5 | 45.6 | 45.6 | 45.6 | 45.6 | 45.6 | 45.6 | 45.7 | 45.6 | 45.3 | 45.286 | 45.286 | 45.286 | 45.286 | 45.286 | 45.286 | 45.286
1A3d_Domestic_navigation | Motorboats / workboats (e.g. canal boats, dredgers, service boats, tourist boats, river boats) | Petrol | 47 | 47 | 47 | 47 | 47 | 47 | 47 | 47 | 47 | 47.1 | 47 | 47.1 | 47.1 | 47.1 | 47.1 | 47 | 47.1 | 47.1 | 47.0931 | 47.0971 | 47.09 | 47.1034 | 47.1443 | 47.1417 | 47.1435
1A3d_Domestic_navigation | Personal watercraft e.g. jet ski | DERV | 45.4 | 45.4 | 45.4 | 45.4 | 45.4 | 45.4 | 45.4 | 45.4 | 45.5 | 45.6 | 45.6 | 45.6 | 45.6 | 45.6 | 45.6 | 45.7665 | 45.7362 | 45.6333 | 45.6333 | 45.685 | 45.6437 | 45.6708 | 45.683 | 45.6536 | 45.6616
1A3d_Domestic_navigation | Personal watercraft e.g. jet ski | Gas oil | 45.4 | 45.4 | 45.4 | 45.4 | 45.4 | 45.4 | 45.4 | 45.4 | 45.5 | 45.6 | 45.6 | 45.6 | 45.6 | 45.6 | 45.6 | 45.7 | 45.6 | 45.3 | 45.286 | 45.286 | 45.286 | 45.286 | 45.286 | 45.286 | 45.286
1A3d_Domestic_navigation | Personal watercraft e.g. jet ski | Petrol | 47 | 47 | 47 | 47 | 47 | 47 | 47 | 47 | 47 | 47.1 | 47 | 47.1 | 47.1 | 47.1 | 47.1 | 47 | 47.1 | 47.1 | 47.0931 | 47.0971 | 47.09 | 47.1034 | 47.1443 | 47.1417 | 47.1435
1A3d_Domestic_navigation | Sailing boats with auxiliary engines | DERV | 45.4 | 45.4 | 45.4 | 45.4 | 45.4 | 45.4 | 45.4 | 45.4 | 45.5 | 45.6 | 45.6 | 45.6 | 45.6 | 45.6 | 45.6 | 45.7665 | 45.7362 | 45.6333 | 45.6333 | 45.685 | 45.6437 | 45.6708 | 45.683 | 45.6536 | 45.6616
1A3d_Domestic_navigation | Sailing boats with auxiliary engines | Gas oil | 45.4 | 45.4 | 45.4 | 45.4 | 45.4 | 45.4 | 45.4 | 45.4 | 45.5 | 45.6 | 45.6 | 45.6 | 45.6 | 45.6 | 45.6 | 45.7 | 45.6 | 45.3 | 45.286 | 45.286 | 45.286 | 45.286 | 45.286 | 45.286 | 45.286
1A3d_Domestic_navigation | Sailing boats with auxiliary engines | Petrol | 47 | 47 | 47 | 47 | 47 | 47 | 47 | 47 | 47 | 47.1 | 47 | 47.1 | 47.1 | 47.1 | 47.1 | 47 | 47.1 | 47.1 | 47.0931 | 47.0971 | 47.09 | 47.1034 | 47.1443 | 47.1417 | 47.1435
1A3d_Domestic_navigation | Shipping - coastal | Fuel oil | 43.2 | 43.2 | 43.2 | 43.2 | 43.2 | 43.2 | 43.2 | 43.3 | 43.2 | 43.2 | 43.1 | 43.5 | 43.4 | 43.6 | 43.5 | 43.5 | 43.3 | 43.6 | 43.5881 | 43.456 | 43.32 | 43.3071 | 43.3161 | 43.2978 | 43.3507
1A3d_Domestic_navigation | Shipping - coastal | Gas oil | 45.4 | 45.4 | 45.4 | 45.4 | 45.4 | 45.4 | 45.4 | 45.4 | 45.5 | 45.6 | 45.6 | 45.6 | 45.6 | 45.6 | 45.6 | 45.7 | 45.6 | 45.3 | 45.286 | 45.286 | 45.286 | 45.286 | 45.286 | 45.286 | 45.286
1A3d_Domestic_navigation | Shipping between UK and Gibraltar | Fuel oil | 43.2 | 43.2 | 43.2 | 43.2 | 43.2 | 43.2 | 43.2 | 43.3 | 43.2 | 43.2 | 43.1 | 43.5 | 43.4 | 43.6 | 43.5 | 43.5 | 43.3 | 43.6 | 43.5881 | 43.456 | 43.32 | 43.3071 | 43.3161 | 43.2978 | 43.3507
1A3d_Domestic_navigation | Shipping between UK and OTs (excl. Gib) | Fuel oil | 43.2 | 43.2 | 43.2 | 43.2 | 43.2 | 43.2 | 43.2 | 43.3 | 43.2 | 43.2 | 43.1 | 43.5 | 43.4 | 43.6 | 43.5 | 43.5 | 43.3 | 43.6 | 43.5881 | 43.456 | 43.32 | 43.3071 | 43.3161 | 43.2978 | 43.3507
1A3eii_Other_Transportation | Aircraft - support vehicles | Gas oil | 45.4 | 45.4 | 45.4 | 45.4 | 45.4 | 45.4 | 45.4 | 45.4 | 45.5 | 45.6 | 45.6 | 45.6 | 45.6 | 45.6 | 45.6 | 45.7 | 45.6 | 45.3 | 45.286 | 45.286 | 45.286 | 45.286 | 45.286 | 45.286 | 45.286
1A4ai_Commercial/Institutional | Miscellaneous industrial/commercial combustion | Coal | 27.5 | 27.5 | 27.5 | 28.7 | 28.8 | 28.9 | 30.4 | 29.3 | 29.2 | 25.3 | 29.2 | 29.2 | 30.1 | 29.6 | 29.8 | 29.1 | 30.1224 | 29.3189 | 29.315 | 26.392 | 25.5344 | 26.3994 | 26.3459 | 26.3392 | 26.3795
1A4ai_Commercial/Institutional | Miscellaneous industrial/commercial combustion | Coke | 28.1 | 29.8 | 29.8 | 29.8 | 29.8 | 29.8 | 29.8 | 29.8 | 29.8 | 29.8 | 29.8 | 29.8 | 29.8 | 29.8 | 29.8 | 29.8 | 29.8 | 29.8 | 29.8 | 29.8 | 29.8 | 29.8 | 29.8 | 29.8 | 29.8
1A4ai_Commercial/Institutional | Miscellaneous industrial/commercial combustion | Fuel oil | 43.2 | 43.2 | 43.2 | 43.2 | 43.2 | 43.2 | 43.2 | 43.3 | 43.2 | 43.2 | 43.1 | 43.5 | 43.4 | 43.6 | 43.5 | 43.5 | 43.3 | 43.6 | 43.5881 | 43.456 | 43.32 | 43.3071 | 43.3161 | 43.2978 | 43.3507
1A4ai_Commercial/Institutional | Miscellaneous industrial/commercial combustion | Gas oil | 45.4 | 45.4 | 45.4 | 45.4 | 45.4 | 45.4 | 45.4 | 45.4 | 45.5 | 45.6 | 45.6 | 45.6 | 45.6 | 45.6 | 45.6 | 45.7 | 45.6 | 45.3 | 45.286 | 45.286 | 45.286 | 45.286 | 45.286 | 45.286 | 45.286
1A4ai_Commercial/Institutional | Miscellaneous industrial/commercial combustion | LPG | 0.1055 | 0.1055 | 0.1055 | 0.1055 | 0.1055 | 0.1055 | 0.1055 | 0.1055 | 0.1055 | 0.1055 | 0.1055 | 0.1055 | 0.1055 | 0.1055 | 0.1055 | 0.1055 | 0.1055 | 0.1055 | 0.1055 | 0.1055 | 0.1055 | 0.1055 | 0.1055 | 0.1055 | 0.1055
1A4ai_Commercial/Institutional | Miscellaneous industrial/commercial combustion | Natural gas | 0.1055 | 0.1055 | 0.1055 | 0.1055 | 0.1055 | 0.1055 | 0.1055 | 0.1055 | 0.1055 | 0.1055 | 0.1055 | 0.1055 | 0.1055 | 0.1055 | 0.1055 | 0.1055 | 0.1055 | 0.1055 | 0.1055 | 0.1055 | 0.1055 | 0.1055 | 0.1055 | 0.1055 | 0.1055
1A4ai_Commercial/Institutional | Miscellaneous industrial/commercial combustion | SSF | 27.6 | 27.8 | 27.8 | 27.9 | 27.9 | 27.9 | 30.2 | 30.4 | 30.7 | 30.9 | 30.8 | 30.6 | 30.9 | 31.1 | 31.8 | 32.5 | 32.5 | 32.5 | 32.569 | 29.8 | 29.8 | 29.8 | 29.8 | 29.8 | 29.8
1A4ai_Commercial/Institutional | Miscellaneous industrial/commercial combustion | Town gas | 0.1055 | 0.1055 | 0.1055 | 0.1055 | 0.1055 | 0.1055 | 0.1055 | 0.1055 | 0.1055 | 0.1055 | 0.1055 | 0.1055 | 0.1055 | 0.1055 | 0.1055 | 0.1055 | 0.1055 | 0.1055 | 0.1055 | 0.1055 | 0.1055 | 0.1055 | 0.1055 | 0.1055 | 0.1055
1A4ai_Commercial/Institutional | Public sector combustion | Burning oil | 46.2 | 46.2 | 46.2 | 46.2 | 46.2 | 46.2 | 46.2 | 46.2 | 46.2 | 46.2 | 46.2 | 46.2 | 46.2 | 46.2 | 46.2 | 46.2 | 46.2 | 46.2 | 46.1598 | 46.1649 | 46.1649 | 46.1883 | 46.1882 | 46.2136 | 46.1983
1A4ai_Commercial/Institutional | Public sector combustion | Coal | 27.5 | 27.5 | 27.5 | 28.7 | 28.8 | 28.9 | 30.4 | 29.3 | 29.2 | 25.3 | 29.2 | 29.2 | 30.1 | 29.6 | 29.8 | 29.1 | 30.1224 | 29.3189 | 29.315 | 26.392 | 25.5344 | 26.3994 | 26.3459 | 26.3392 | 26.3795
1A4ai_Commercial/Institutional | Public sector combustion | Coke | 28.1 | 29.8 | 29.8 | 29.8 | 29.8 | 29.8 | 29.8 | 29.8 | 29.8 | 29.8 | 29.8 | 29.8 | 29.8 | 29.8 | 29.8 | 29.8 | 29.8 | 29.8 | 29.8 | 29.8 | 29.8 | 29.8 | 29.8 | 29.8 | 29.8
1A4ai_Commercial/Institutional | Public sector combustion | Fuel oil | 43.2 | 43.2 | 43.2 | 43.2 | 43.2 | 43.2 | 43.2 | 43.3 | 43.2 | 43.2 | 43.1 | 43.5 | 43.4 | 43.6 | 43.5 | 43.5 | 43.3 | 43.6 | 43.5881 | 43.456 | 43.32 | 43.3071 | 43.3161 | 43.2978 | 43.3507
1A4ai_Commercial/Institutional | Public sector combustion | Gas oil | 45.4 | 45.4 | 45.4 | 45.4 | 45.4 | 45.4 | 45.4 | 45.4 | 45.5 | 45.6 | 45.6 | 45.6 | 45.6 | 45.6 | 45.6 | 45.7 | 45.6 | 45.3 | 45.286 | 45.286 | 45.286 | 45.286 | 45.286 | 45.286 | 45.286
1A4ai_Commercial/Institutional | Public sector combustion | Natural gas | 0.1055 | 0.1055 | 0.1055 | 0.1055 | 0.1055 | 0.1055 | 0.1055 | 0.1055 | 0.1055 | 0.1055 | 0.1055 | 0.1055 | 0.1055 | 0.1055 | 0.1055 | 0.1055 | 0.1055 | 0.1055 | 0.1055 | 0.1055 | 0.1055 | 0.1055 | 0.1055 | 0.1055 | 0.1055
1A4ai_Commercial/Institutional | Public sector combustion | Town gas | 0.1055 | 0.1055 | 0.1055 | 0.1055 | 0.1055 | 0.1055 | 0.1055 | 0.1055 | 0.1055 | 0.1055 | 0.1055 | 0.1055 | 0.1055 | 0.1055 | 0.1055 | 0.1055 | 0.1055 | 0.1055 | 0.1055 | 0.1055 | 0.1055 | 0.1055 | 0.1055 | 0.1055 | 0.1055
1A4ai_Commercial/Institutional | Railways - stationary combustion | Burning oil | 46.2 | 46.2 | 46.2 | 46.2 | 46.2 | 46.2 | 46.2 | 46.2 | 46.2 | 46.2 | 46.2 | 46.2 | 46.2 | 46.2 | 46.2 | 46.2 | 46.2 | 46.2 | 46.1598 | 46.1649 | 46.1649 | 46.1883 | 46.1882 | 46.2136 | 46.1983
1A4ai_Commercial/Institutional | Railways - stationary combustion | Coal | 27.5 | 27.5 | 27.5 | 28.7 | 28.8 | 28.9 | 30.4 | 29.3 | 29.2 | 25.3 | 29.2 | 29.2 | 30.1 | 29.6 | 29.8 | 29.1 | 30.1224 | 29.3189 | 29.315 | 26.392 | 25.5344 | 26.3994 | 26.3459 | 26.3392 | 26.3795
1A4ai_Commercial/Institutional | Railways - stationary combustion | Coke | 28.1 | 29.8 | 29.8 | 29.8 | 29.8 | 29.8 | 29.8 | 29.8 | 29.8 | 29.8 | 29.8 | 29.8 | 29.8 | 29.8 | 29.8 | 29.8 | 29.8 | 29.8 | 29.8 | 29.8 | 29.8 | 29.8 | 29.8 | 29.8 | 29.8
1A4ai_Commercial/Institutional | Railways - stationary combustion | Fuel oil | 43.2 | 43.2 | 43.2 | 43.2 | 43.2 | 43.2 | 43.2 | 43.3 | 43.2 | 43.2 | 43.1 | 43.5 | 43.4 | 43.6 | 43.5 | 43.5 | 43.3 | 43.6 | 43.5881 | 43.456 | 43.32 | 43.3071 | 43.3161 | 43.2978 | 43.3507
1A4ai_Commercial/Institutional | Railways - stationary combustion | Gas oil | 45.4 | 45.4 | 45.4 | 45.4 | 45.4 | 45.4 | 45.4 | 45.4 | 45.5 | 45.6 | 45.6 | 45.6 | 45.6 | 45.6 | 45.6 | 45.7 | 45.6 | 45.3 | 45.286 | 45.286 | 45.286 | 45.286 | 45.286 | 45.286 | 45.286
1A4ai_Commercial/Institutional | Railways - stationary combustion | Natural gas | 0.1055 | 0.1055 | 0.1055 | 0.1055 | 0.1055 | 0.1055 | 0.1055 | 0.1055 | 0.1055 | 0.1055 | 0.1055 | 0.1055 | 0.1055 | 0.1055 | 0.1055 | 0.1055 | 0.1055 | 0.1055 | 0.1055 | 0.1055 | 0.1055 | 0.1055 | 0.1055 | 0.1055 | 0.1055
1A4bi_Residential_stationary | Domestic combustion | Anthracite | 33.6 | 33.6 | 33.5 | 33.5 | 33.6 | 34 | 33.9 | 33.9 | 34.1 | 33.5 | 33.6 | 33.9 | 33.9 | 33.8 | 33.8 | 33.8 | 33.9 | 33.8 | 34.7158 | 34.6632 | 34.6632 | 34.6105 | 34.5263 | 34.3432 | 34.3232
1A4bi_Residential_stationary | Domestic combustion | Burning oil | 46.2 | 46.2 | 46.2 | 46.2 | 46.2 | 46.2 | 46.2 | 46.2 | 46.2 | 46.2 | 46.2 | 46.2 | 46.2 | 46.2 | 46.2 | 46.2 | 46.2 | 46.2 | 46.1598 | 46.1649 | 46.1649 | 46.1883 | 46.1882 | 46.2136 | 46.1983
1A4bi_Residential_stationary | Domestic combustion | Charcoal | 30 | 30 | 30 | 30 | 30 | 30 | 30 | 30 | 30 | 30 | 30 | 30 | 30 | 30 | 30 | 30 | 30 | 30 | 30 | 30 | 30 | 30 | 30 | 30 | 30
1A4bi_Residential_stationary | Domestic combustion | Coal | 30.2 | 30.2 | 30.2 | 30.2 | 29.8 | 30.4 | 30.6 | 30.6 | 30.9 | 30.9 | 30.9 | 30.9 | 31.1 | 31 | 30.9 | 30.7 | 30.5 | 30.5 | 30.5263 | 29.7032 | 29.8142 | 30.2352 | 30.1724 | 30.16 | 30.1331
1A4bi_Residential_stationary | Domestic combustion | Coke | 28.1 | 29.8 | 29.8 | 29.8 | 29.8 | 29.8 | 29.8 | 29.8 | 29.8 | 29.8 | 29.8 | 29.8 | 29.8 | 29.8 | 29.8 | 29.8 | 29.8 | 29.8 | 29.8 | 29.8 | 29.8 | 29.8 | 29.8 | 29.8 | 29.8
1A4bi_Residential_stationary | Domestic combustion | Fuel oil | 43.2 | 43.2 | 43.2 | 43.2 | 43.2 | 43.2 | 43.2 | 43.3 | 43.2 | 43.2 | 43.1 | 43.5 | 43.4 | 43.6 | 43.5 | 43.5 | 43.3 | 43.6 | 43.5881 | 43.456 | 43.32 | 43.3071 | 43.3161 | 43.2978 | 43.3507
1A4bi_Residential_stationary | Domestic combustion | Gas oil | 45.4 | 45.4 | 45.4 | 45.4 | 45.4 | 45.4 | 45.4 | 45.4 | 45.5 | 45.6 | 45.6 | 45.6 | 45.6 | 45.6 | 45.6 | 45.7 | 45.6 | 45.3 | 45.286 | 45.286 | 45.286 | 45.286 | 45.286 | 45.286 | 45.286
1A4bi_Residential_stationary | Domestic combustion | LPG | 0.1055 | 0.1055 | 0.1055 | 0.1055 | 0.1055 | 0.1055 | 0.1055 | 0.1055 | 0.1055 | 0.1055 | 0.1055 | 0.1055 | 0.1055 | 0.1055 | 0.1055 | 0.1055 | 0.1055 | 0.1055 | 0.1055 | 0.1055 | 0.1055 | 0.1055 | 0.1055 | 0.1055 | 0.1055
1A4bi_Residential_stationary | Domestic combustion | Natural gas | 0.1055 | 0.1055 | 0.1055 | 0.1055 | 0.1055 | 0.1055 | 0.1055 | 0.1055 | 0.1055 | 0.1055 | 0.1055 | 0.1055 | 0.1055 | 0.1055 | 0.1055 | 0.1055 | 0.1055 | 0.1055 | 0.1055 | 0.1055 | 0.1055 | 0.1055 | 0.1055 | 0.1055 | 0.1055
1A4bi_Residential_stationary | Domestic combustion | Peat | 12.8 | 12.8 | 12.8 | 12.8 | 12.8 | 12.8 | 12.8 | 12.8 | 12.8 | 12.8 | 12.8 | 12.8 | 12.8 | 12.8 | 12.8 | 12.8 | 12.8 | 12.8 | 12.8 | 12.8 | 12.8 | 12.8 | 12.8 | 12.8 | 12.8
1A4bi_Residential_stationary | Domestic combustion | Petroleum coke | 35.8 | 35.8 | 35.8 | 35.8 | 35.8 | 35.8 | 35.8 | 35.8 | 35.8 | 35.8 | 35.8 | 35.8 | 35.8 | 35.8 | 35.8 | 35.8 | 35.8 | 35.8 | 35.76 | 35.76 | 35.76 | 35.76 | 35.76 | 35.76 | 35.76
1A4bi_Residential_stationary | Domestic combustion | SSF | 27.6 | 27.8 | 27.8 | 27.9 | 27.9 | 27.9 | 30.2 | 30.4 | 30.7 | 30.9 | 30.8 | 30.6 | 30.9 | 31.1 | 31.8 | 32.5 | 32.5 | 32.5 | 32.569 | 29.8 | 29.8 | 29.8 | 29.8 | 29.8 | 29.8
1A4bi_Residential_stationary | Domestic combustion | Town gas | 0.1055 | 0.1055 | 0.1055 | 0.1055 | 0.1055 | 0.1055 | 0.1055 | 0.1055 | 0.1055 | 0.1055 | 0.1055 | 0.1055 | 0.1055 | 0.1055 | 0.1055 | 0.1055 | 0.1055 | 0.1055 | 0.1055 | 0.1055 | 0.1055 | 0.1055 | 0.1055 | 0.1055 | 0.1055
1A4bi_Residential_stationary | Domestic combustion | Wood | 14.88 | 14.88 | 14.88 | 14.88 | 14.88 | 14.88 | 14.88 | 14.88 | 14.88 | 14.88 | 14.88 | 14.88 | 14.88 | 14.88 | 14.88 | 14.88 | 14.88 | 14.88 | 14.88 | 14.88 | 14.88 | 14.88 | 14.88 | 14.88 | 14.88
1A4bii_Residential:Off-road | House and garden machinery | DERV | 45.4 | 45.4 | 45.4 | 45.4 | 45.4 | 45.4 | 45.4 | 45.4 | 45.5 | 45.6 | 45.6 | 45.6 | 45.6 | 45.6 | 45.6 | 45.7665 | 45.7362 | 45.6333 | 45.6333 | 45.685 | 45.6437 | 45.6708 | 45.683 | 45.6536 | 45.6616
1A4bii_Residential:Off-road | House and garden machinery | Petrol | 47 | 47 | 47 | 47 | 47 | 47 | 47 | 47 | 47 | 47.1 | 47 | 47.1 | 47.1 | 47.1 | 47.1 | 47 | 47.1 | 47.1 | 47.0931 | 47.0971 | 47.09 | 47.1034 | 47.1443 | 47.1417 | 47.1435
1A4ci_Agriculture/Forestry/Fishing:Stationary | Agriculture - stationary combustion | Burning oil | 46.2 | 46.2 | 46.2 | 46.2 | 46.2 | 46.2 | 46.2 | 46.2 | 46.2 | 46.2 | 46.2 | 46.2 | 46.2 | 46.2 | 46.2 | 46.2 | 46.2 | 46.2 | 46.1598 | 46.1649 | 46.1649 | 46.1883 | 46.1882 | 46.2136 | 46.1983
1A4ci_Agriculture/Forestry/Fishing:Stationary | Agriculture - stationary combustion | Coal | 28.9 | 28.9 | 28.9 | 28.7 | 28.8 | 29 | 28.9 | 29.1 | 28.5 | 28.9 | 29.2 | 29 | 28.5 | 28 | 28 | 28 | 28 | 28 | 28 | 28 | 28 | 29.4737 | 29.5263 | 29.5263 | 29.5263
1A4ci_Agriculture/Forestry/Fishing:Stationary | Agriculture - stationary combustion | Coke | 28.1 | 29.8 | 29.8 | 29.8 | 29.8 | 29.8 | 29.8 | 29.8 | 29.8 | 29.8 | 29.8 | 29.8 | 29.8 | 29.8 | 29.8 | 29.8 | 29.8 | 29.8 | 29.8 | 29.8 | 29.8 | 29.8 | 29.8 | 29.8 | 29.8
1A4ci_Agriculture/Forestry/Fishing:Stationary | Agriculture - stationary combustion | Fuel oil | 43.2 | 43.2 | 43.2 | 43.2 | 43.2 | 43.2 | 43.2 | 43.3 | 43.2 | 43.2 | 43.1 | 43.5 | 43.4 | 43.6 | 43.5 | 43.5 | 43.3 | 43.6 | 43.5881 | 43.456 | 43.32 | 43.3071 | 43.3161 | 43.2978 | 43.3507
1A4ci_Agriculture/Forestry/Fishing:Stationary | Agriculture - stationary combustion | Gas oil | 45.4 | 45.4 | 45.4 | 45.4 | 45.4 | 45.4 | 45.4 | 45.4 | 45.5 | 45.6 | 45.6 | 45.6 | 45.6 | 45.6 | 45.6 | 45.7 | 45.6 | 45.3 | 45.286 | 45.286 | 45.286 | 45.286 | 45.286 | 45.286 | 45.286
1A4ci_Agriculture/Forestry/Fishing:Stationary | Agriculture - stationary combustion | Natural gas | 0.1055 | 0.1055 | 0.1055 | 0.1055 | 0.1055 | 0.1055 | 0.1055 | 0.1055 | 0.1055 | 0.1055 | 0.1055 | 0.1055 | 0.1055 | 0.1055 | 0.1055 | 0.1055 | 0.1055 | 0.1055 | 0.1055 | 0.1055 | 0.1055 | 0.1055 | 0.1055 | 0.1055 | 0.1055
1A4ci_Agriculture/Forestry/Fishing:Stationary | Agriculture - stationary combustion | Straw | 15.8 | 15.8 | 15.8 | 15.8 | 15.8 | 15.8 | 15.8 | 15.8 | 15.8 | 15.8 | 15.8 | 15.8 | 15.8 | 15.8 | 15.8 | 15.8 | 15.8 | 15.8 | 15.8 | 15.8 | 15.8 | 15.8 | 15.8 | 15.8 | 15.76
1A4ci_Agriculture/Forestry/Fishing:Stationary | Agriculture - stationary combustion | Vaporising oil | 45.4 | 45.4 | 45.4 | 45.4 | 45.4 | 45.4 | 45.4 | 45.4 | 45.5 | 45.6 | 45.6 | 45.6 | 45.6 | 45.6 | 45.6 | 45.7 | 45.6 | 45.3 | 45.286 | 45.286 | 45.286 | 45.286 | 45.286 | 45.286 | 45.286
1A4cii_Agriculture/Forestry/Fishing:Off-road | Agriculture - mobile machinery | Gas oil | 45.4 | 45.4 | 45.4 | 45.4 | 45.4 | 45.4 | 45.4 | 45.4 | 45.5 | 45.6 | 45.6 | 45.6 | 45.6 | 45.6 | 45.6 | 45.7 | 45.6 | 45.3 | 45.286 | 45.286 | 45.286 | 45.286 | 45.286 | 45.286 | 45.286
1A4cii_Agriculture/Forestry/Fishing:Off-road | Agriculture - mobile machinery | Petrol | 47 | 47 | 47 | 47 | 47 | 47 | 47 | 47 | 47 | 47.1 | 47 | 47.1 | 47.1 | 47.1 | 47.1 | 47 | 47.1 | 47.1 | 47.0931 | 47.0971 | 47.09 | 47.1034 | 47.1443 | 47.1417 | 47.1435
1A4cii_Agriculture/Forestry/Fishing:Off-road | OvTerr Other Mobile (all)- Cayman, Falkland, Montserrat, Bermuda and Gibraltar | Gas oil | 45.4 | 45.4 | 45.4 | 45.4 | 45.4 | 45.4 | 45.4 | 45.4 | 45.5 | 45.6 | 45.6 | 45.6 | 45.6 | 45.6 | 45.6 | 45.7 | 45.6 | 45.3 | 45.286 | 45.286 | 45.286 | 45.286 | 45.286 | 45.286 | 45.286
1A4ciii_Fishing | Fishing vessels | Fuel oil | 43.2 | 43.2 | 43.2 | 43.2 | 43.2 | 43.2 | 43.2 | 43.3 | 43.2 | 43.2 | 43.1 | 43.5 | 43.4 | 43.6 | 43.5 | 43.5 | 43.3 | 43.6 | 43.5881 | 43.456 | 43.32 | 43.3071 | 43.3161 | 43.2978 | 43.3507
1A4ciii_Fishing | Fishing vessels | Gas oil | 45.4 | 45.4 | 45.4 | 45.4 | 45.4 | 45.4 | 45.4 | 45.4 | 45.5 | 45.6 | 45.6 | 45.6 | 45.6 | 45.6 | 45.6 | 45.7 | 45.6 | 45.3 | 45.286 | 45.286 | 45.286 | 45.286 | 45.286 | 45.286 | 45.286
1A5b_Other:Mobile | Aircraft - military | Aviation spirit | 47.3 | 47.3 | 47.3 | 47.3 | 47.3 | 47.3 | 47.3 | 47.3 | 47.3 | 47.3 | 47.3 | 47.3 | 47.3 | 47.3 | 47.5 | 47.4 | 47.4 | 47.4 | 47.3852 | 47.4424 | 47.42 | 47.422 | 47.3595 | 47.3929 | 47.4025
1A5b_Other:Mobile | Aircraft - military | Aviation turbine fuel | 46.2 | 46.2 | 46.2 | 46.2 | 46.2 | 46.2 | 46.2 | 46.2 | 46.2 | 46.2 | 46.2 | 46.2 | 46.2 | 46.2 | 46.2 | 46.2 | 46.2 | 46.2 | 46.178 | 46.2012 | 46.19 | 46.2281 | 46.225 | 46.241 | 46.266
1A5b_Other:Mobile | Shipping - naval | Gas oil | 45.4 | 45.4 | 45.4 | 45.4 | 45.4 | 45.4 | 45.4 | 45.4 | 45.5 | 45.6 | 45.6 | 45.6 | 45.6 | 45.6 | 45.6 | 45.7 | 45.6 | 45.3 | 45.286 | 45.286 | 45.286 | 45.286 | 45.286 | 45.286 | 45.286

## CEF
NB: For correct EU ETS emission factors, please contact the EU ETS team at DECC.
Do not use these factors as they may be different to those agreed for reporting under EU ETS
Carbon emission factors used in the UK GHG inventory
IPCCLong2006 | SourceName | ActivityName | Emission Units | Activity Units | ShortDescription | 1990 | 1991 | 1992 | 1993 | 1994 | 1995 | 1996 | 1997 | 1998 | 1999 | 2000 | 2001 | 2002 | 2003 | 2004 | 2005 | 2006 | 2007 | 2008 | 2009 | 2010 | 2011 | 2012 | 2013 | 2014
1A1ai_Public_Electricity&Heat_Production | Miscellaneous industrial/commercial combustion | MSW | kilotonne | Mt fuel consumed | Biodegradability of municipal solid waste (WR1003) - resource futures, 2012 | 83 | 85 | 87 | 89 | 91 | 72 | 69 | 65 | 62 | 59 | 56 | 60 | 66 | 71 | 77 | 84 | 95 | 98 | 101 | 98 | 94 | 92.1192 | 92.1192 | 92.1192 | 92.1192
1A1ai_Public_Electricity&Heat_Production | Power stations | Burning oil | kilotonne | Mt fuel consumed | Carbon Factors Review 2004 | 859 | 859 | 859 | 859 | 859 | 859 | 859 | 859 | 859 | 859 | 859 | 859 | 859 | 859 | 859 | 859 | 859 | 859 | 859 | 859 | 859 | 859 | 859 | 859 | 859
1A1ai_Public_Electricity&Heat_Production | Power stations | Coal | kilotonne | Mt fuel consumed | EU ETS data from EA, SEPA, NIEA (2014) | 605.0506 | 611.8658 | 609.1597 | 609.1597 | 607.6564 | 598.6362 | 610.5629 | 618.7812 | 624.8949 | 620.7857 | 618.9817 | 626.7991 | 631.3092 | 627.2 | 627.2 | 615.2689 | 615.0339 | 614.6812 | 612.4436 | 607.3885 | 609.2138 | 609.1875 | 611.9653 | 612.7475 | 612.2553
1A1ai_Public_Electricity&Heat_Production | Power stations | Coke | kilotonne | Mt fuel consumed | Inventory Agency estimate based on carbon balance for integrated steelwork processes (2014) | 832.1267 | 833.4142 | 836.3509 | 828.2634 | 830.6273 | 832.2228 | 826.5371 | 834.8739 | 839.8357 | 864.5745 | 848.2908 | 834.505 | 805.6504 | 786.146 | 803.5097 | 806.5788 | 807.07 | 836.8887 | 834.016 | 854.3715 | 835.1077 | 810.3542 | 820.9742 | 856.6601 | 872.0482
1A1ai_Public_Electricity&Heat_Production | Power stations | Fuel oil | kilotonne | Mt fuel consumed | EU ETS data from EA, SEPA, NIEA (2014) | 867 | 868 | 865 | 865 | 865 | 865 | 865 | 868 | 871 | 874 | 875 | 875 | 877 | 879 | 879 | 860.3001 | 873.0212 | 871.1465 | 869.5048 | 872.7031 | 873.3286 | 873.8548 | 873.4218 | 871.3492 | 871.8319
1A1ai_Public_Electricity&Heat_Production | Power stations | Gas oil | kilotonne | Mt fuel consumed | Carbon Factors Review 2004 | 869 | 869 | 869 | 869 | 869 | 869 | 869 | 870 | 870 | 870 | 870 | 870 | 870 | 870 | 870 | 870 | 870 | 870 | 870 | 870 | 870 | 870 | 870 | 870 | 870
1A1ai_Public_Electricity&Heat_Production | Power stations | LPG | kilotonne | Mth fuel consumed | Carbon Factors Review 2004 | 1.712 | 1.712 | 1.712 | 1.712 | 1.712 | 1.712 | 1.712 | 1.712 | 1.712 | 1.712 | 1.712 | 1.712 | 1.712 | 1.712 | 1.712 | 1.712 | 1.712 | 1.712 | 1.712 | 1.712 | 1.712 | 1.712 | 1.712 | 1.712 | 1.712
1A1ai_Public_Electricity&Heat_Production | Power stations | MSW | kilotonne | Mt fuel consumed | Biodegradability of municipal solid waste (WR1003) - resource futures, 2012 | 83 | 85 | 87 | 89 | 91 | 72 | 69 | 65 | 62 | 59 | 56 | 60 | 66 | 71 | 77 | 84 | 95 | 98 | 101 | 98 | 94 | 92.1192 | 92.1192 | 92.1192 | 92.1192
1A1ai_Public_Electricity&Heat_Production | Power stations | Natural gas | kilotonne | Mth fuel consumed | EU ETS data from EA, SEPA, NIEA (2014) | 1.4494 | 1.4522 | 1.455 | 1.4578 | 1.4606 | 1.4639 | 1.4672 | 1.471 | 1.4747 | 1.4813 | 1.4756 | 1.4772 | 1.4787 | 1.4805 | 1.4756 | 1.4701 | 1.4647 | 1.4639 | 1.4671 | 1.4637 | 1.4597 | 1.4575 | 1.461 | 1.4635 | 1.4603
1A1ai_Public_Electricity&Heat_Production | Power stations | OPG | kilotonne | Mth fuel consumed | EU ETS data from EA, SEPA, NIEA (2014) | 1.4912 | 1.4912 | 1.4912 | 1.4912 | 1.4912 | 1.4912 | 1.4912 | 1.4912 | 1.4912 | 1.4912 | 1.4912 | 1.4912 | 1.4912 | 1.4912 | 1.4912 | 1.4994 | 1.4746 | 1.5818 | 1.4829 | 1.4891 | 1.5015 | 1.4532 | 1.4704 | 1.4887 | 1.505
1A1ai_Public_Electricity&Heat_Production | Power stations | Orimulsion | kilotonne | Mt fuel consumed | Manufacturer's specification, BITOR (1995) | 597.5 | 597.5 | 597.5 | 597.5 | 597.5 | 597.5 | 597.5 | 597.5 | 597.5 | 597.5 | 597.5 | 597.5 | 597.5 | 597.5 | 597.5 | 597.5 | 597.5 | 597.5 | 597.5 | 597.5 | 597.5 | 597.5 | 597.5 | 597.5 | 597.5
1A1ai_Public_Electricity&Heat_Production | Power stations | Petroleum coke | kilotonne | Mt fuel consumed | EU ETS data from EA, SEPA, NIEA (2014) | 845.9936 | 845.9936 | 845.9936 | 845.9936 | 845.9936 | 845.9936 | 845.9936 | 845.9936 | 845.9936 | 845.9936 | 845.9936 | 845.9936 | 845.9936 | 845.9936 | 845.9936 | 845.9936 | 861.5632 | 852.9576 | 855.5936 | 862.6341 | 866.8781 | 866.8781 | 866.8781 | 866.8781 | 866.8781
1A1ai_Public_Electricity&Heat_Production | Power stations | Scrap tyres | kilotonne | Mt fuel consumed | BCA/Lafarge Cement (2006,2007,2008, 2009, 2010,2011,2012) Mineral Products Association (2012) | 488.6301 | 488.6301 | 488.6301 | 488.6301 | 488.6301 | 488.6301 | 488.6301 | 488.6301 | 488.6301 | 488.6301 | 488.6301 | 488.6301 | 488.6301 | 488.6301 | 488.6301 | 488.6301 | 546.2943 | 455.1128 | 464.4831 | 445.9354 | 442.7138 | 456.1587 | 447.126 | 456.4649 | 447.127
1A1ai_Public_Electricity&Heat_Production | Power stations | Sour gas | kilotonne | Mth fuel consumed | EU ETS data from EA, SEPA, NIEA (2014) | 1.916 | 1.916 | 1.916 | 1.916 | 1.916 | 1.916 | 1.916 | 1.9058 | 1.8955 | 1.8853 | 1.8751 | 1.8649 | 1.8546 | 1.8444 | 1.8342 | 1.824 | 1.8639 | 1.9096 | 1.9202 | 1.9308 | 1.9308 | 1.9308 | 1.9308 | 1.9308 | 1.9308
1A1ai_Public_Electricity&Heat_Production | Power stations | Waste oils | kilotonne | Mt fuel consumed | Based on analysis of eight samples of waste oil - see Passant, 2004 | 864.8414 | 864.8414 | 864.8414 | 864.8414 | 864.8414 | 864.8414 | 864.8414 | 864.8414 | 864.8414 | 864.8414 | 864.8414 | 864.8414 | 864.8414 | 864.8414 | 864.8414 | 864.8414 | 864.8414 | 864.8414 | 864.8414 | 864.8414 | 864.8414 | 864.8414 | 864.8414 | 864.8414 | 864.8414
1A1b_Petroleum_Refining | Refineries - combustion | Burning oil | kilotonne | Mt fuel consumed | Carbon Factors Review 2004 | 859 | 859 | 859 | 859 | 859 | 859 | 859 | 859 | 859 | 859 | 859 | 859 | 859 | 859 | 859 | 859 | 859 | 859 | 859 | 859 | 859 | 859 | 859 | 859 | 859
1A1b_Petroleum_Refining | Refineries - combustion | Fuel oil | kilotonne | Mt fuel consumed | EU ETS data from EA, SEPA, NIEA (2014) | 867 | 868 | 865 | 865 | 865 | 865 | 865 | 868 | 871 | 874 | 875 | 875 | 877 | 879 | 879 | 876.4329 | 873.8658 | 877.3705 | 871.6035 | 876.223 | 878.2319 | 877.5819 | 887.6088 | 874.2612 | 875.8253
1A1b_Petroleum_Refining | Refineries - combustion | Gas oil | kilotonne | Mt fuel consumed | Carbon Factors Review 2004 | 869 | 869 | 869 | 869 | 869 | 869 | 869 | 870 | 870 | 870 | 870 | 870 | 870 | 870 | 870 | 870 | 870 | 870 | 870 | 870 | 870 | 870 | 870 | 870 | 870
1A1b_Petroleum_Refining | Refineries - combustion | LPG | kilotonne | Mth fuel consumed | Carbon Factors Review 2004 | 1.712 | 1.712 | 1.712 | 1.712 | 1.712 | 1.712 | 1.712 | 1.712 | 1.712 | 1.712 | 1.712 | 1.712 | 1.712 | 1.712 | 1.712 | 1.712 | 1.712 | 1.712 | 1.712 | 1.712 | 1.712 | 1.712 | 1.712 | 1.712 | 1.712
1A1b_Petroleum_Refining | Refineries - combustion | Naphtha | kilotonne | Mt fuel consumed | Carbon Factors Review 2004 | 854 | 854 | 854 | 854 | 854 | 854 | 854 | 854 | 854 | 854 | 854 | 854 | 854 | 854 | 854 | 854 | 854 | 854 | 854 | 854 | 854 | 854 | 854 | 854 | 854
1A1b_Petroleum_Refining | Refineries - combustion | Natural gas | kilotonne | Mth fuel consumed | EU ETS data from EA, SEPA, NIEA (2014) | 1.4494 | 1.4522 | 1.455 | 1.4578 | 1.4606 | 1.4639 | 1.4672 | 1.471 | 1.4747 | 1.4813 | 1.4756 | 1.4772 | 1.4787 | 1.4805 | 1.4756 | 1.4677 | 1.4597 | 1.4621 | 1.4747 | 1.4798 | 1.465 | 1.4467 | 1.442 | 1.4593 | 1.4591
1A1b_Petroleum_Refining | Refineries - combustion | OPG | kilotonne | Mth fuel consumed | EU ETS data from EA, SEPA, NIEA (2014) | 1.4912 | 1.4912 | 1.4912 | 1.4912 | 1.4912 | 1.4912 | 1.4912 | 1.4912 | 1.4912 | 1.4912 | 1.4912 | 1.4912 | 1.4912 | 1.4912 | 1.4912 | 1.4994 | 1.4746 | 1.5818 | 1.4829 | 1.4891 | 1.5015 | 1.4532 | 1.4704 | 1.4887 | 1.505
1A1b_Petroleum_Refining | Refineries - combustion | Petrol | kilotonne | Mt fuel consumed | Carbon Factors Review 2004 | 855 | 855 | 855 | 855 | 855 | 855 | 855 | 855 | 855 | 855 | 855 | 855 | 855 | 855 | 855 | 855 | 855 | 855 | 855 | 855 | 855 | 855 | 855 | 855 | 855
1A1b_Petroleum_Refining | Refineries - combustion | Petroleum coke | kilotonne | Mt fuel consumed | Carbon Factors Review 2004 | 930 | 930 | 930 | 930 | 930 | 930 | 930 | 930 | 930 | 930 | 930 | 930 | 930 | 930 | 930 | 930 | 930 | 930 | 930 | 930 | 930 | 930 | 930 | 930 | 930
1A1b_Petroleum_Refining | Refineries - combustion | Refinery miscellaneous | kilotonne | Mt fuel consumed | UKPIA (1989) | 800 | 800 | 800 | 800 | 800 | 800 | 800 | 800 | 800 | 800 | 800 | 800 | 800 | 800 | 800 | 800 | 800 | 800 | 800 | 800 | 800 | 800 | 800 | 800 | 800
1A1ci_Manufacture_of_solid_fuels | Coke production | Blast furnace gas | kilotonne | Mth fuel consumed | Inventory Agency estimate based on carbon balance for integrated steelwork processes (2014) | 8.0704 | 7.8061 | 7.9238 | 7.8116 | 7.7729 | 7.5869 | 7.71 | 7.5462 | 7.1748 | 7.8815 | 7.7294 | 8.3598 | 7.8719 | 7.6977 | 7.8699 | 7.7046 | 8.134 | 8.2583 | 8.8517 | 8.9713 | 8.1137 | 7.9824 | 7.8982 | 7.96 | 8.0667
1A1ci_Manufacture_of_solid_fuels | Coke production | Coke oven gas | kilotonne | Mth fuel consumed | Inventory Agency estimate based on carbon balance for integrated steelwork processes (2014) | 1.1534 | 1.1534 | 1.1534 | 1.1534 | 1.1534 | 1.1534 | 1.1673 | 1.1935 | 1.177 | 1.178 | 1.1725 | 1.157 | 1.1593 | 1.158 | 1.1563 | 1.1565 | 1.1564 | 1.1513 | 1.1069 | 1.2629 | 1.1992 | 1.1001 | 1.1173 | 1.1163 | 1.1019
1A1ci_Manufacture_of_solid_fuels | Coke production | Colliery methane | kilotonne | Mth fuel consumed | EU ETS data from EA, SEPA, NIEA (2014) | 1.798 | 1.798 | 1.798 | 1.798 | 1.798 | 1.798 | 1.798 | 1.798 | 1.798 | 1.798 | 1.798 | 1.798 | 1.798 | 1.798 | 1.798 | 1.8507 | 1.8045 | 1.7398 | 1.7933 | 1.8018 | 1.8088 | 1.8364 | 1.8641 | 1.8641 | 1.8641
1A1ci_Manufacture_of_solid_fuels | Coke production | Natural gas | kilotonne | Mth fuel consumed | Carbon Factors Review 2004 | 1.4494 | 1.4522 | 1.455 | 1.4578 | 1.4606 | 1.4639 | 1.4672 | 1.471 | 1.4747 | 1.4813 | 1.4756 | 1.4772 | 1.4787 | 1.4805 | 1.4756
1A1ci_Manufacture_of_solid_fuels | Coke production | Natural gas | kilotonne | Mth fuel consumed | Natural gas carbon emission factor is derived from Gas Network Operator data on gas composition within each Local Distribution Zone, prepared for use by operators within the EUETS. (DECC, 2014) | 2005: 1.4784; 2006: 1.4779; 2007: 1.4774; 2008: 1.4744; 2009: 1.4737; 2010: 1.4723; 2011: 1.4697; 2012: 1.4697; 2013: 1.4719; 2014: 1.4719
1A1ci_Manufacture_of_solid_fuels | Solid smokeless fuel production | Coke | kilotonne | Mt fuel consumed | Inventory Agency estimate based on carbon balance for integrated steelwork processes (2014) | 832.1267 | 833.4142 | 836.3509 | 828.2634 | 830.6273 | 832.2228 | 826.5371 | 834.8739 | 839.8357 | 864.5745 | 848.2908 | 834.505 | 805.6504 | 786.146 | 803.5097 | 806.5788 | 807.07 | 836.8887 | 834.016 | 854.3715 | 835.1077 | 810.3542 | 820.9742 | 856.6601 | 872.0482
1A1ci_Manufacture_of_solid_fuels | Solid smokeless fuel production | Natural gas | kilotonne | Mth fuel consumed | Carbon Factors Review 2004 | 1.4494 | 1.4522 | 1.455 | 1.4578 | 1.4606 | 1.4639 | 1.4672 | 1.471 | 1.4747 | 1.4813 | 1.4756 | 1.4772 | 1.4787 | 1.4805 | 1.4756
1A1ci_Manufacture_of_solid_fuels | Solid smokeless fuel production | Natural gas | kilotonne | Mth fuel consumed | Natural gas carbon emission factor is derived from Gas Network Operator data on gas composition within each Local Distribution Zone, prepared for use by operators within the EUETS. (DECC, 2014) | 2005: 1.4784; 2006: 1.4779; 2007: 1.4774; 2008: 1.4744; 2009: 1.4737; 2010: 1.4723; 2011: 1.4697; 2012: 1.4697; 2013: 1.4719; 2014: 1.4719
1A1cii_Oil_and_gas_extraction | Upstream Gas Production - fuel combustion | Gas oil | kilotonne | Mt fuel consumed | Carbon Factors Review 2004 | 869 | 869 | 869 | 869 | 869 | 869 | 869 | 870 | 870 | 870 | 870 | 870 | 870 | 870 | 870 | 870 | 870 | 870 | 870 | 870 | 870 | 870 | 870 | 870 | 870
1A1cii_Oil_and_gas_extraction | Upstream Gas Production - fuel combustion | Natural gas | kilotonne | Mth fuel consumed | EEMS 2013 (DECC Offshore Inspectorate) | 2004: 1.5567; 2005: 1.5599; 2006: 1.5827; 2007: 1.6054; 2008: 1.6238; 2009: 1.5752; 2010: 1.5703; 2011: 1.5838; 2012: 1.6272; 2013: 1.67; 2014: 1.6158
1A1cii_Oil_and_gas_extraction | Upstream Gas Production - fuel combustion | Natural gas | kilotonne | Mth fuel consumed | UKOOA (December 2005) | 1990: 1.6839; 1991: 1.6839; 1992: 1.6839; 1993: 1.6839; 1994: 1.6839; 1995: 1.6839; 1996: 1.6839; 1997: 1.6839; 1998: 1.6839; 1999: 1.6564; 2000: 1.6553; 2001: 1.6215; 2002: 1.7447; 2003: 1.6345
1A1cii_Oil_and_gas_extraction | Upstream oil and gas production - combustion at gas separation plant | LPG | kilotonne | Mth fuel consumed | Carbon Factors Review 2004 | 1.712 | 1.712 | 1.712 | 1.712 | 1.712 | 1.712 | 1.712 | 1.712 | 1.712 | 1.712 | 1.712 | 1.712 | 1.712 | 1.712 | 1.712 | 1.712 | 1.712 | 1.712 | 1.712 | 1.712 | 1.712 | 1.712 | 1.712 | 1.712 | 1.712
1A1cii_Oil_and_gas_extraction | Upstream oil and gas production - combustion at gas separation plant | OPG | kilotonne | Mth fuel consumed | IPCC 2006 Guidelines | 1.7726 | 1.7726 | 1.7726 | 1.7726 | 1.7726 | 1.7726 | 1.7726 | 1.7726 | 1.7726 | 1.7726 | 1.7726 | 1.7726 | 1.7726 | 1.7726 | 1.7726 | 1.7726 | 1.7726 | 1.7726 | 1.7726 | 1.7726 | 1.7726 | 1.7726 | 1.7726 | 1.7726 | 1.7726
1A1cii_Oil_and_gas_extraction | Upstream Oil Production - fuel combustion | Gas oil | kilotonne | Mt fuel consumed | Carbon Factors Review 2004 | 869 | 869 | 869 | 869 | 869 | 869 | 869 | 870 | 870 | 870 | 870 | 870 | 870 | 870 | 870 | 870 | 870 | 870 | 870 | 870 | 870 | 870 | 870 | 870 | 870
1A1cii_Oil_and_gas_extraction | Upstream Oil Production - fuel combustion | Natural gas | kilotonne | Mth fuel consumed | EEMS 2013 (DECC Offshore Inspectorate) | 2004: 1.589; 2005: 1.5875; 2006: 1.6075; 2007: 1.6275; 2008: 1.6671; 2009: 1.6132; 2010: 1.5867; 2011: 1.6036; 2012: 1.6102; 2013: 1.6382; 2014: 1.6446
1A1cii_Oil_and_gas_extraction | Upstream Oil Production - fuel combustion | Natural gas | kilotonne | Mth fuel consumed | UKOOA (December 2005) | 1990: 1.6729; 1991: 1.6729; 1992: 1.6729; 1993: 1.6729; 1994: 1.6729; 1995: 1.6729; 1996: 1.6729; 1997: 1.6729; 1998: 1.6729; 1999: 1.6468; 2000: 1.6095; 2001: 1.6168; 2002: 1.7178; 2003: 1.6761
1A1ciii_Other_energy_industries | Collieries - combustion | Coal | kilotonne | Mt fuel consumed | Based on Fynes & Sage, 1994 | 677 | 662.7972 | 634.3916 | 634.3916 | 667.5315 | 667.5315 | 620.1888 | 658.0629 | 700.6713 | 693.5699 | 700.6713 | 705.4056 | 703.0385 | 712.507 | 707.7727 | 705.4056 | 710.1399 | 705.4056 | 701.9172 | 695.4387 | 693.9437 | 686.2194 | 686.2194 | 686.2194 | 686.2194
1A1ciii_Other_energy_industries | Collieries - combustion | Coke oven gas | kilotonne | Mth fuel consumed | Inventory Agency estimate based on carbon balance for integrated steelwork processes (2014) | 1.1534 | 1.1534 | 1.1534 | 1.1534 | 1.1534 | 1.1534 | 1.1673 | 1.1935 | 1.177 | 1.178 | 1.1725 | 1.157 | 1.1593 | 1.158 | 1.1563 | 1.1565 | 1.1564 | 1.1513 | 1.1069 | 1.2629 | 1.1992 | 1.1001 | 1.1173 | 1.1163 | 1.1019
1A1ciii_Other_energy_industries | Collieries - combustion | Colliery methane | kilotonne | Mth fuel consumed | EU ETS data from EA, SEPA, NIEA (2014) | 1.798 | 1.798 | 1.798 | 1.798 | 1.798 | 1.798 | 1.798 | 1.798 | 1.798 | 1.798 | 1.798 | 1.798 | 1.798 | 1.798 | 1.798 | 1.8507 | 1.8045 | 1.7398 | 1.7933 | 1.8018 | 1.8088 | 1.8364 | 1.8641 | 1.8641 | 1.8641
1A1ciii_Other_energy_industries | Collieries - combustion | Natural gas | kilotonne | Mth fuel consumed | Carbon Factors Review 2004 | 1.4494 | 1.4522 | 1.455 | 1.4578 | 1.4606 | 1.4639 | 1.4672 | 1.471 | 1.4747 | 1.4813 | 1.4756 | 1.4772 | 1.4787 | 1.4805 | 1.4756
1A1ciii_Other_energy_industries | Collieries - combustion | Natural gas | kilotonne | Mth fuel consumed | Natural gas carbon emission factor is derived from Gas Network Operator data on gas composition within each Local Distribution Zone, prepared for use by operators within the EUETS. (DECC, 2014) | 2005: 1.4784; 2006: 1.4779; 2007: 1.4774; 2008: 1.4744; 2009: 1.4737; 2010: 1.4723; 2011: 1.4697; 2012: 1.4697; 2013: 1.4719; 2014: 1.4719
1A1ciii_Other_energy_industries | Nuclear fuel production | Natural gas | kilotonne | Mth fuel consumed | Carbon Factors Review 2004 | 1.4494 | 1.4522 | 1.455 | 1.4578 | 1.4606 | 1.4639 | 1.4672 | 1.471 | 1.4747 | 1.4813 | 1.4756 | 1.4772 | 1.4787 | 1.4805 | 1.4756
1A1ciii_Other_energy_industries | Nuclear fuel production | Natural gas | kilotonne | Mth fuel consumed | Natural gas carbon emission factor is derived from Gas Network Operator data on gas composition within each Local Distribution Zone, prepared for use by operators within the EUETS. (DECC, 2014) | 2005: 1.4784; 2006: 1.4779; 2007: 1.4774; 2008: 1.4744; 2009: 1.4737; 2010: 1.4723; 2011: 1.4697; 2012: 1.4697; 2013: 1.4719; 2014: 1.4719
1A1ciii_Other_energy_industries | Gas production | Colliery methane | kilotonne | Mth fuel consumed | EU ETS data from EA, SEPA, NIEA (2014) | 1.798 | 1.798 | 1.798 | 1.798 | 1.798 | 1.798 | 1.798 | 1.798 | 1.798 | 1.798 | 1.798 | 1.798 | 1.798 | 1.798 | 1.798 | 1.8507 | 1.8045 | 1.7398 | 1.7933 | 1.8018 | 1.8088 | 1.8364 | 1.8641 | 1.8641 | 1.8641
1A1ciii_Other_energy_industries | Gas production | LPG | kilotonne | Mth fuel consumed | Carbon Factors Review 2004 | 1.712 | 1.712 | 1.712 | 1.712 | 1.712 | 1.712 | 1.712 | 1.712 | 1.712 | 1.712 | 1.712 | 1.712 | 1.712 | 1.712 | 1.712 | 1.712 | 1.712 | 1.712 | 1.712 | 1.712 | 1.712 | 1.712 | 1.712 | 1.712 | 1.712
1A1ciii_Other_energy_industries | Gas production | Natural gas | kilotonne | Mth fuel consumed | Carbon Factors Review 2004 | 1.4494 | 1.4522 | 1.455 | 1.4578 | 1.4606 | 1.4639 | 1.4672 | 1.471 | 1.4747 | 1.4813 | 1.4756 | 1.4772 | 1.4787 | 1.4805 | 1.4756
1A1ciii_Other_energy_industries | Gas production | Natural gas | kilotonne | Mth fuel consumed | Natural gas carbon emission factor is derived from Gas Network Operator data on gas composition within each Local Distribution Zone, prepared for use by operators within the EUETS. (DECC, 2014) | 2005: 1.4784; 2006: 1.4779; 2007: 1.4774; 2008: 1.4744; 2009: 1.4737; 2010: 1.4723; 2011: 1.4697; 2012: 1.4697; 2013: 1.4719; 2014: 1.4719
1A1ciii_Other_energy_industries | Gas production | OPG | kilotonne | Mth fuel consumed | EU ETS data from EA, SEPA, NIEA (2014) | 1.4912 | 1.4912 | 1.4912 | 1.4912 | 1.4912 | 1.4912 | 1.4912 | 1.4912 | 1.4912 | 1.4912 | 1.4912 | 1.4912 | 1.4912 | 1.4912 | 1.4912 | 1.4994 | 1.4746 | 1.5818 | 1.4829 | 1.4891 | 1.5015 | 1.4532 | 1.4704 | 1.4887 | 1.505
1A1ciii_Other_energy_industries | Gas production | Town gas | kilotonne | Mth fuel consumed | Inventory Agency estimate based on carbon balance for town gas manufacture (2014) | 1.599 | 1.599 | 1.599 | 1.599 | 1.599 | 1.599 | 1.599 | 1.599 | 1.599 | 1.599 | 1.599 | 1.599 | 1.599 | 1.599 | 1.599 | 1.599 | 1.599 | 1.599 | 1.599 | 1.599 | 1.599 | 1.599 | 1.599 | 1.599 | 1.599
1A2a_Iron_and_steel | Blast furnaces | Blast furnace gas | kilotonne | Mth fuel consumed | Inventory Agency estimate based on carbon balance for integrated steelwork processes (2014) | 8.0704 | 7.8061 | 7.9238 | 7.8116 | 7.7729 | 7.5869 | 7.71 | 7.5462 | 7.1748 | 7.8815 | 7.7294 | 8.3598 | 7.8719 | 7.6977 | 7.8699 | 7.7046 | 8.134 | 8.2583 | 8.8517 | 8.9713 | 8.1137 | 7.9824 | 7.8982 | 7.96 | 8.0667
1A2a_Iron_and_steel | Blast furnaces | Coke oven gas | kilotonne | Mth fuel consumed | Inventory Agency estimate based on carbon balance for integrated steelwork processes (2014) | 1.1534 | 1.1534 | 1.1534 | 1.1534 | 1.1534 | 1.1534 | 1.1673 | 1.1935 | 1.177 | 1.178 | 1.1725 | 1.157 | 1.1593 | 1.158 | 1.1563 | 1.1565 | 1.1564 | 1.1513 | 1.1069 | 1.2629 | 1.1992 | 1.1001 | 1.1173 | 1.1163 | 1.1019
1A2a_Iron_and_steel | Blast furnaces | LPG | kilotonne | Mt fuel consumed | Carbon Factors Review 2004 | 1.712 | 1.712 | 1.712 | 1.712 | 1.712 | 1.712 | 1.712 | 1.712 | 1.712 | 1.712 | 1.712 | 1.712 | 1.712 | 1.712 | 1.712 | 1.712 | 1.712 | 1.712 | 1.712 | 1.712 | 1.712 | 1.712 | 1.712 | 1.712 | 1.712
1A2a_Iron_and_steel | Blast furnaces | Natural gas | kilotonne | Mth fuel consumed | Carbon Factors Review 2004 | 1.4494 | 1.4522 | 1.455 | 1.4578 | 1.4606 | 1.4639 | 1.4672 | 1.471 | 1.4747 | 1.4813 | 1.4756 | 1.4772 | 1.4787 | 1.4805 | 1.4756
1A2a_Iron_and_steel | Blast furnaces | Natural gas | kilotonne | Mth fuel consumed | Natural gas carbon emission factor is derived from Gas Network Operator data on gas composition within each Local Distribution Zone, prepared for use by operators within the EUETS. (DECC, 2014) | 2005: 1.4784; 2006: 1.4779; 2007: 1.4774; 2008: 1.4744; 2009: 1.4737; 2010: 1.4723; 2011: 1.4697; 2012: 1.4697; 2013: 1.4719; 2014: 1.4719
1A2a_Iron_and_steel | Iron and steel - combustion plant | Blast furnace gas | kilotonne | Mth fuel consumed | Inventory Agency estimate based on carbon balance for integrated steelwork processes (2014) | 8.0704 | 7.8061 | 7.9238 | 7.8116 | 7.7729 | 7.5869 | 7.71 | 7.5462 | 7.1748 | 7.8815 | 7.7294 | 8.3598 | 7.8719 | 7.6977 | 7.8699 | 7.7046 | 8.134 | 8.2583 | 8.8517 | 8.9713 | 8.1137 | 7.9824 | 7.8982 | 7.96 | 8.0667
1A2a_Iron_and_steel | Iron and steel - combustion plant | Coal | kilotonne | Mt fuel consumed | Based on Fynes & Sage, 1994 | 677 | 677 | 677 | 672.3149 | 688.7128 | 737.9066 | 733.2215 | 733.2215 | 733.2215 | 719.1661 | 719.1661 | 688.7128 | 712.1384 | 712.1384 | 712.1384 | 712.1384 | 712.1384 | 712.1384 | 712.1384 | 712.1384 | 712.1384 | 712.1384 | 712.1384 | 712.1384 | 712.1384
1A2a_Iron_and_steel | Iron and steel - combustion plant | Coke | kilotonne | Mt fuel consumed | Inventory Agency estimate based on carbon balance for integrated steelwork processes (2014) | 832.1267 | 833.4142 | 836.3509 | 828.2634 | 830.6273 | 832.2228 | 826.5371 | 834.8739 | 839.8357 | 864.5745 | 848.2908 | 834.505 | 805.6504 | 786.146 | 803.5097 | 806.5788 | 807.07 | 836.8887 | 834.016 | 854.3715 | 835.1077 | 810.3542 | 820.9742 | 856.6601 | 872.0482
1A2a_Iron_and_steel | Iron and steel - combustion plant | Coke oven gas | kilotonne | Mth fuel consumed | Inventory Agency estimate based on carbon balance for integrated steelwork processes (2014) | 1.1534 | 1.1534 | 1.1534 | 1.1534 | 1.1534 | 1.1534 | 1.1673 | 1.1935 | 1.177 | 1.178 | 1.1725 | 1.157 | 1.1593 | 1.158 | 1.1563 | 1.1565 | 1.1564 | 1.1513 | 1.1069 | 1.2629 | 1.1992 | 1.1001 | 1.1173 | 1.1163 | 1.1019
1A2a_Iron_and_steel | Iron and steel - combustion plant | Fuel oil | kilotonne | Mt fuel consumed | Carbon Factors Review 2004 | 867 | 868 | 865 | 865 | 865 | 865 | 865 | 868 | 871 | 874 | 875 | 875 | 877 | 879 | 879 | 879 | 879 | 879 | 879 | 879 | 879 | 879 | 879 | 879 | 879
1A2a_Iron_and_steel | Iron and steel - combustion plant | Gas oil | kilotonne | Mt fuel consumed | Carbon Factors Review 2004 | 869 | 869 | 869 | 869 | 869 | 869 | 869 | 870 | 870 | 870 | 870 | 870 | 870 | 870 | 870 | 870 | 870 | 870 | 870 | 870 | 870 | 870 | 870 | 870 | 870
1A2a_Iron_and_steel | Iron and steel - combustion plant | LPG | kilotonne | Mth fuel consumed | Carbon Factors Review 2004 | 1.712 | 1.712 | 1.712 | 1.712 | 1.712 | 1.712 | 1.712 | 1.712 | 1.712 | 1.712 | 1.712 | 1.712 | 1.712 | 1.712 | 1.712 | 1.712 | 1.712 | 1.712 | 1.712 | 1.712 | 1.712 | 1.712 | 1.712 | 1.712 | 1.712
1A2a_Iron_and_steel | Iron and steel - combustion plant | Natural gas | kilotonne | Mth fuel consumed | Carbon Factors Review 2004 | 1.4494 | 1.4522 | 1.455 | 1.4578 | 1.4606 | 1.4639 | 1.4672 | 1.471 | 1.4747 | 1.4813 | 1.4756 | 1.4772 | 1.4787 | 1.4805 | 1.4756
1A2a_Iron_and_steel | Iron and steel - combustion plant | Natural gas | kilotonne | Mth fuel consumed | Natural gas carbon emission factor is derived from Gas Network Operator data on gas composition within each Local Distribution Zone, prepared for use by operators within the EUETS. (DECC, 2014) | 2005: 1.4784; 2006: 1.4779; 2007: 1.4774; 2008: 1.4744; 2009: 1.4737; 2010: 1.4723; 2011: 1.4697; 2012: 1.4697; 2013: 1.4719; 2014: 1.4719
1A2a_Iron_and_steel | Iron and steel - combustion plant | Town gas | kilotonne | Mth fuel consumed | Inventory Agency estimate based on carbon balance for town gas manufacture (2014) | 1.599 | 1.599 | 1.599 | 1.599 | 1.599 | 1.599 | 1.599 | 1.599 | 1.599 | 1.599 | 1.599 | 1.599 | 1.599 | 1.599 | 1.599 | 1.599 | 1.599 | 1.599 | 1.599 | 1.599 | 1.599 | 1.599 | 1.599 | 1.599 | 1.599
1A2b_Non-Ferrous_Metals | Autogeneration - exported to grid | Coal | kilotonne | Mt fuel consumed | Based on Fynes & Sage, 1994 | 677 | 677 | 677 | 684.3058 | 701.3525 | 674.5647 | 664.8237 | 657.518 | 655.0827 | 650.2122 | 650.2122 | 647.777 | 645.3417 | 647.777 | 647.777 | 594.2845 | 596.2845 | 594.4839 | 581.3125 | 600.571 | 599.8866 | 594.8712 | 598.29 | 598.29 | 598.29
1A2b_Non-Ferrous_Metals | Autogenerators | Coal | kilotonne | Mt fuel consumed | Based on Fynes & Sage, 1994 | 677 | 677 | 677 | 684.3058 | 701.3525 | 674.5647 | 664.8237 | 657.518 | 655.0827 | 650.2122 | 650.2122 | 647.777 | 645.3417 | 647.777 | 647.777 | 594.2845 | 596.2845 | 594.4839 | 581.3125 | 600.571 | 599.8866 | 594.8712 | 598.29 | 598.29 | 598.29
1A2b_Non-Ferrous_Metals | Non-Ferrous Metal (combustion) | Coal | kilotonne | Mt fuel consumed | Based on Fynes & Sage, 1994 | 677 | 677 | 677 | 684.3058 | 701.3525 | 674.5647 | 664.8237 | 657.518 | 655.0827 | 650.2122 | 650.2122 | 647.777 | 645.3417 | 647.777 | 647.777 | 647.777 | 647.777 | 662.3885 | 656.5975 | 668.5225 | 674.2549 | 653.449 | 653.6554 | 653.2801 | 651.2123
1A2b_Non-Ferrous_Metals | Non-Ferrous Metal (combustion) | Coke | kilotonne | Mt fuel consumed | Inventory Agency estimate based on carbon balance for integrated steelwork processes (2014) | 832.1267 | 833.4142 | 836.3509 | 828.2634 | 830.6273 | 832.2228 | 826.5371 | 834.8739 | 839.8357 | 864.5745 | 848.2908 | 834.505 | 805.6504 | 786.146 | 803.5097 | 806.5788 | 807.07 | 836.8887 | 834.016 | 854.3715 | 835.1077 | 810.3542 | 820.9742 | 856.6601 | 872.0482
1A2b_Non-Ferrous_Metals | Non-Ferrous Metal (combustion) | Fuel oil | kilotonne | Mt fuel consumed | Carbon Factors Review 2004 | 867 | 868 | 865 | 865 | 865 | 865 | 865 | 868 | 871 | 874 | 875 | 875 | 877 | 879 | 879 | 879 | 879 | 879 | 879 | 879 | 879 | 879 | 879 | 879 | 879
1A2b_Non-Ferrous_Metals | Non-Ferrous Metal (combustion) | Gas oil | kilotonne | Mt fuel consumed | Carbon Factors Review 2004 | 869 | 869 | 869 | 869 | 869 | 869 | 869 | 870 | 870 | 870 | 870 | 870 | 870 | 870 | 870 | 870 | 870 | 870 | 870 | 870 | 870 | 870 | 870 | 870 | 870
1A2b_Non-Ferrous_Metals | Non-Ferrous Metal (combustion) | Natural gas | kilotonne | Mth fuel consumed | Carbon Factors Review 2004 | 1.4494 | 1.4522 | 1.455 | 1.4578 | 1.4606 | 1.4639 | 1.4672 | 1.471 | 1.4747 | 1.4813 | 1.4756 | 1.4772 | 1.4787 | 1.4805 | 1.4756
1A2b_Non-Ferrous_Metals | Non-Ferrous Metal (combustion) | Natural gas | kilotonne | Mth fuel consumed | Natural gas carbon emission factor is derived from Gas Network Operator data on gas composition within each Local Distribution Zone, prepared for use by operators within the EUETS. (DECC, 2014) | 2005: 1.4784; 2006: 1.4779; 2007: 1.4774; 2008: 1.4744; 2009: 1.4737; 2010: 1.4723; 2011: 1.4697; 2012: 1.4697; 2013: 1.4719; 2014: 1.4719
1A2c_Chemicals | Chemicals (combustion) | Coal | kilotonne | Mt fuel consumed | Based on Fynes & Sage, 1994 | 677 | 677 | 677 | 684.3058 | 701.3525 | 674.5647 | 664.8237 | 657.518 | 655.0827 | 650.2122 | 650.2122 | 647.777 | 645.3417 | 647.777 | 647.777 | 647.777 | 647.777 | 662.3885 | 656.5975 | 668.5225 | 674.2549 | 653.449 | 653.6554 | 653.2801 | 651.2123
1A2c_Chemicals | Chemicals (combustion) | Fuel oil | kilotonne | Mt fuel consumed | Carbon Factors Review 2004 | 867 | 868 | 865 | 865 | 865 | 865 | 865 | 868 | 871 | 874 | 875 | 875 | 877 | 879 | 879 | 879 | 879 | 879 | 879 | 879 | 879 | 879 | 879 | 879 | 879
1A2c_Chemicals | Chemicals (combustion) | Gas oil | kilotonne | Mt fuel consumed | Carbon Factors Review 2004 | 869 | 869 | 869 | 869 | 869 | 869 | 869 | 870 | 870 | 870 | 870 | 870 | 870 | 870 | 870 | 870 | 870 | 870 | 870 | 870 | 870 | 870 | 870 | 870 | 870
1A2c_Chemicals | Chemicals (combustion) | Natural gas | kilotonne | Mth fuel consumed | Carbon Factors Review 2004 | 1.4494 | 1.4522 | 1.455 | 1.4578 | 1.4606 | 1.4639 | 1.4672 | 1.471 | 1.4747 | 1.4813 | 1.4756 | 1.4772 | 1.4787 | 1.4805 | 1.4756
1A2c_Chemicals | Chemicals (combustion) | Natural gas | kilotonne | Mth fuel consumed | Natural gas carbon emission factor is derived from Gas Network Operator data on gas composition within each Local Distribution Zone, prepared for use by operators within the EUETS. (DECC, 2014) | 2005: 1.4784; 2006: 1.4779; 2007: 1.4774; 2008: 1.4744; 2009: 1.4737; 2010: 1.4723; 2011: 1.4697; 2012: 1.4697; 2013: 1.4719; 2014: 1.4719
1A2d_Pulp_Paper_Print | Pulp, Paper and Print (combustion) | Coal | kilotonne | Mt fuel consumed | Based on Fynes & Sage, 1994 | 677 | 677 | 677 | 684.3058 | 701.3525 | 674.5647 | 664.8237 | 657.518 | 655.0827 | 650.2122 | 650.2122 | 647.777 | 645.3417 | 647.777 | 647.777 | 647.777 | 647.777 | 662.3885 | 656.5975 | 668.5225 | 674.2549 | 653.449 | 653.6554 | 653.2801 | 651.2123
1A2d_Pulp_Paper_Print | Pulp, Paper and Print (combustion) | Fuel oil | kilotonne | Mt fuel consumed | Carbon Factors Review 2004 | 867 | 868 | 865 | 865 | 865 | 865 | 865 | 868 | 871 | 874 | 875 | 875 | 877 | 879 | 879 | 879 | 879 | 879 | 879 | 879 | 879 | 879 | 879 | 879 | 879
1A2d_Pulp_Paper_Print | Pulp, Paper and Print (combustion) | Gas oil | kilotonne | Mt fuel consumed | Carbon Factors Review 2004 | 869 | 869 | 869 | 869 | 869 | 869 | 869 | 870 | 870 | 870 | 870 | 870 | 870 | 870 | 870 | 870 | 870 | 870 | 870 | 870 | 870 | 870 | 870 | 870 | 870
1A2d_Pulp_Paper_Print | Pulp, Paper and Print (combustion) | Natural gas | kilotonne | Mth fuel consumed | Carbon Factors Review 2004 | 1.4494 | 1.4522 | 1.455 | 1.4578 | 1.4606 | 1.4639 | 1.4672 | 1.471 | 1.4747 | 1.4813 | 1.4756 | 1.4772 | 1.4787 | 1.4805 | 1.4756
1A2d_Pulp_Paper_Print | Pulp, Paper and Print (combustion) | Natural gas | kilotonne | Mth fuel consumed | Natural gas carbon emission factor is derived from Gas Network Operator data on gas composition within each Local Distribution Zone, prepared for use by operators within the EUETS. (DECC, 2014) | 2005: 1.4784; 2006: 1.4779; 2007: 1.4774; 2008: 1.4744; 2009: 1.4737; 2010: 1.4723; 2011: 1.4697; 2012: 1.4697; 2013: 1.4719; 2014: 1.4719
1A2e_food_processing_beverages_and_tobacco | Food & drink, tobacco (combustion) | Coal | kilotonne | Mt fuel consumed | Based on Fynes & Sage, 1994 | 677 | 677 | 677 | 684.3058 | 701.3525 | 674.5647 | 664.8237 | 657.518 | 655.0827 | 650.2122 | 650.2122 | 647.777 | 645.3417 | 647.777 | 647.777 | 647.777 | 647.777 | 662.3885 | 656.5975 | 668.5225 | 674.2549 | 653.449 | 653.6554 | 653.2801 | 651.2123
1A2e_food_processing_beverages_and_tobacco | Food & drink, tobacco (combustion) | Fuel oil | kilotonne | Mt fuel consumed | Carbon Factors Review 2004 | 867 | 868 | 865 | 865 | 865 | 865 | 865 | 868 | 871 | 874 | 875 | 875 | 877 | 879 | 879 | 879 | 879 | 879 | 879 | 879 | 879 | 879 | 879 | 879 | 879
1A2e_food_processing_beverages_and_tobacco | Food & drink, tobacco (combustion) | Gas oil | kilotonne | Mt fuel consumed | Carbon Factors Review 2004 | 869 | 869 | 869 | 869 | 869 | 869 | 869 | 870 | 870 | 870 | 870 | 870 | 870 | 870 | 870 | 870 | 870 | 870 | 870 | 870 | 870 | 870 | 870 | 870 | 870
1A2e_food_processing_beverages_and_tobacco | Food & drink, tobacco (combustion) | Natural gas | kilotonne | Mth fuel consumed | Carbon Factors Review 2004 | 1.4494 | 1.4522 | 1.455 | 1.4578 | 1.4606 | 1.4639 | 1.4672 | 1.471 | 1.4747 | 1.4813 | 1.4756 | 1.4772 | 1.4787 | 1.4805 | 1.4756
1A2e_food_processing_beverages_and_tobacco | Food & drink, tobacco (combustion) | Natural gas | kilotonne | Mth fuel consumed | Natural gas carbon emission factor is derived from Gas Network Operator data on gas composition within each Local Distribution Zone, prepared for use by operators within the EUETS. (DECC, 2014) | 2005: 1.4784; 2006: 1.4779; 2007: 1.4774; 2008: 1.4744; 2009: 1.4737; 2010: 1.4723; 2011: 1.4697; 2012: 1.4697; 2013: 1.4719; 2014: 1.4719
1A2f_Non-metallic_minerals | Cement production - combustion | Coal | kilotonne | Mt fuel consumed | BCA/Lafarge Cement (2006,2007,2008, 2009, 2010,2011,2012) Mineral Products Association (2012) | 757.7569 | 757.7569 | 757.7569 | 792.689 | 760.444 | 728.199 | 736.2603 | 725.512 | 714.7636 | 717.4507 | 709.1 | 709.1 | 709.1 | 663.0942 | 662.4922 | 672.8927 | 660.1528 | 647.1301 | 663.9518 | 659.4837 | 637.5487 | 646.5549 | 660.5629 | 694.5319 | 673.2308
1A2f_Non-metallic_minerals | Cement production - combustion | Fuel oil | kilotonne | Mt fuel consumed | Carbon Factors Review 2004 | 867 | 868 | 865 | 865 | 865 | 865 | 865 | 868 | 871 | 874 | 875 | 875 | 877 | 879 | 879 | 879 | 879 | 879 | 879 | 879 | 879 | 879 | 879 | 879 | 879
1A2f_Non-metallic_minerals | Cement production - combustion | Gas oil | kilotonne | Mt fuel consumed | BCA/Lafarge Cement (2006,2007,2008, 2009, 2010,2011,2012) Mineral Products Association (2012) | 869 | 869 | 869 | 869 | 869 | 869 | 869 | 870 | 870 | 870 | 870 | 870 | 870 | 870 | 870 | 870 | 856.9448 | 869.5918 | 870.0624 | 838.001 | 869.5503 | 869.7568 | 870.0493 | 869.7545 | 869.9171
1A2f_Non-metallic_minerals | Cement production - combustion | Natural gas | kilotonne | Mth fuel consumed | Carbon Factors Review 2004 | 1.4494 | 1.4522 | 1.455 | 1.4578 | 1.4606 | 1.4639 | 1.4672 | 1.471 | 1.4747 | 1.4813 | 1.4756 | 1.4772 | 1.4787 | 1.4805 | 1.4756
1A2f_Non-metallic_minerals | Cement production - combustion | Natural gas | kilotonne | Mth fuel consumed | Natural gas carbon emission factor is derived from Gas Network Operator data on gas composition within each Local Distribution Zone, prepared for use by operators within the EUETS. (DECC, 2014) | 2005: 1.4784; 2006: 1.4779; 2007: 1.4774; 2008: 1.4744; 2009: 1.4737; 2010: 1.4723; 2011: 1.4697; 2012: 1.4697; 2013: 1.4719; 2014: 1.4719
1A2f_Non-metallic_minerals | Cement production - combustion | Petroleum coke | kilotonne | Mt fuel consumed | BCA/Lafarge Cement (2006,2007,2008, 2009, 2010,2011,2012) Mineral Products Association (2012) | 813.0246 | 813.0246 | 813.0246 | 813.0246 | 813.0246 | 813.0246 | 813.0246 | 813.0246 | 813.0246 | 813.0246 | 813.0246 | 813.0246 | 813.0246 | 813.0246 | 813.0246 | 813.0246 | 813.0246 | 811.2532 | 819.109 | 807.2822 | 790.5224 | 785.4292 | 771.1589 | 810.3554 | 793.3538
1A2f_Non-metallic_minerals | Cement production - combustion | Scrap tyres | kilotonne | Mt fuel consumed | BCA/Lafarge Cement (2006,2007,2008, 2009, 2010,2011,2012) Mineral Products Association (2012) | 488.6301 | 488.6301 | 488.6301 | 488.6301 | 488.6301 | 488.6301 | 488.6301 | 488.6301 | 488.6301 | 488.6301 | 488.6301 | 488.6301 | 488.6301 | 488.6301 | 488.6301 | 488.6301 | 546.2943 | 455.1128 | 464.4831 | 445.9354 | 442.7138 | 456.1587 | 447.126 | 456.4649 | 447.127
1A2f_Non-metallic_minerals | Cement production - combustion | Waste | kilotonne | Mt fuel consumed | Based on data supplied by the British Cement Association, 2006 - 2011 | 156.2 | 156.2 | 156.2 | 156.2 | 156.2 | 156.2 | 156.2 | 156.2 | 156.2 | 156.2 | 156.2 | 156.2 | 156.2 | 156.2 | 156.2 | 156.2 | 422.7 | 204.1 | 197.4133 | 198.2024 | 227.7397
1A2f_Non-metallic_minerals | Cement production - combustion | Waste | kilotonne | Mt fuel consumed | Based on data supplied by the Mineral Products Association, 2012 - 2014 | 2011: 182.0181; 2012: 204.4963; 2013: 177.3503; 2014: 200.7878
1A2f_Non-metallic_minerals | Cement production - combustion | Waste oils | kilotonne | Mt fuel consumed | Based on data supplied by the British Cement Association, 2006 - 2011 | 817 | 817 | 817 | 817 | 817 | 817 | 817 | 817 | 817 | 817 | 817 | 817 | 817 | 817 | 817 | 817 | 816.912 | 825.2477 | 816.2679 | 826.3323 | 817.1298
1A2f_Non-metallic_minerals | Cement production - combustion | Waste oils | kilotonne | Mt fuel consumed | Based on data supplied by the Mineral Products Association, 2012 - 2014 | 2011: 827.4448; 2012: 816.8007; 2013: 816.8007; 2014: 794.778
1A2f_Non-metallic_minerals | Cement production - combustion | Waste solvent | kilotonne | Mt fuel consumed | Based on data supplied by the British Cement Association, 2006 - 2011 | 446.4 | 446.4 | 446.4 | 446.4 | 446.4 | 446.4 | 446.4 | 446.4 | 446.4 | 446.4 | 446.4 | 446.4 | 446.4 | 446.4 | 446.4 | 446.4 | 435.7259 | 439.8462 | 435.7407 | 479.9219 | 532.6081
1A2f_Non-metallic_minerals | Cement production - combustion | Waste solvent | kilotonne | Mt fuel consumed | Based on data supplied by the Mineral Products Association, 2012 - 2014 | 2011: 466.9639; 2012: 478.3321; 2013: 446.8682; 2014: 425.5057
1A2f_Non-metallic_minerals | Lime production - non decarbonising | Coal | kilotonne | Mt fuel consumed | EU ETS data from EA, SEPA, NIEA (2014) | 677 | 677 | 677 | 708.2092 | 753.8227 | 650.5922 | 658.2077 | 649.1784 | 639.2581 | 641.0761 | 648.1915 | 648.1915 | 648.1915 | 669.6715 | 669.6715 | 663.2871 | 663.5848 | 663.5848 | 701.4004 | 698.8781 | 634.3707 | 703.8568 | 725.5791 | 689.1403 | 680.2021
1A2f_Non-metallic_minerals | Lime production - non decarbonising | Coke | kilotonne | Mt fuel consumed | Inventory Agency estimate based on carbon balance for integrated steelwork processes (2014) | 832.1267 | 833.4142 | 836.3509 | 828.2634 | 830.6273 | 832.2228 | 826.5371 | 834.8739 | 839.8357 | 864.5745 | 848.2908 | 834.505 | 805.6504 | 786.146 | 803.5097 | 806.5788 | 807.07 | 836.8887 | 834.016 | 854.3715 | 835.1077 | 810.3542 | 820.9742 | 856.6601 | 872.0482
1A2f_Non-metallic_minerals | Lime production - non decarbonising | Natural gas | kilotonne | Mth fuel consumed | Carbon Factors Review 2004 | 1.4494 | 1.4522 | 1.455 | 1.4578 | 1.4606 | 1.4639 | 1.4672 | 1.471 | 1.4747 | 1.4813 | 1.4756 | 1.4772 | 1.4787 | 1.4805 | 1.4756
1A2f_Non-metallic_minerals | Lime production - non decarbonising | Natural gas | kilotonne | Mth fuel consumed | Natural gas carbon emission factor is derived from Gas Network Operator data on gas composition within each Local Distribution Zone, prepared for use by operators within the EUETS. (DECC, 2014) | 2005: 1.4784; 2006: 1.4779; 2007: 1.4774; 2008: 1.4744; 2009: 1.4737; 2010: 1.4723; 2011: 1.4697; 2012: 1.4697; 2013: 1.4719; 2014: 1.4719
1A2f_Non-metallic_minerals | Other industrial combustion | Scrap tyres | kilotonne | Mth fuel consumed | British Cement Association (2006-2009) Mineral Products Association (2010-2014) | 488.6301 | 488.6301 | 488.6301 | 488.6301 | 488.6301 | 488.6301 | 488.6301 | 488.6301 | 488.6301 | 488.6301 | 488.6301 | 488.6301 | 488.6301 | 488.6301 | 488.6301 | 488.6301 | 546.2943 | 455.1128 | 464.4831 | 445.9354 | 442.7138 | 456.1587 | 447.126 | 456.4649 | 447.127
1A2gvii_Off-road_vehicles_and_other_machinery | Industrial off-road mobile machinery | DERV | kilotonne | Mt fuel consumed | Carbon Factors Review 2004 | 864 | 864 | 864 | 864 | 864 | 864 | 864 | 864 | 864 | 863 | 863 | 863 | 863 | 863 | 863 | 863 | 863 | 863 | 863 | 863 | 863 | 863 | 863 | 863 | 863
1A2gvii_Off-road_vehicles_and_other_machinery | Industrial off-road mobile machinery | Gas oil | kilotonne | Mt fuel consumed | Carbon Factors Review 2004 | 869 | 869 | 869 | 869 | 869 | 869 | 869 | 870 | 870 | 870 | 870 | 870 | 870 | 870 | 870 | 870 | 870 | 870 | 870 | 870 | 870 | 870 | 870 | 870 | 870
1A2gvii_Off-road_vehicles_and_other_machinery | Industrial off-road mobile machinery | Petrol | kilotonne | Mt fuel consumed | Carbon Factors Review 2004 | 855 | 855 | 855 | 855 | 855 | 855 | 855 | 855 | 855 | 855 | 855 | 855 | 855 | 855 | 855 | 855 | 855 | 855 | 855 | 855 | 855 | 855 | 855 | 855 | 855
1A2gviii_Other_manufacturing_industries_and_construction | Autogeneration - exported to grid | Natural gas | kilotonne | Mth fuel consumed | Carbon Factors Review 2004 | 1.4494 | 1.4522 | 1.455 | 1.4578 | 1.4606 | 1.4639 | 1.4672 | 1.471 | 1.4747 | 1.4813 | 1.4756 | 1.4772 | 1.4787 | 1.4805 | 1.4756
1A2gviii_Other_manufacturing_industries_and_construction | Autogeneration - exported to grid | Natural gas | kilotonne | Mth fuel consumed | Natural gas carbon emission factor is derived from Gas Network Operator data on gas composition within each Local Distribution Zone, prepared for use by operators within the EUETS. (DECC, 2014) | 2005: 1.4784; 2006: 1.4779; 2007: 1.4774; 2008: 1.4744; 2009: 1.4737; 2010: 1.4723; 2011: 1.4697; 2012: 1.4697; 2013: 1.4719; 2014: 1.4719
1A2gviii_Other_manufacturing_industries_and_construction | Autogenerators | Natural gas | kilotonne | Mth fuel consumed | Carbon Factors Review 2004 | 1.4494 | 1.4522 | 1.455 | 1.4578 | 1.4606 | 1.4639 | 1.4672 | 1.471 | 1.4747 | 1.4813 | 1.4756 | 1.4772 | 1.4787 | 1.4805 | 1.4756
1A2gviii_Other_manufacturing_industries_and_construction | Autogenerators | Natural gas | kilotonne | Mth fuel consumed | Natural gas carbon emission factor is derived from Gas Network Operator data on gas composition within each Local Distribution Zone, prepared for use by operators within the EUETS. (DECC, 2014) | 2005: 1.4784; 2006: 1.4779; 2007: 1.4774; 2008: 1.4744; 2009: 1.4737; 2010: 1.4723; 2011: 1.4697; 2012: 1.4697; 2013: 1.4719; 2014: 1.4719
1A2gviii_Other_manufacturing_industries_and_construction | Other industrial combustion | Burning oil | kilotonne | Mt fuel consumed | Carbon Factors Review 2004 | 859 | 859 | 859 | 859 | 859 | 859 | 859 | 859 | 859 | 859 | 859 | 859 | 859 | 859 | 859 | 859 | 859 | 859 | 859 | 859 | 859 | 859 | 859 | 859 | 859
1A2gviii_Other_manufacturing_industries_and_construction | Other industrial combustion | Coal | kilotonne | Mt fuel consumed | Based on Fynes & Sage, 1994 | 677 | 677 | 677 | 684.3058 | 701.3525 | 674.5647 | 664.8237 | 657.518 | 655.0827 | 650.2122 | 650.2122 | 647.777 | 645.3417 | 647.777 | 647.777 | 647.777 | 647.777 | 662.3885 | 656.5975 | 668.5225 | 674.2549 | 653.449 | 653.6554 | 653.2801 | 651.2123
1A2gviii_Other_manufacturing_industries_and_construction | Other industrial combustion | Coke | kilotonne | Mt fuel consumed | Inventory Agency estimate based on carbon balance for integrated steelwork processes (2014) | 832.1267 | 833.4142 | 836.3509 | 828.2634 | 830.6273 | 832.2228 | 826.5371 | 834.8739 | 839.8357 | 864.5745 | 848.2908 | 834.505 | 805.6504 | 786.146 | 803.5097 | 806.5788 | 807.07 | 836.8887 | 834.016 | 854.3715 | 835.1077 | 810.3542 | 820.9742 | 856.6601 | 872.0482
1A2gviii_Other_manufacturing_industries_and_construction | Other industrial combustion | Coke oven gas | kilotonne | Mth fuel consumed | Inventory Agency estimate based on carbon balance for integrated steelwork processes (2014) | 1.1534 | 1.1534 | 1.1534 | 1.1534 | 1.1534 | 1.1534 | 1.1673 | 1.1935 | 1.177 | 1.178 | 1.1725 | 1.157 | 1.1593 | 1.158 | 1.1563 | 1.1565 | 1.1564 | 1.1513 | 1.1069 | 1.2629 | 1.1992 | 1.1001 | 1.1173 | 1.1163 | 1.1019
1A2gviii_Other_manufacturing_industries_and_construction | Other industrial combustion | Colliery methane | kilotonne | Mth fuel consumed | EU ETS data from EA, SEPA, NIEA (2014) | 1.798 | 1.798 | 1.798 | 1.798 | 1.798 | 1.798 | 1.798 | 1.798 | 1.798 | 1.798 | 1.798 | 1.798 | 1.798 | 1.798 | 1.798 | 1.8507 | 1.8045 | 1.7398 | 1.7933 | 1.8018 | 1.8088 | 1.8364 | 1.8641 | 1.8641 | 1.8641
1A2gviii_Other_manufacturing_industries_and_construction | Other industrial combustion | Fuel oil | kilotonne | Mt fuel consumed | Carbon Factors Review 2004 | 867 | 868 | 865 | 865 | 865 | 865 | 865 | 868 | 871 | 874 | 875 | 875 | 877 | 879 | 879 | 879 | 879 | 879 | 879 | 879 | 879 | 879 | 879 | 879 | 879
1A2gviii_Other_manufacturing_industries_and_construction | Other industrial combustion | Gas oil | kilotonne | Mt fuel consumed | Carbon Factors Review 2004 | 869 | 869 | 869 | 869 | 869 | 869 | 869 | 870 | 870 | 870 | 870 | 870 | 870 | 870 | 870 | 870 | 870 | 870 | 870 | 870 | 870 | 870 | 870 | 870 | 870
1A2gviii_Other_manufacturing_industries_and_construction | Other industrial combustion | LPG | kilotonne | Mth fuel consumed | UKPIA (1989) | 1.712 | 1.712 | 1.712 | 1.712 | 1.712 | 1.712 | 1.712 | 1.712 | 1.712 | 1.712 | 1.712 | 1.712 | 1.712 | 1.712 | 1.712 | 1.712 | 1.712 | 1.712 | 1.712 | 1.712 | 1.712 | 1.712 | 1.712 | 1.712 | 1.712
1A2gviii_Other_manufacturing_industries_and_construction | Other industrial combustion | Natural gas | kilotonne | Mth fuel consumed | Carbon Factors Review 2004 | 1.4494 | 1.4522 | 1.455 | 1.4578 | 1.4606 | 1.4639 | 1.4672 | 1.471 | 1.4747 | 1.4813 | 1.4756 | 1.4772 | 1.4787 | 1.4805 | 1.4756
1A2gviii_Other_manufacturing_industries_and_construction | Other industrial combustion | Natural gas | kilotonne | Mth fuel consumed | Natural gas carbon emission factor is derived from Gas Network Operator data on gas composition within each Local Distribution Zone, prepared for use by operators within the EUETS. (DECC, 2014) | 2005: 1.4784; 2006: 1.4779; 2007: 1.4774; 2008: 1.4744; 2009: 1.4737; 2010: 1.4723; 2011: 1.4697; 2012: 1.4697; 2013: 1.4719; 2014: 1.4719
1A2gviii_Other_manufacturing_industries_and_construction | Other industrial combustion | OPG | kilotonne | Mth fuel consumed | EU ETS data from EA, SEPA, NIEA (2014) | 1.4912 | 1.4912 | 1.4912 | 1.4912 | 1.4912 | 1.4912 | 1.4912 | 1.4912 | 1.4912 | 1.4912 | 1.4912 | 1.4912 | 1.4912 | 1.4912 | 1.4912 | 1.4994 | 1.4746 | 1.5818 | 1.4829 | 1.4891 | 1.5015 | 1.4532 | 1.4704 | 1.4887 | 1.505
1A2gviii_Other_manufacturing_industries_and_construction | Other industrial combustion | Petroleum coke | kilotonne | Mt fuel consumed | EU ETS data from EA, SEPA, NIEA (2014) | 814.2801 | 814.2801 | 814.2801 | 814.2801 | 814.2801 | 814.2801 | 814.2801 | 814.2801 | 814.2801 | 814.2801 | 814.2801 | 814.2801 | 814.2801 | 814.2801 | 814.2801 | 814.2801 | 814.2801 | 814.2801 | 790.1224 | 815.988 | 831.4234 | 822.2109 | 811.6557 | 811.8098 | 847.0704
1A2gviii_Other_manufacturing_industries_and_construction | Other industrial combustion | SSF | kilotonne | Mt fuel consumed | British Coal (1989) | 790 | 790 | 790 | 790 | 790 | 790 | 790 | 790 | 790 | 790 | 790 | 790 | 790 | 790 | 790 | 790 | 790 | 790 | 790 | 790 | 790 | 790 | 790 | 790 | 790
1A2gviii_Other_manufacturing_industries_and_construction | Other industrial combustion | Town gas | kilotonne | Mth fuel consumed | Inventory Agency estimate based on carbon balance for town gas manufacture (2014) | 1.599 | 1.599 | 1.599 | 1.599 | 1.599 | 1.599 | 1.599 | 1.599 | 1.599 | 1.599 | 1.599 | 1.599 | 1.599 | 1.599 | 1.599 | 1.599 | 1.599 | 1.599 | 1.599 | 1.599 | 1.599 | 1.599 | 1.599 | 1.599 | 1.599
1A2gviii_Other_manufacturing_industries_and_construction | Other industrial combustion | Waste solvent | kilotonne | Mt fuel consumed | EU ETS data from EA, SEPA, NIEA (2014) | 456.1969 | 456.1969 | 456.1969 | 456.1969 | 456.1969 | 456.1969 | 456.1969 | 456.1969 | 456.1969 | 456.1969 | 456.1969 | 456.1969 | 456.1969 | 456.1969 | 456.1969 | 456.1969 | 456.1969 | 456.215 | 435.6964 | 439.8701 | 436.8818 | 417.7599 | 442.9673 | 425.1108 | 430.2519
1A3a_Domestic_aviation | Aircraft - domestic cruise | Aviation spirit | kilotonne | Mt fuel consumed | Carbon Factors Review 2004 | 853 | 853 | 853 | 853 | 853 | 853 | 853 | 853 | 853 | 853 | 853 | 853 | 853 | 853 | 853 | 853 | 853 | 853 | 853 | 853 | 853 | 853 | 853 | 853 | 853
1A3a_Domestic_aviation | Aircraft - domestic cruise | Aviation turbine fuel | kilotonne | Mt fuel consumed | Carbon Factors Review 2004 | 859 | 859 | 859 | 859 | 859 | 859 | 859 | 859 | 859 | 859 | 859 | 859 | 859 | 859 | 859 | 859 | 859 | 859 | 859 | 859 | 859 | 859 | 859 | 859 | 859
1A3a_Domestic_aviation | Aircraft - domestic take off and landing | Aviation spirit | kilotonne | Mt fuel consumed | Carbon Factors Review 2004 | 853 | 853 | 853 | 853 | 853 | 853 | 853 | 853 | 853 | 853 | 853 | 853 | 853 | 853 | 853 | 853 | 853 | 853 | 853 | 853 | 853 | 853 | 853 | 853 | 853
1A3a_Domestic_aviation | Aircraft - domestic take off and landing | Aviation turbine fuel | kilotonne | Mt fuel consumed | Carbon Factors Review 2004 | 859 | 859 | 859 | 859 | 859 | 859 | 859 | 859 | 859 | 859 | 859 | 859 | 859 | 859 | 859 | 859 | 859 | 859 | 859 | 859 | 859 | 859 | 859 | 859 | 859
1A3a_Domestic_aviation | Aircraft between UK and CDs - Cruise | Aviation spirit | kilotonne | Mt fuel consumed | Carbon Factors Review 2004 | 853 | 853 | 853 | 853 | 853 | 853 | 853 | 853 | 853 | 853 | 853 | 853 | 853 | 853 | 853 | 853 | 853 | 853 | 853 | 853 | 853 | 853 | 853 | 853 | 853
1A3a_Domestic_aviation | Aircraft between UK and CDs - Cruise | Aviation turbine fuel | kilotonne | Mt fuel consumed | Carbon Factors Review 2004 | 859 | 859 | 859 | 859 | 859 | 859 | 859 | 859 | 859 | 859 | 859 | 859 | 859 | 859 | 859 | 859 | 859 | 859 | 859 | 859 | 859 | 859 | 859 | 859 | 859
1A3a_Domestic_aviation | Aircraft between UK and CDs - TOL | Aviation spirit | kilotonne | Mt fuel consumed | Carbon Factors Review 2004 | 853 | 853 | 853 | 853 | 853 | 853 | 853 | 853 | 853 | 853 | 853 | 853 | 853 | 853 | 853 | 853 | 853 | 853 | 853 | 853 | 853 | 853 | 853 | 853 | 853
1A3a_Domestic_aviation | Aircraft between UK and CDs - TOL | Aviation turbine fuel | kilotonne | Mt fuel consumed | Carbon Factors Review 2004 | 859 | 859 | 859 | 859 | 859 | 859 | 859 | 859 | 859 | 859 | 859 | 859 | 859 | 859 | 859 | 859 | 859 | 859 | 859 | 859 | 859 | 859 | 859 | 859 | 859
1A3a_Domestic_aviation | Aircraft between UK and Gibraltar - Cruise | Aviation spirit | kilotonne | Mt fuel consumed | Carbon Factors Review 2004 | 853 | 853 | 853 | 853 | 853 | 853 | 853 | 853 | 853 | 853 | 853 | 853 | 853 | 853 | 853 | 853 | 853 | 853 | 853 | 853 | 853 | 853 | 853 | 853 | 853
1A3a_Domestic_aviation | Aircraft between UK and Gibraltar - Cruise | Aviation turbine fuel | kilotonne | Mt fuel consumed | Carbon Factors Review 2004 | 859 | 859 | 859 | 859 | 859 | 859 | 859 | 859 | 859 | 859 | 859 | 859 | 859 | 859 | 859 | 859 | 859 | 859 | 859 | 859 | 859 | 859 | 859 | 859 | 859
1A3a_Domestic_aviation | Aircraft between UK and Gibraltar - TOL | Aviation spirit | kilotonne | Mt fuel consumed | Carbon Factors Review 2004 | 853 | 853 | 853 | 853 | 853 | 853 | 853 | 853 | 853 | 853 | 853 | 853 | 853 | 853 | 853 | 853 | 853 | 853 | 853 | 853 | 853 | 853 | 853 | 853 | 853
1A3a_Domestic_aviation | Aircraft between UK and Gibraltar - TOL | Aviation turbine fuel | kilotonne | Mt fuel consumed | Carbon Factors Review 2004 | 859 | 859 | 859 | 859 | 859 | 859 | 859 | 859 | 859 | 859 | 859 | 859 | 859 | 859 | 859 | 859 | 859 | 859 | 859 | 859 | 859 | 859 | 859 | 859 | 859
1A3a_Domestic_aviation | Aircraft between UK and other Ots (excl Gib.) - Cruise | Aviation spirit | kilotonne | Mt fuel consumed | Carbon Factors Review 2004 | 853 | 853 | 853 | 853 | 853 | 853 | 853 | 853 | 853 | 853 | 853 | 853 | 853 | 853 | 853 | 853 | 853 | 853 | 853 | 853 | 853 | 853 | 853 | 853 | 853
1A3a_Domestic_aviation | Aircraft between UK and other Ots (excl Gib.) - Cruise | Aviation turbine fuel | kilotonne | Mt fuel consumed | Carbon Factors Review 2004 | 859 | 859 | 859 | 859 | 859 | 859 | 859 | 859 | 859 | 859 | 859 | 859 | 859 | 859 | 859 | 859 | 859 | 859 | 859 | 859 | 859 | 859 | 859 | 859 | 859
1A3a_Domestic_aviation | Aircraft between UK and other OTs (excl Gib.) - TOL | Aviation spirit | kilotonne | Mt fuel consumed | Carbon Factors Review 2004 | 853 | 853 | 853 | 853 | 853 | 853 | 853 | 853 | 853 | 853 | 853 | 853 | 853 | 853 | 853 | 853 | 853 | 853 | 853 | 853 | 853 | 853 | 853 | 853 | 853
1A3a_Domestic_aviation | Aircraft between UK and other OTs (excl Gib.) - TOL | Aviation turbine fuel | kilotonne | Mt fuel consumed | Carbon Factors Review 2004 | 859 | 859 | 859 | 859 | 859 | 859 | 859 | 859 | 859 | 859 | 859 | 859 | 859 | 859 | 859 | 859 | 859 | 859 | 859 | 859 | 859 | 859 | 859 | 859 | 859
1A3bi_Cars | Road transport - cars - motorway driving | DERV | kilotonne | Mt fuel consumed | Carbon Factors Review 2004 | 864 | 864 | 864 | 864 | 864 | 864 | 864 | 864 | 864 | 863 | 863 | 863 | 863 | 863 | 863 | 863 | 863 | 863 | 863 | 863 | 863 | 863 | 863 | 863 | 863
1A3bi_Cars | Road transport - cars - motorway driving | Petrol | kilotonne | Mt fuel consumed | Carbon Factors Review 2004 | 855 | 855 | 855 | 855 | 855 | 855 | 855 | 855 | 855 | 855 | 855 | 855 | 855 | 855 | 855 | 855 | 855 | 855 | 855 | 855 | 855 | 855 | 855 | 855 | 855
1A3bi_Cars | Road transport - cars - rural driving | DERV | kilotonne | Mt fuel consumed | Carbon Factors Review 2004 | 864 | 864 | 864 | 864 | 864 | 864 | 864 | 864 | 864 | 863 | 863 | 863 | 863 | 863 | 863 | 863 | 863 | 863 | 863 | 863 | 863 | 863 | 863 | 863 | 863
1A3bi_Cars | Road transport - cars - rural driving | Petrol | kilotonne | Mt fuel consumed | Carbon Factors Review 2004 | 855 | 855 | 855 | 855 | 855 | 855 | 855 | 855 | 855 | 855 | 855 | 855 | 855 | 855 | 855 | 855 | 855 | 855 | 855 | 855 | 855 | 855 | 855 | 855 | 855
1A3bi_Cars | Road transport - cars - urban driving | DERV | kilotonne | Mt fuel consumed | Carbon Factors Review 2004 | 864 | 864 | 864 | 864 | 864 | 864 | 864 | 864 | 864 | 863 | 863 | 863 | 863 | 863 | 863 | 863 | 863 | 863 | 863 | 863 | 863 | 863 | 863 | 863 | 863
1A3bi_Cars | Road transport - cars - urban driving | Petrol | kilotonne | Mt fuel consumed | Carbon Factors Review 2004 | 855 | 855 | 855 | 855 | 855 | 855 | 855 | 855 | 855 | 855 | 855 | 855 | 855 | 855 | 855 | 855 | 855 | 855 | 855 | 855 | 855 | 855 | 855 | 855 | 855
1A3bii_Light_duty_trucks | Road transport - LGVs - motorway driving | DERV | kilotonne | Mt fuel consumed | Carbon Factors Review 2004 | 864 | 864 | 864 | 864 | 864 | 864 | 864 | 864 | 864 | 863 | 863 | 863 | 863 | 863 | 863 | 863 | 863 | 863 | 863 | 863 | 863 | 863 | 863 | 863 | 863
1A3bii_Light_duty_trucks | Road transport - LGVs - motorway driving | Petrol | kilotonne | Mt fuel consumed | Carbon Factors Review 2004 | 855 | 855 | 855 | 855 | 855 | 855 | 855 | 855 | 855 | 855 | 855 | 855 | 855 | 855 | 855 | 855 | 855 | 855 | 855 | 855 | 855 | 855 | 855 | 855 | 855
1A3bii_Light_duty_trucks | Road transport - LGVs - rural driving | DERV | kilotonne | Mt fuel consumed | Carbon Factors Review 2004 | 864 | 864 | 864 | 864 | 864 | 864 | 864 | 864 | 864 | 863 | 863 | 863 | 863 | 863 | 863 | 863 | 863 | 863 | 863 | 863 | 863 | 863 | 863 | 863 | 863
1A3bii_Light_duty_trucks | Road transport - LGVs - rural driving | Petrol | kilotonne | Mt fuel consumed | Carbon Factors Review 2004 | 855 | 855 | 855 | 855 | 855 | 855 | 855 | 855 | 855 | 855 | 855 | 855 | 855 | 855 | 855 | 855 | 855 | 855 | 855 | 855 | 855 | 855 | 855 | 855 | 855
1A3bii_Light_duty_trucks | Road transport - LGVs - urban driving | DERV | kilotonne | Mt fuel consumed | Carbon Factors Review 2004 | 864 | 864 | 864 | 864 | 864 | 864 | 864 | 864 | 864 | 863 | 863 | 863 | 863 | 863 | 863 | 863 | 863 | 863 | 863 | 863 | 863 | 863 | 863 | 863 | 863
1A3bii_Light_duty_trucks | Road transport - LGVs - urban driving | Petrol | kilotonne | Mt fuel consumed | Carbon Factors Review 2004 | 855 | 855 | 855 | 855 | 855 | 855 | 855 | 855 | 855 | 855 | 855 | 855 | 855 | 855 | 855 | 855 | 855 | 855 | 855 | 855 | 855 | 855 | 855 | 855 | 855
1A3biii_Heavy_duty_trucks_and_buses | Road transport - buses and coaches - motorway driving | DERV | kilotonne | Mt fuel consumed | Carbon Factors Review 2004 | 864 | 864 | 864 | 864 | 864 | 864 | 864 | 864 | 864 | 863 | 863 | 863 | 863 | 863 | 863 | 863 | 863 | 863 | 863 | 863 | 863 | 863 | 863 | 863 | 863
1A3biii_Heavy_duty_trucks_and_buses | Road transport - buses and coaches - rural driving | DERV | kilotonne | Mt fuel consumed | Carbon Factors Review 2004 | 864 | 864 | 864 | 864 | 864 | 864 | 864 | 864 | 864 | 863 | 863 | 863 | 863 | 863 | 863 | 863 | 863 | 863 | 863 | 863 | 863 | 863 | 863 | 863 | 863
1A3biii_Heavy_duty_trucks_and_buses | Road transport - buses and coaches - urban driving | DERV | kilotonne | Mt fuel consumed | Carbon Factors Review 2004 | 864 | 864 | 864 | 864 | 864 | 864 | 864 | 864 | 864 | 863 | 863 | 863 | 863 | 863 | 863 | 863 | 863 | 863 | 863 | 863 | 863 | 863 | 863 | 863 | 863
1A3biii_Heavy_duty_trucks_and_buses | Road transport - HGV articulated - motorway driving | DERV | kilotonne | Mt fuel consumed | Carbon Factors Review 2004 | 864 | 864 | 864 | 864 | 864 | 864 | 864 | 864 | 864 | 863 | 863 | 863 | 863 | 863 | 863 | 863 | 863 | 863 | 863 | 863 | 863 | 863 | 863 | 863 | 863
1A3biii_Heavy_duty_trucks_and_buses | Road transport - HGV articulated - rural driving | DERV | kilotonne | Mt fuel consumed | Carbon Factors Review 2004 | 864 | 864 | 864 | 864 | 864 | 864 | 864 | 864 | 864 | 863 | 863 | 863 | 863 | 863 | 863 | 863 | 863 | 863 | 863 | 863 | 863 | 863 | 863 | 863 | 863
1A3biii_Heavy_duty_trucks_and_buses | Road transport - HGV articulated - urban driving | DERV | kilotonne | Mt fuel consumed | Carbon Factors Review 2004 | 864 | 864 | 864 | 864 | 864 | 864 | 864 | 864 | 864 | 863 | 863 | 863 | 863 | 863 | 863 | 863 | 863 | 863 | 863 | 863 | 863 | 863 | 863 | 863 | 863
1A3biii_Heavy_duty_trucks_and_buses | Road transport - HGV rigid - motorway driving | DERV | kilotonne | Mt fuel consumed | Carbon Factors Review 2004 | 864 | 864 | 864 | 864 | 864 | 864 | 864 | 864 | 864 | 863 | 863 | 863 | 863 | 863 | 863 | 863 | 863 | 863 | 863 | 863 | 863 | 863 | 863 | 863 | 863
1A3biii_Heavy_duty_trucks_and_buses | Road transport - HGV rigid - rural driving | DERV | kilotonne | Mt fuel consumed | Carbon Factors Review 2004 | 864 | 864 | 864 | 864 | 864 | 864 | 864 | 864 | 864 | 863 | 863 | 863 | 863 | 863 | 863 | 863 | 863 | 863 | 863 | 863 | 863 | 863 | 863 | 863 | 863
1A3biii_Heavy_duty_trucks_and_buses | Road transport - HGV rigid - urban driving | DERV | kilotonne | Mt fuel consumed | Carbon Factors Review 2004 | 864 | 864 | 864 | 864 | 864 | 864 | 864 | 864 | 864 | 863 | 863 | 863 | 863 | 863 | 863 | 863 | 863 | 863 | 863 | 863 | 863 | 863 | 863 | 863 | 863
1A3biv_Motorcycles | Road transport - mopeds (<50cc 2st) - urban driving | Petrol | kilotonne | Mt fuel consumed | Carbon Factors Review 2004 | 855 | 855 | 855 | 855 | 855 | 855 | 855 | 855 | 855 | 855 | 855 | 855 | 855 | 855 | 855 | 855 | 855 | 855 | 855 | 855 | 855 | 855 | 855 | 855 | 855
1A3biv_Motorcycles | Road transport - motorcycle (>50cc 2st) - urban driving | Petrol | kilotonne | Mt fuel consumed | Carbon Factors Review 2004 | 855 | 855 | 855 | 855 | 855 | 855 | 855 | 855 | 855 | 855 | 855 | 855 | 855 | 855 | 855 | 855 | 855 | 855 | 855 | 855 | 855 | 855 | 855 | 855 | 855
1A3biv_Motorcycles | Road transport - motorcycle (>50cc 4st) - motorway driving | Petrol | kilotonne | Mt fuel consumed | Carbon Factors Review 2004 | 855 | 855 | 855 | 855 | 855 | 855 | 855 | 855 | 855 | 855 | 855 | 855 | 855 | 855 | 855 | 855 | 855 | 855 | 855 | 855 | 855 | 855 | 855 | 855 | 855
1A3biv_Motorcycles | Road transport - motorcycle (>50cc 4st) - rural driving | Petrol | kilotonne | Mt fuel consumed | Carbon Factors Review 2004 | 855 | 855 | 855 | 855 | 855 | 855 | 855 | 855 | 855 | 855 | 855 | 855 | 855 | 855 | 855 | 855 | 855 | 855 | 855 | 855 | 855 | 855 | 855 | 855 | 855
1A3biv_Motorcycles | Road transport - motorcycle (>50cc 4st) - urban driving | Petrol | kilotonne | Mt fuel consumed | Carbon Factors Review 2004 | 855 | 855 | 855 | 855 | 855 | 855 | 855 | 855 | 855 | 855 | 855 | 855 | 855 | 855 | 855 | 855 | 855 | 855 | 855 | 855 | 855 | 855 | 855 | 855 | 855
1A3bv_Other_road_transport | Road transport - all vehicles LPG use | LPG | kilotonne | Mth fuel consumed | Carbon Factors Review 2004 | 1.712 | 1.712 | 1.712 | 1.712 | 1.712 | 1.712 | 1.712 | 1.712 | 1.712 | 1.712 | 1.712 | 1.712 | 1.712 | 1.712 | 1.712 | 1.712 | 1.712 | 1.712 | 1.712 | 1.712 | 1.712 | 1.712 | 1.712 | 1.712 | 1.712
1A3c_Railways | Rail - coal | Coal | kilotonne | Mt fuel consumed | Based on Fynes & Sage, 1994 | 677 | 677 | 677 | 706.5418 | 709.0036 | 711.4655 | 748.3927 | 721.3127 | 718.8509 | 622.84 | 718.8509 | 718.8509 | 741.0073 | 728.6982 | 733.6218 | 716.3891 | 741.5592 | 721.7787 | 721.6812 | 649.7222 | 628.6103 | 649.9056 | 648.5889 | 648.423 | 649.4164
1A3c_Railways | Railways - freight | Gas oil | kilotonne | Mt fuel consumed | Carbon Factors Review 2004 | 869 | 869 | 869 | 869 | 869 | 869 | 869 | 870 | 870 | 870 | 870 | 870 | 870 | 870 | 870 | 870 | 870 | 870 | 870 | 870 | 870 | 870 | 870 | 870 | 870
1A3c_Railways | Railways - intercity | Gas oil | kilotonne | Mt fuel consumed | Carbon Factors Review 2004 | 869 | 869 | 869 | 869 | 869 | 869 | 869 | 870 | 870 | 870 | 870 | 870 | 870 | 870 | 870 | 870 | 870 | 870 | 870 | 870 | 870 | 870 | 870 | 870 | 870
1A3c_Railways | Railways - regional | Gas oil | kilotonne | Mt fuel consumed | Carbon Factors Review 2004 | 869 | 869 | 869 | 869 | 869 | 869 | 869 | 870 | 870 | 870 | 870 | 870 | 870 | 870 | 870 | 870 | 870 | 870 | 870 | 870 | 870 | 870 | 870 | 870 | 870
1A3d_Domestic_navigation | Inland goods-carrying vessels | DERV | kilotonne | Mt fuel consumed | Carbon Factors Review 2004 | 864 | 864 | 864 | 864 | 864 | 864 | 864 | 864 | 864 | 863 | 863 | 863 | 863 | 863 | 863 | 863 | 863 | 863 | 863 | 863 | 863 | 863 | 863 | 863 | 863
1A3d_Domestic_navigation | Inland goods-carrying vessels | Gas oil | kilotonne | Mt fuel consumed | Carbon Factors Review 2004 | 869 | 869 | 869 | 869 | 869 | 869 | 869 | 870 | 870 | 870 | 870 | 870 | 870 | 870 | 870 | 870 | 870 | 870 | 870 | 870 | 870 | 870 | 870 | 870 | 870
1A3d_Domestic_navigation | Inland goods-carrying vessels | Petrol | kilotonne | Mt fuel consumed | Carbon Factors Review 2004 | 855 | 855 | 855 | 855 | 855 | 855 | 855 | 855 | 855 | 855 | 855 | 855 | 855 | 855 | 855 | 855 | 855 | 855 | 855 | 855 | 855 | 855 | 855 | 855 | 855
1A3d_Domestic_navigation | Motorboats / workboats (e.g. canal boats, dredgers, service boats, tourist boats, river boats) | DERV | kilotonne | Mt fuel consumed | Carbon Factors Review 2004 | 864 | 864 | 864 | 864 | 864 | 864 | 864 | 864 | 864 | 863 | 863 | 863 | 863 | 863 | 863 | 863 | 863 | 863 | 863 | 863 | 863 | 863 | 863 | 863 | 863
1A3d_Domestic_navigation | Motorboats / workboats (e.g. canal boats, dredgers, service boats, tourist boats, river boats) | Gas oil | kilotonne | Mt fuel consumed | Carbon Factors Review 2004 | 869 | 869 | 869 | 869 | 869 | 869 | 869 | 870 | 870 | 870 | 870 | 870 | 870 | 870 | 870 | 870 | 870 | 870 | 870 | 870 | 870 | 870 | 870 | 870 | 870
1A3d_Domestic_navigation | Motorboats / workboats (e.g. canal boats, dredgers, service boats, tourist boats, river boats) | Petrol | kilotonne | Mt fuel consumed | Carbon Factors Review 2004 | 855 | 855 | 855 | 855 | 855 | 855 | 855 | 855 | 855 | 855 | 855 | 855 | 855 | 855 | 855 | 855 | 855 | 855 | 855 | 855 | 855 | 855 | 855 | 855 | 855
1A3d_Domestic_navigation | Personal watercraft e.g. jet ski | DERV | kilotonne | Mt fuel consumed | Carbon Factors Review 2004 | 864 | 864 | 864 | 864 | 864 | 864 | 864 | 864 | 864 | 863 | 863 | 863 | 863 | 863 | 863 | 863 | 863 | 863 | 863 | 863 | 863 | 863 | 863 | 863 | 863
1A3d_Domestic_navigation | Personal watercraft e.g. jet ski | Gas oil | kilotonne | Mt fuel consumed | Carbon Factors Review 2004 | 869 | 869 | 869 | 869 | 869 | 869 | 869 | 870 | 870 | 870 | 870 | 870 | 870 | 870 | 870 | 870 | 870 | 870 | 870 | 870 | 870 | 870 | 870 | 870 | 870
1A3d_Domestic_navigation | Personal watercraft e.g. jet ski | Petrol | kilotonne | Mt fuel consumed | Carbon Factors Review 2004 | 855 | 855 | 855 | 855 | 855 | 855 | 855 | 855 | 855 | 855 | 855 | 855 | 855 | 855 | 855 | 855 | 855 | 855 | 855 | 855 | 855 | 855 | 855 | 855 | 855
1A3d_Domestic_navigation | Sailing boats with auxiliary engines | DERV | kilotonne | Mt fuel consumed | Carbon Factors Review 2004 | 864 | 864 | 864 | 864 | 864 | 864 | 864 | 864 | 864 | 863 | 863 | 863 | 863 | 863 | 863 | 863 | 863 | 863 | 863 | 863 | 863 | 863 | 863 | 863 | 863
1A3d_Domestic_navigation | Sailing boats with auxiliary engines | Gas oil | kilotonne | Mt fuel consumed | Carbon Factors Review 2004 | 869 | 869 | 869 | 869 | 869 | 869 | 869 | 870 | 870 | 870 | 870 | 870 | 870 | 870 | 870 | 870 | 870 | 870 | 870 | 870 | 870 | 870 | 870 | 870 | 870
1A3d_Domestic_navigation | Sailing boats with auxiliary engines | Petrol | kilotonne | Mt fuel consumed | Carbon Factors Review 2004 | 855 | 855 | 855 | 855 | 855 | 855 | 855 | 855 | 855 | 855 | 855 | 855 | 855 | 855 | 855 | 855 | 855 | 855 | 855 | 855 | 855 | 855 | 855 | 855 | 855
1A3d_Domestic_navigation | Shipping - coastal | Fuel oil | kilotonne | Mt fuel consumed | Carbon Factors Review 2004 | 867 | 868 | 865 | 865 | 865 | 865 | 865 | 868 | 871 | 874 | 875 | 875 | 877 | 879 | 879 | 879 | 879 | 879 | 879 | 879 | 879 | 879 | 879 | 879 | 879
1A3d_Domestic_navigation | Shipping - coastal | Gas oil | kilotonne | Mt fuel consumed | Carbon Factors Review 2004 | 869 | 869 | 869 | 869 | 869 | 869 | 869 | 870 | 870 | 870 | 870 | 870 | 870 | 870 | 870 | 870 | 870 | 870 | 870 | 870 | 870 | 870 | 870 | 870 | 870
1A3d_Domestic_navigation | Shipping between UK and Gibraltar | Fuel oil | kilotonne | Mt fuel consumed | Carbon Factors Review 2004 | 867 | 868 | 865 | 865 | 865 | 865 | 865 | 868 | 871 | 874 | 875 | 875 | 877 | 879 | 879 | 879 | 879 | 879 | 879 | 879 | 879 | 879 | 879 | 879 | 879
1A3d_Domestic_navigation | Shipping between UK and OTs (excl. Gib) | Fuel oil | kilotonne | Mt fuel consumed | Carbon Factors Review 2004 | 867 | 868 | 865 | 865 | 865 | 865 | 865 | 868 | 871 | 874 | 875 | 875 | 877 | 879 | 879 | 879 | 879 | 879 | 879 | 879 | 879 | 879 | 879 | 879 | 879
1A3eii_Other_Transportation | Aircraft - support vehicles | Gas oil | kilotonne | Mt fuel consumed | Carbon Factors Review 2004 | 869 | 869 | 869 | 869 | 869 | 869 | 869 | 870 | 870 | 870 | 870 | 870 | 870 | 870 | 870 | 870 | 870 | 870 | 870 | 870 | 870 | 870 | 870 | 870 | 870
1A4ai_Commercial/Institutional | Miscellaneous industrial/commercial combustion | Coal | kilotonne | Mt fuel consumed | Based on Fynes & Sage, 1994 | 677 | 677 | 677 | 706.5418 | 709.0036 | 711.4655 | 748.3927 | 721.3127 | 718.8509 | 622.84 | 718.8509 | 718.8509 | 741.0073 | 728.6982 | 733.6218 | 716.3891 | 741.5592 | 721.7787 | 721.6812 | 649.7222 | 628.6103 | 649.9056 | 648.5889 | 648.423 | 649.4164
1A4ai_Commercial/Institutional | Miscellaneous industrial/commercial combustion | Coke | kilotonne | Mt fuel consumed | Inventory Agency estimate based on carbon balance for integrated steelwork processes (2014) | 832.1267 | 833.4142 | 836.3509 | 828.2634 | 830.6273 | 832.2228 | 826.5371 | 834.8739 | 839.8357 | 864.5745 | 848.2908 | 834.505 | 805.6504 | 786.146 | 803.5097 | 806.5788 | 807.07 | 836.8887 | 834.016 | 854.3715 | 835.1077 | 810.3542 | 820.9742 | 856.6601 | 872.0482
1A4ai_Commercial/Institutional | Miscellaneous industrial/commercial combustion | Fuel oil | kilotonne | Mt fuel consumed | Carbon Factors Review 2004 | 867 | 868 | 865 | 865 | 865 | 865 | 865 | 868 | 871 | 874 | 875 | 875 | 877 | 879 | 879 | 879 | 879 | 879 | 879 | 879 | 879 | 879 | 879 | 879 | 879
1A4ai_Commercial/Institutional | Miscellaneous industrial/commercial combustion | Gas oil | kilotonne | Mt fuel consumed | Carbon Factors Review 2004 | 869 | 869 | 869 | 869 | 869 | 869 | 869 | 870 | 870 | 870 | 870 | 870 | 870 | 870 | 870 | 870 | 870 | 870 | 870 | 870 | 870 | 870 | 870 | 870 | 870
1A4ai_Commercial/Institutional | Miscellaneous industrial/commercial combustion | Natural gas | kilotonne | Mth fuel consumed | Carbon Factors Review 2004 | 1.4494 | 1.4522 | 1.455 | 1.4578 | 1.4606 | 1.4639 | 1.4672 | 1.471 | 1.4747 | 1.4813 | 1.4756 | 1.4772 | 1.4787 | 1.4805 | 1.4756
1A4ai_Commercial/Institutional | Miscellaneous industrial/commercial combustion | Natural gas | kilotonne | Mth fuel consumed | Natural gas carbon emission factor is derived from Gas Network Operator data on gas composition within each Local Distribution Zone, prepared for use by operators within the EUETS. (DECC, 2014) | 2005: 1.4784; 2006: 1.4779; 2007: 1.4774; 2008: 1.4744; 2009: 1.4737; 2010: 1.4723; 2011: 1.4697; 2012: 1.4697; 2013: 1.4719; 2014: 1.4719
1A4ai_Commercial/Institutional | Miscellaneous industrial/commercial combustion | SSF | kilotonne | Mt fuel consumed | British Coal (1989) | 790 | 790 | 790 | 790 | 790 | 790 | 790 | 790 | 790 | 790 | 790 | 790 | 790 | 790 | 790 | 790 | 790 | 790 | 790 | 790 | 790 | 790 | 790 | 790 | 790
1A4ai_Commercial/Institutional | Miscellaneous industrial/commercial combustion | Town gas | kilotonne | Mth fuel consumed | Inventory Agency estimate based on carbon balance for town gas manufacture (2014) | 1.599 | 1.599 | 1.599 | 1.599 | 1.599 | 1.599 | 1.599 | 1.599 | 1.599 | 1.599 | 1.599 | 1.599 | 1.599 | 1.599 | 1.599 | 1.599 | 1.599 | 1.599 | 1.599 | 1.599 | 1.599 | 1.599 | 1.599 | 1.599 | 1.599
1A4ai_Commercial/Institutional | Public sector combustion | Burning oil | kilotonne | Mt fuel consumed | Carbon Factors Review 2004 | 859 | 859 | 859 | 859 | 859 | 859 | 859 | 859 | 859 | 859 | 859 | 859 | 859 | 859 | 859 | 859 | 859 | 859 | 859 | 859 | 859 | 859 | 859 | 859 | 859
1A4ai_Commercial/Institutional | Public sector combustion | Coal | kilotonne | Mt fuel consumed | Based on Fynes & Sage, 1994 | 677 | 677 | 677 | 706.5418 | 709.0036 | 711.4655 | 748.3927 | 721.3127 | 718.8509 | 622.84 | 718.8509 | 718.8509 | 741.0073 | 728.6982 | 733.6218 | 716.3891 | 741.5592 | 721.7787 | 721.6812 | 649.7222 | 628.6103 | 649.9056 | 648.5889 | 648.423 | 649.4164
1A4ai_Commercial/Institutional | Public sector combustion | Coke | kilotonne | Mt fuel consumed | Inventory Agency estimate based on carbon balance for integrated steelwork processes (2014) | 832.1267 | 833.4142 | 836.3509 | 828.2634 | 830.6273 | 832.2228 | 826.5371 | 834.8739 | 839.8357 | 864.5745 | 848.2908 | 834.505 | 805.6504 | 786.146 | 803.5097 | 806.5788 | 807.07 | 836.8887 | 834.016 | 854.3715 | 835.1077 | 810.3542 | 820.9742 | 856.6601 | 872.0482
1A4ai_Commercial/Institutional | Public sector combustion | Fuel oil | kilotonne | Mt fuel consumed | Carbon Factors Review 2004 | 867 | 868 | 865 | 865 | 865 | 865 | 865 | 868 | 871 | 874 | 875 | 875 | 877 | 879 | 879 | 879 | 879 | 879 | 879 | 879 | 879 | 879 | 879 | 879 | 879
1A4ai_Commercial/Institutional | Public sector combustion | Gas oil | kilotonne | Mt fuel consumed | Carbon Factors Review 2004 | 869 | 869 | 869 | 869 | 869 | 869 | 869 | 870 | 870 | 870 | 870 | 870 | 870 | 870 | 870 | 870 | 870 | 870 | 870 | 870 | 870 | 870 | 870 | 870 | 870
1A4ai_Commercial/Institutional | Public sector combustion | Natural gas | kilotonne | Mth fuel consumed | Carbon Factors Review 2004 | 1.4494 | 1.4522 | 1.455 | 1.4578 | 1.4606 | 1.4639 | 1.4672 | 1.471 | 1.4747 | 1.4813 | 1.4756 | 1.4772 | 1.4787 | 1.4805 | 1.4756
1A4ai_Commercial/Institutional | Public sector combustion | Natural gas | kilotonne | Mth fuel consumed | Natural gas carbon emission factor is derived from Gas Network Operator data on gas composition within each Local Distribution Zone, prepared for use by operators within the EUETS. (DECC, 2014) | 2005: 1.4784; 2006: 1.4779; 2007: 1.4774; 2008: 1.4744; 2009: 1.4737; 2010: 1.4723; 2011: 1.4697; 2012: 1.4697; 2013: 1.4719; 2014: 1.4719
1A4ai_Commercial/Institutional | Public sector combustion | Town gas | kilotonne | Mth fuel consumed | Inventory Agency estimate based on carbon balance for town gas manufacture (2014) | 1.599 | 1.599 | 1.599 | 1.599 | 1.599 | 1.599 | 1.599 | 1.599 | 1.599 | 1.599 | 1.599 | 1.599 | 1.599 | 1.599 | 1.599 | 1.599 | 1.599 | 1.599 | 1.599 | 1.599 | 1.599 | 1.599 | 1.599 | 1.599 | 1.599
1A4ai_Commercial/Institutional | Railways - stationary combustion | Burning oil | kilotonne | Mt fuel consumed | Carbon Factors Review 2004 | 859 | 859 | 859 | 859 | 859 | 859 | 859 | 859 | 859 | 859 | 859 | 859 | 859 | 859 | 859 | 859 | 859 | 859 | 859 | 859 | 859 | 859 | 859 | 859 | 859
1A4ai_Commercial/Institutional | Railways - stationary combustion | Coal | kilotonne | Mt fuel consumed | Based on Fynes & Sage, 1994 | 677 | 677 | 677 | 706.5418 | 709.0036 | 711.4655 | 748.3927 | 721.3127 | 718.8509 | 622.84 | 718.8509 | 718.8509 | 741.0073 | 728.6982 | 733.6218 | 716.3891 | 741.5592 | 721.7787 | 721.6812 | 649.7222 | 628.6103 | 649.9056 | 648.5889 | 648.423 | 649.4164
1A4ai_Commercial/Institutional | Railways - stationary combustion | Coke | kilotonne | Mt fuel consumed | Inventory Agency estimate based on carbon balance for integrated steelwork processes (2014) | 832.1267 | 833.4142 | 836.3509 | 828.2634 | 830.6273 | 832.2228 | 826.5371 | 834.8739 | 839.8357 | 864.5745 | 848.2908 | 834.505 | 805.6504 | 786.146 | 803.5097 | 806.5788 | 807.07 | 836.8887 | 834.016 | 854.3715 | 835.1077 | 810.3542 | 820.9742 | 856.6601 | 872.0482
1A4ai_Commercial/Institutional | Railways - stationary combustion | Fuel oil | kilotonne | Mt fuel consumed | Carbon Factors Review 2004 | 867 | 868 | 865 | 865 | 865 | 865 | 865 | 868 | 871 | 874 | 875 | 875 | 877 | 879 | 879 | 879 | 879 | 879 | 879 | 879 | 879 | 879 | 879 | 879 | 879
1A4ai_Commercial/Institutional | Railways - stationary combustion | Natural gas | kilotonne | Mth fuel consumed | Carbon Factors Review 2004 | 1.4494 | 1.4522 | 1.455 | 1.4578 | 1.4606 | 1.4639 | 1.4672 | 1.471 | 1.4747 | 1.4813 | 1.4756 | 1.4772 | 1.4787 | 1.4805 | 1.4756
1A4ai_Commercial/Institutional | Railways - stationary combustion | Natural gas | kilotonne | Mth fuel consumed | Natural gas carbon emission factor is derived from Gas Network Operator data on gas composition within each Local Distribution Zone, prepared for use by operators within the EUETS. (DECC, 2014) | 2005: 1.4784; 2006: 1.4779; 2007: 1.4774; 2008: 1.4744; 2009: 1.4737; 2010: 1.4723; 2011: 1.4697; 2012: 1.4697; 2013: 1.4719; 2014: 1.4719
1A4bi_Residential_stationary | Domestic combustion | Anthracite | kilotonne | Mt fuel consumed | Based on Fynes & Sage, 1994 | 859 | 859 | 856.4435 | 856.4435 | 859 | 869.2262 | 866.6696 | 866.6696 | 871.7827 | 856.4435 | 859 | 866.6696 | 866.6696 | 864.1131 | 864.1131 | 864.1131 | 866.6696 | 864.1131 | 887.5257 | 886.1801 | 886.1801 | 884.8346 | 882.6817 | 877.9992 | 877.4879
1A4bi_Residential_stationary | Domestic combustion | Burning oil | kilotonne | Mt fuel consumed | Carbon Factors Review 2004 | 859 | 859 | 859 | 859 | 859 | 859 | 859 | 859 | 859 | 859 | 859 | 859 | 859 | 859 | 859 | 859 | 859 | 859 | 859 | 859 | 859 | 859 | 859 | 859 | 859
1A4bi_Residential_stationary | Domestic combustion | Coal | kilotonne | Mt fuel consumed | Based on Fynes & Sage, 1994 | 720 | 720 | 720 | 720 | 710.4636 | 724.7682 | 729.5364 | 729.5364 | 736.6887 | 736.6887 | 736.6887 | 736.6887 | 741.457 | 739.0728 | 736.6887 | 731.9205 | 727.1523 | 727.1523 | 727.7797 | 708.1553 | 710.8014 | 720.8399 | 719.3425 | 719.0473 | 718.4057
1A4bi_Residential_stationary | Domestic combustion | Coke | kilotonne | Mt fuel consumed | Inventory Agency estimate based on carbon balance for integrated steelwork processes (2014) | 832.1267 | 833.4142 | 836.3509 | 828.2634 | 830.6273 | 832.2228 | 826.5371 | 834.8739 | 839.8357 | 864.5745 | 848.2908 | 834.505 | 805.6504 | 786.146 | 803.5097 | 806.5788 | 807.07 | 836.8887 | 834.016 | 854.3715 | 835.1077 | 810.3542 | 820.9742 | 856.6601 | 872.0482
1A4bi_Residential_stationary | Domestic combustion | Fuel oil | kilotonne | Mt fuel consumed | Carbon Factors Review 2004 | 867 | 868 | 865 | 865 | 865 | 865 | 865 | 868 | 871 | 874 | 875 | 875 | 877 | 879 | 879 | 879 | 879 | 879 | 879 | 879 | 879 | 879 | 879 | 879 | 879
1A4bi_Residential_stationary | Domestic combustion | Gas oil | kilotonne | Mt fuel consumed | Carbon Factors Review 2004 | 869 | 869 | 869 | 869 | 869 | 869 | 869 | 870 | 870 | 870 | 870 | 870 | 870 | 870 | 870 | 870 | 870 | 870 | 870 | 870 | 870 | 870 | 870 | 870 | 870
1A4bi_Residential_stationary | Domestic combustion | LPG | kilotonne | Mth fuel consumed | Carbon Factors Review 2004 | 1.712 | 1.712 | 1.712 | 1.712 | 1.712 | 1.712 | 1.712 | 1.712 | 1.712 | 1.712 | 1.712 | 1.712 | 1.712 | 1.712 | 1.712 | 1.712 | 1.712 | 1.712 | 1.712 | 1.712 | 1.712 | 1.712 | 1.712 | 1.712 | 1.712
1A4bi_Residential_stationary | Domestic combustion | Natural gas | kilotonne | Mth fuel consumed | Carbon Factors Review 2004 | 1.4494 | 1.4522 | 1.455 | 1.4578 | 1.4606 | 1.4639 | 1.4672 | 1.471 | 1.4747 | 1.4813 | 1.4756 | 1.4772 | 1.4787 | 1.4805 | 1.4756
1A4bi_Residential_stationary | Domestic combustion | Natural gas | kilotonne | Mth fuel consumed | Natural gas carbon emission factor is derived from Gas Network Operator data on gas composition within each Local Distribution Zone, prepared for use by operators within the EUETS. (DECC, 2014) | 2005: 1.4784; 2006: 1.4779; 2007: 1.4774; 2008: 1.4744; 2009: 1.4737; 2010: 1.4723; 2011: 1.4697; 2012: 1.4697; 2013: 1.4719; 2014: 1.4719
1A4bi_Residential_stationary | Domestic combustion | Peat | kilotonne | Mt fuel consumed | IPCC 2006 Guidelines | 370.0364 | 370.0364 | 370.0364 | 370.0364 | 370.0364 | 370.0364 | 370.0364 | 370.0364 | 370.0364 | 370.0364 | 370.0364 | 370.0364 | 370.0364 | 370.0364 | 370.0364 | 370.0364 | 370.0364 | 370.0364 | 370.0364 | 370.0364 | 370.0364 | 370.0364 | 370.0364 | 370.0364 | 370.0364
1A4bi_Residential_stationary | Domestic combustion | Petroleum coke | kilotonne | Mt fuel consumed | Carbon Factors Review 2004 | 890.6667 | 890.6667 | 890.6667 | 890.6667 | 890.6667 | 890.6667 | 890.6667 | 890.6667 | 890.6667 | 890.6667 | 890.6667 | 890.6667 | 890.6667 | 890.6667 | 890.6667 | 890.6667 | 890.6667 | 890.6667 | 890.6667 | 890.6667 | 890.6667 | 890.6667 | 890.6667 | 890.6667 | 890.6667
1A4bi_Residential_stationary | Domestic combustion | SSF | kilotonne | Mt fuel consumed | British Coal (1989) | 790 | 790 | 790 | 790 | 790 | 790 | 790 | 790 | 790 | 790 | 790 | 790 | 790 | 790 | 790 | 790 | 790 | 790 | 790 | 790 | 790 | 790 | 790 | 790 | 790
1A4bi_Residential_stationary | Domestic combustion | Town gas | kilotonne | Mth fuel consumed | Inventory Agency estimate based on carbon balance for town gas manufacture (2014) | 1.599 | 1.599 | 1.599 | 1.599 | 1.599 | 1.599 | 1.599 | 1.599 | 1.599 | 1.599 | 1.599 | 1.599 | 1.599 | 1.599 | 1.599 | 1.599 | 1.599 | 1.599 | 1.599 | 1.599 | 1.599 | 1.599 | 1.599 | 1.599 | 1.599
1A4bii_Residential:Off-road | House and garden machinery | DERV | kilotonne | Mt fuel consumed | Carbon Factors Review 2004 | 864 | 864 | 864 | 864 | 864 | 864 | 864 | 864 | 864 | 863 | 863 | 863 | 863 | 863 | 863 | 863 | 863 | 863 | 863 | 863 | 863 | 863 | 863 | 863 | 863
1A4bii_Residential:Off-road | House and garden machinery | Petrol | kilotonne | Mt fuel consumed | Carbon Factors Review 2004 | 855 | 855 | 855 | 855 | 855 | 855 | 855 | 855 | 855 | 855 | 855 | 855 | 855 | 855 | 855 | 855 | 855 | 855 | 855 | 855 | 855 | 855 | 855 | 855 | 855
1A4ci_Agriculture/Forestry/Fishing:Stationary | Agriculture - stationary combustion | Burning oil | kilotonne | Mt fuel consumed | Carbon Factors Review 2004 | 859 | 859 | 859 | 859 | 859 | 859 | 859 | 859 | 859 | 859 | 859 | 859 | 859 | 859 | 859 | 859 | 859 | 859 | 859 | 859 | 859 | 859 | 859 | 859 | 859
1A4ci_Agriculture/Forestry/Fishing:Stationary | Agriculture - stationary combustion | Coal | kilotonne | Mt fuel consumed | Based on Fynes & Sage, 1994 | 677 | 677 | 677 | 672.3149 | 674.6574 | 679.3426 | 677 | 681.6851 | 667.6298 | 677 | 684.0277 | 679.3426 | 667.6298 | 655.917 | 655.917 | 655.917 | 655.917 | 655.917 | 655.917 | 655.917 | 655.917 | 690.4389 | 691.6718 | 691.6718 | 691.6718
1A4ci_Agriculture/Forestry/Fishing:Stationary | Agriculture - stationary combustion | Coke | kilotonne | Mt fuel consumed | Inventory Agency estimate based on carbon balance for integrated steelwork processes (2014) | 832.1267 | 833.4142 | 836.3509 | 828.2634 | 830.6273 | 832.2228 | 826.5371 | 834.8739 | 839.8357 | 864.5745 | 848.2908 | 834.505 | 805.6504 | 786.146 | 803.5097 | 806.5788 | 807.07 | 836.8887 | 834.016 | 854.3715 | 835.1077 | 810.3542 | 820.9742 | 856.6601 | 872.0482
1A4ci_Agriculture/Forestry/Fishing:Stationary | Agriculture - stationary combustion | Fuel oil | kilotonne | Mt fuel consumed | Carbon Factors Review 2004 | 867 | 868 | 865 | 865 | 865 | 865 | 865 | 868 | 871 | 874 | 875 | 875 | 877 | 879 | 879 | 879 | 879 | 879 | 879 | 879 | 879 | 879 | 879 | 879 | 879
1A4ci_Agriculture/Forestry/Fishing:Stationary | Agriculture - stationary combustion | Natural gas | kilotonne | Mth fuel consumed | Carbon Factors Review 2004 | 1.4494 | 1.4522 | 1.455 | 1.4578 | 1.4606 | 1.4639 | 1.4672 | 1.471 | 1.4747 | 1.4813 | 1.4756 | 1.4772 | 1.4787 | 1.4805 | 1.4756
1A4ci_Agriculture/Forestry/Fishing:Stationary | Agriculture - stationary combustion | Natural gas | kilotonne | Mth fuel consumed | Natural gas carbon emission factor is derived from Gas Network Operator data on gas composition within each Local Distribution Zone, prepared for use by operators within the EUETS. (DECC, 2014) | 2005: 1.4784; 2006: 1.4779; 2007: 1.4774; 2008: 1.4744; 2009: 1.4737; 2010: 1.4723; 2011: 1.4697; 2012: 1.4697; 2013: 1.4719; 2014: 1.4719
1A4ci_Agriculture/Forestry/Fishing:Stationary | Agriculture - stationary combustion | Vaporising oil | kilotonne | Mt fuel consumed | Assume as burning oil | 859 | 859 | 859 | 859 | 859 | 859 | 859 | 859 | 859 | 859 | 859 | 859 | 859 | 859 | 859 | 859 | 859 | 859 | 859 | 859 | 859 | 859 | 859 | 859 | 859
1A4cii_Agriculture/Forestry/Fishing:Off-road | Agriculture - mobile machinery | Gas oil | kilotonne | Mt fuel consumed | Carbon Factors Review 2004 | 869 | 869 | 869 | 869 | 869 | 869 | 869 | 870 | 870 | 870 | 870 | 870 | 870 | 870 | 870 | 870 | 870 | 870 | 870 | 870 | 870 | 870 | 870 | 870 | 870
1A4cii_Agriculture/Forestry/Fishing:Off-road | Agriculture - mobile machinery | Petrol | kilotonne | Mt fuel consumed | Carbon Factors Review 2004 | 855 | 855 | 855 | 855 | 855 | 855 | 855 | 855 | 855 | 855 | 855 | 855 | 855 | 855 | 855 | 855 | 855 | 855 | 855 | 855 | 855 | 855 | 855 | 855 | 855
1A4ciii_Fishing | Fishing vessels | Gas oil | kilotonne | Mt fuel consumed | Carbon Factors Review 2004 | 869 | 869 | 869 | 869 | 869 | 869 | 869 | 870 | 870 | 870 | 870 | 870 | 870 | 870 | 870 | 870 | 870 | 870 | 870 | 870 | 870 | 870 | 870 | 870 | 870
1A5b_Other:Mobile | Aircraft - military | Aviation spirit | kilotonne | Mt fuel consumed | Carbon Factors Review 2004 | 853 | 853 | 853 | 853 | 853 | 853 | 853 | 853 | 853 | 853 | 853 | 853 | 853 | 853 | 853 | 853 | 853 | 853 | 853 | 853 | 853 | 853 | 853 | 853 | 853
1A5b_Other:Mobile | Aircraft - military | Aviation turbine fuel | kilotonne | Mt fuel consumed | Carbon Factors Review 2004 | 859 | 859 | 859 | 859 | 859 | 859 | 859 | 859 | 859 | 859 | 859 | 859 | 859 | 859 | 859 | 859 | 859 | 859 | 859 | 859 | 859 | 859 | 859 | 859 | 859
1A5b_Other:Mobile | Shipping - naval | Gas oil | kilotonne | Mt fuel consumed | Carbon Factors Review 2004 | 869 | 869 | 869 | 869 | 869 | 869 | 869 | 870 | 870 | 870 | 870 | 870 | 870 | 870 | 870 | 870 | 870 | 870 | 870 | 870 | 870 | 870 | 870 | 870 | 870

## CO2EF_EnergyUnits
NB: For correct EU ETS emission factors, please contact the EU ETS team at DECC.
Do not use these factors as they may be different to those agreed for reporting under EU ETS
CO2 emission factors used in the UK GHG inventory
IPCC | SourceName | ActivityName | Emission Units | Activity Units | 1990 | 1991 | 1992 | 1993 | 1994 | 1995 | 1996 | 1997 | 1998 | 1999 | 2000 | 2001 | 2002 | 2003 | 2004 | 2005 | 2006 | 2007 | 2008 | 2009 | 2010 | 2011 | 2012 | 2013 | 2014
1A1a_Public_Electricity&Heat_Production | Miscellaneous industrial/commercial combustion | MSW | Tonnes | TJ (net) | 33.7211 | 34.5337 | 35.3463 | 36.1588 | 36.9714 | 29.2521 | 28.0332 | 26.4081 | 25.1893 | 23.9705 | 22.7516 | 24.3767 | 26.8144 | 28.8458 | 31.2835 | 34.1274 | 38.5965 | 39.8153 | 41.0342 | 39.8153 | 38.1902 | 37.4261 | 37.0362 | 37.4261 | 38.5626
1A1a_Public_Electricity&Heat_Production | Power stations | Burning oil | Tonnes | TJ (net) | 71.7627 | 71.7627 | 71.7627 | 71.7627 | 71.7627 | 71.7627 | 71.7627 | 71.7627 | 71.7627 | 71.7627 | 71.7627 | 71.7627 | 71.7627 | 71.7627 | 71.7627 | 71.7627 | 71.7627 | 71.7627 | 71.8253 | 71.8174 | 71.8174 | 71.781 | 71.781 | 71.7417 | 71.7653
1A1a_Public_Electricity&Heat_Production | Power stations | Coal | Tonnes | TJ (net) | 94.1646 | 94.4635 | 94.0457 | 94.0457 | 94.5702 | 90.9656 | 92.7779 | 93.2921 | 93.4835 | 92.5102 | 91.8866 | 93.4064 | 93.3575 | 93.1066 | 92.7499 | 90.9855 | 90.6036 | 90.5517 | 90.0792 | 90.0515 | 91.1766 | 90.2904 | 90.2188 | 89.8734 | 90.0415
1A1a_Public_Electricity&Heat_Production | Power stations | Coke | Tonnes | TJ (net) | 108.5812 | 102.5454 | 102.9067 | 101.9116 | 102.2025 | 102.3988 | 101.6992 | 102.725 | 103.3355 | 106.3794 | 104.3758 | 102.6796 | 99.1292 | 96.7294 | 98.8658 | 99.2435 | 99.3039 | 102.9729 | 102.6194 | 105.124 | 102.7537 | 99.708 | 101.0147 | 105.4056 | 107.299
1A1a_Public_Electricity&Heat_Production | Power stations | Fuel oil | Tonnes | TJ (net) | 77.461 | 77.5504 | 77.2823 | 77.2823 | 77.2823 | 77.2823 | 77.2823 | 77.3713 | 77.8184 | 78.0864 | 78.3571 | 77.6366 | 77.9934 | 77.8127 | 77.9915 | 76.3323 | 77.8188 | 77.1174 | 76.9931 | 77.5112 | 77.8103 | 77.8804 | 77.8256 | 77.6738 | 77.622
1A1a_Public_Electricity&Heat_Production | Power stations | Gas oil | Tonnes | TJ (net) | 73.8774 | 73.8774 | 73.8774 | 73.8774 | 73.8774 | 73.8774 | 73.8774 | 73.9624 | 73.7999 | 73.638 | 73.638 | 73.638 | 73.638 | 73.638 | 73.638 | 73.4769 | 73.638 | 74.1257 | 74.1487 | 74.1487 | 74.1487 | 74.1487 | 74.1487 | 74.1487 | 74.1487
1A1a_Public_Electricity&Heat_Production | Power stations | LPG | Tonnes | TJ (net) | 64.6748 | 64.6748 | 64.6748 | 64.6748 | 64.6748 | 64.6748 | 64.6748 | 64.6748 | 64.6748 | 64.6748 | 64.6748 | 64.6748 | 64.6748 | 64.6748 | 64.6748 | 64.6748 | 64.6748 | 64.6748 | 64.6748 | 64.6748 | 64.6748 | 64.6748 | 64.6748 | 64.6748 | 64.6748
1A1a_Public_Electricity&Heat_Production | Power stations | MSW | Tonnes | TJ (net) | 33.7211 | 34.5337 | 35.3463 | 36.1588 | 36.9714 | 29.2521 | 28.0332 | 26.4081 | 25.1893 | 23.9705 | 22.7516 | 24.3767 | 26.8144 | 28.8458 | 31.2835 | 34.1274 | 38.5965 | 39.8153 | 41.0342 | 39.8153 | 38.1902 | 37.4261 | 37.0362 | 37.4261 | 38.5626
1A1a_Public_Electricity&Heat_Production | Power stations | Natural gas | Tonnes | TJ (net) | 55.9706 | 56.079 | 56.1873 | 56.2957 | 56.404 | 56.5318 | 56.6596 | 56.804 | 56.9485 | 57.2041 | 56.9818 | 57.0429 | 57.1041 | 57.1707 | 56.984 | 56.7724 | 56.5608 | 56.5331 | 56.6549 | 56.5244 | 56.3698 | 56.2852 | 56.4205 | 56.5172 | 56.3921
1A1a_Public_Electricity&Heat_Production | Power stations | OPG | Tonnes | TJ (net) | 56.3321 | 56.3321 | 56.3321 | 56.3321 | 56.3321 | 56.3321 | 56.3321 | 56.3321 | 56.3321 | 56.3321 | 56.3321 | 56.3321 | 56.3321 | 56.3321 | 56.3321 | 56.6441 | 55.7069 | 59.7572 | 56.0211 | 56.2533 | 56.7218 | 54.8963 | 55.548 | 56.2373 | 56.8541
1A1a_Public_Electricity&Heat_Production | Power stations | Orimulsion | Tonnes | TJ (net) | 77.6478 | 77.6478 | 77.6478 | 77.6478 | 77.6478 | 77.6478 | 77.6478 | 77.6478 | 77.6478 | 77.6478 | 77.6478 | 77.6478 | 77.6478 | 77.6478 | 77.6478 | 77.6478 | 77.6478 | 77.6478 | 77.6478 | 77.6478 | 77.6478 | 77.6478 | 77.6478 | 77.6478 | 77.6478
1A1a_Public_Electricity&Heat_Production | Power stations | Petroleum coke | Tonnes | TJ (net) | 104.147 | 104.147 | 104.147 | 104.147 | 104.147 | 104.147 | 104.147 | 104.147 | 104.147 | 104.147 | 104.147 | 104.147 | 104.147 | 104.147 | 104.147 | 104.147 | 105.6701 | 102.8915 | 105.2389 | 107.3155 | 108.3078 | 110.2856 | 107.4487 | 111.1761 | 111.1761
1A1a_Public_Electricity&Heat_Production | Power stations | Scrap tyres | Tonnes | TJ (net) | 60.8368 | 60.8368 | 60.8368 | 60.8368 | 60.8368 | 60.8368 | 60.8368 | 60.8368 | 60.8368 | 60.8368 | 60.8368 | 60.8368 | 60.8368 | 60.8368 | 60.8368 | 60.8368 | 68.0163 | 56.6637 | 57.8304 | 55.5211 | 55.12 | 55.0191 | 53.9297 | 55.0561 | 53.9298
1A1a_Public_Electricity&Heat_Production | Power stations | Sour gas | Tonnes | TJ (net) | 73.9898 | 73.9898 | 73.9898 | 73.9898 | 73.9898 | 73.9898 | 73.9898 | 73.5949 | 73.2 | 72.8051 | 72.4102 | 72.0153 | 71.6205 | 71.2256 | 70.8307 | 70.4358 | 71.9765 | 73.7423 | 74.1511 | 74.56 | 74.56 | 74.56 | 74.56 | 74.56 | 74.56
1A1a_Public_Electricity&Heat_Production | Power stations | Waste oils | Tonnes | TJ (net) | 73.5239 | 73.5239 | 73.5239 | 73.5239 | 73.5239 | 73.5239 | 73.5239 | 73.5239 | 73.3623 | 73.2014 | 73.2014 | 73.2014 | 73.2014 | 73.2014 | 73.2014 | 73.0412 | 73.2014 | 73.6862 | 73.709 | 73.709 | 73.709 | 73.709 | 73.709 | 73.709 | 73.709
1A1b_Petroleum_Refining | Refineries - combustion | Burning oil | Tonnes | TJ (net) | 71.7627 | 71.7627 | 71.7627 | 71.7627 | 71.7627 | 71.7627 | 71.7627 | 71.7627 | 71.7627 | 71.7627 | 71.7627 | 71.7627 | 71.7627 | 71.7627 | 71.7627 | 71.7627 | 71.7627 | 71.7627 | 71.8253 | 71.8174 | 71.8174 | 71.781 | 71.781 | 71.7417 | 71.7653
1A1b_Petroleum_Refining | Refineries - combustion | Fuel oil | Tonnes | TJ (net) | 77.461 | 77.5504 | 77.2823 | 77.2823 | 77.2823 | 77.2823 | 77.2823 | 77.3713 | 77.8184 | 78.0864 | 78.3571 | 77.6366 | 77.9934 | 77.8127 | 77.9915 | 77.7638 | 77.8941 | 77.6684 | 77.179 | 77.8238 | 78.2472 | 78.2126 | 79.0898 | 77.9334 | 77.9776
1A1b_Petroleum_Refining | Refineries - combustion | Gas oil | Tonnes | TJ (net) | 73.8774 | 73.8774 | 73.8774 | 73.8774 | 73.8774 | 73.8774 | 73.8774 | 73.9624 | 73.7999 | 73.638 | 73.638 | 73.638 | 73.638 | 73.638 | 73.638 | 73.4769 | 73.638 | 74.1257 | 74.1487 | 74.1487 | 74.1487 | 74.1487 | 74.1487 | 74.1487 | 74.1487
1A1b_Petroleum_Refining | Refineries - combustion | LPG | Tonnes | TJ (net) | 64.6748 | 64.6748 | 64.6748 | 64.6748 | 64.6748 | 64.6748 | 64.6748 | 64.6748 | 64.6748 | 64.6748 | 64.6748 | 64.6748 | 64.6748 | 64.6748 | 64.6748 | 64.6748 | 64.6748 | 64.6748 | 64.6748 | 64.6748 | 64.6748 | 64.6748 | 64.6748 | 64.6748 | 64.6748
1A1b_Petroleum_Refining | Refineries - combustion | Naphtha | Tonnes | TJ (net) | 68.813 | 68.813 | 68.813 | 68.813 | 69.1015 | 69.1015 | 69.1015 | 69.1015 | 69.1015 | 69.1015 | 69.1015 | 69.2466 | 69.2466 | 69.8335 | 69.3924 | 69.2466 | 69.3924 | 69.1015 | 69.1639 | 69.3471 | 68.9713 | 69.0499 | 69.0275 | 68.9862 | 69.0708
1A1b_Petroleum_Refining | Refineries - combustion | Natural gas | Tonnes | TJ (net) | 55.9706 | 56.079 | 56.1873 | 56.2957 | 56.404 | 56.5318 | 56.6596 | 56.804 | 56.9485 | 57.2041 | 56.9818 | 57.0429 | 57.1041 | 57.1707 | 56.984 | 56.6761 | 56.3682 | 56.4629 | 56.9467 | 57.1439 | 56.5753 | 55.8675 | 55.6858 | 56.3521 | 56.3461
1A1b_Petroleum_Refining | Refineries - combustion | OPG | Tonnes | TJ (net) | 56.3321 | 56.3321 | 56.3321 | 56.3321 | 56.3321 | 56.3321 | 56.3321 | 56.3321 | 56.3321 | 56.3321 | 56.3321 | 56.3321 | 56.3321 | 56.3321 | 56.3321 | 56.6441 | 55.7069 | 59.7572 | 56.0211 | 56.2533 | 56.7218 | 54.8963 | 55.548 | 56.2373 | 56.8541
1A1b_Petroleum_Refining | Refineries - combustion | Petrol | Tonnes | TJ (net) | 70.2128 | 70.2128 | 70.2128 | 70.2128 | 70.2128 | 70.2128 | 70.2128 | 70.2128 | 70.2128 | 70.0637 | 70.2128 | 70.0637 | 70.0637 | 70.0637 | 70.0637 | 70.2128 | 70.0637 | 70.0637 | 70.074 | 70.0679 | 70.0786 | 70.0586 | 69.9979 | 70.0017 | 69.9991
1A1b_Petroleum_Refining | Refineries - combustion | Petroleum coke | Tonnes | TJ (net) | 100.2646 | 100.2646 | 100.2646 | 100.2646 | 100.2646 | 100.2646 | 100.2646 | 100.2646 | 100.2646 | 100.2646 | 100.2646 | 100.2646 | 100.2646 | 100.2646 | 100.2646 | 100.2646 | 100.2646 | 100.2646 | 100.3768 | 100.3768 | 100.3768 | 100.3768 | 100.3768 | 100.3768 | 100.3768
1A1b_Petroleum_Refining | Refineries - combustion | Refinery miscellaneous | Tonnes | TJ (net) | 71.475 | 71.3099 | 71.3099 | 71.3099 | 71.3099 | 71.3099 | 71.3099 | 71.1456 | 71.3099 | 71.1456 | 70.4959 | 72.143 | 72.3119 | 71.475 | 71.1456 | 71.9748 | 71.6408 | 71.475 | 71.475 | 71.6734 | 71.6408 | 71.6408 | 71.6408 | 71.6408 | 71.5416
1A1ci_Manufacture_of_Solid_Fuels-coke | Coke production | Blast furnace gas | Tonnes | TJ (net) | 280.4866 | 271.301 | 275.3922 | 271.4945 | 270.1495 | 263.6843 | 267.9627 | 262.2707 | 249.3617 | 273.922 | 268.6347 | 290.5471 | 273.5893 | 267.5341 | 273.519 | 267.7745 | 282.6991 | 287.0176 | 307.6413 | 311.7978 | 281.9939 | 277.4308 | 274.5013 | 276.6523 | 280.359
1A1ci_Manufacture_of_Solid_Fuels-coke | Coke production | Coke oven gas | Tonnes | TJ (net) | 44.5406 | 44.5406 | 44.5406 | 44.5406 | 44.5406 | 44.5406 | 45.0767 | 46.0893 | 45.4523 | 45.4907 | 45.2778 | 44.6814 | 44.7693 | 44.7196 | 44.6542 | 44.6617 | 44.6551 | 44.4594 | 42.7436 | 48.7701 | 46.3095 | 42.4819 | 43.1459 | 43.1062 | 42.5503
1A1ci_Manufacture_of_Solid_Fuels-coke | Coke production | Colliery methane | Tonnes | TJ (net) | 69.4332 | 69.4332 | 69.4332 | 69.4332 | 69.4332 | 69.4332 | 69.4332 | 69.4332 | 69.4332 | 69.4332 | 69.4332 | 69.4332 | 69.4332 | 69.4332 | 69.4332 | 71.4667 | 69.6839 | 67.1863 | 69.2496 | 69.5796 | 69.8482 | 70.9172 | 71.9842 | 71.9842 | 71.9842
1A1ci_Manufacture_of_Solid_Fuels-coke | Coke production | Natural gas | Tonnes | TJ (net) | 55.9706 | 56.079 | 56.1873 | 56.2957 | 56.404 | 56.5318 | 56.6596 | 56.804 | 56.9485 | 57.2041 | 56.9818 | 57.0429 | 57.1041 | 57.1707 | 56.984 | 57.0926 | 57.0704 | 57.0525 | 56.9369 | 56.9096 | 56.8544 | 56.7541 | 56.7542 | 56.8408 | 56.839
1A1ci_Manufacture_of_Solid_Fuels-coke | Solid smokeless fuel production | Coke | Tonnes | TJ (net) | 108.5812 | 102.5454 | 102.9067 | 101.9116 | 102.2025 | 102.3988 | 101.6992 | 102.725 | 103.3355 | 106.3794 | 104.3758 | 102.6796 | 99.1292 | 96.7294 | 98.8658 | 99.2435 | 99.3039 | 102.9729 | 102.6194 | 105.124 | 102.7537 | 99.708 | 101.0147 | 105.4056 | 107.299
1A1ci_Manufacture_of_Solid_Fuels-coke | Solid smokeless fuel production | Natural gas | Tonnes | TJ (net) | 55.9706 | 56.079 | 56.1873 | 56.2957 | 56.404 | 56.5318 | 56.6596 | 56.804 | 56.9485 | 57.2041 | 56.9818 | 57.0429 | 57.1041 | 57.1707 | 56.984 | 57.0926 | 57.0704 | 57.0525 | 56.9369 | 56.9096 | 56.8544 | 56.7541 | 56.7542 | 56.8408 | 56.839
1A1cii_Other_Energy_Industries | Collieries - combustion | Coal | Tonnes | TJ (net) | 91.363 | 91.363 | 91.363 | 91.363 | 91.363 | 91.363 | 91.363 | 91.363 | 91.363 | 91.363 | 91.363 | 91.363 | 91.363 | 91.363 | 91.363 | 91.363 | 91.363 | 91.363 | 91.363 | 91.363 | 91.363 | 91.363 | 91.363 | 91.363 | 91.363
1A1cii_Other_Energy_Industries | Collieries - combustion | Coke oven gas | Tonnes | TJ (net) | 44.5406 | 44.5406 | 44.5406 | 44.5406 | 44.5406 | 44.5406 | 45.0767 | 46.0893 | 45.4523 | 45.4907 | 45.2778 | 44.6814 | 44.7693 | 44.7196 | 44.6542 | 44.6617 | 44.6551 | 44.4594 | 42.7436 | 48.7701 | 46.3095 | 42.4819 | 43.1459 | 43.1062 | 42.5503
1A1cii_Other_Energy_Industries | Collieries - combustion | Colliery methane | Tonnes | TJ (net) | 69.4332 | 69.4332 | 69.4332 | 69.4332 | 69.4332 | 69.4332 | 69.4332 | 69.4332 | 69.4332 | 69.4332 | 69.4332 | 69.4332 | 69.4332 | 69.4332 | 69.4332 | 71.4667 | 69.6839 | 67.1863 | 69.2496 | 69.5796 | 69.8482 | 70.9172 | 71.9842 | 71.9842 | 71.9842
1A1cii_Other_Energy_Industries | Collieries - combustion | Natural gas | Tonnes | TJ (net) | 55.9706 | 56.079 | 56.1873 | 56.2957 | 56.404 | 56.5318 | 56.6596 | 56.804 | 56.9485 | 57.2041 | 56.9818 | 57.0429 | 57.1041 | 57.1707 | 56.984 | 57.0926 | 57.0704 | 57.0525 | 56.9369 | 56.9096 | 56.8544 | 56.7541 | 56.7542 | 56.8408 | 56.839
1A1cii_Other_Energy_Industries | Gas production | Colliery methane | Tonnes | TJ (net) | 69.4332 | 69.4332 | 69.4332 | 69.4332 | 69.4332 | 69.4332 | 69.4332 | 69.4332 | 69.4332 | 69.4332 | 69.4332 | 69.4332 | 69.4332 | 69.4332 | 69.4332 | 71.4667 | 69.6839 | 67.1863 | 69.2496 | 69.5796 | 69.8482 | 70.9172 | 71.9842 | 71.9842 | 71.9842
1A1cii_Other_Energy_Industries | Gas production | LPG | Tonnes | TJ (net) | 64.6748 | 64.6748 | 64.6748 | 64.6748 | 64.6748 | 64.6748 | 64.6748 | 64.6748 | 64.6748 | 64.6748 | 64.6748 | 64.6748 | 64.6748 | 64.6748 | 64.6748 | 64.6748 | 64.6748 | 64.6748 | 64.6748 | 64.6748 | 64.6748 | 64.6748 | 64.6748 | 64.6748 | 64.6748
1A1cii_Other_Energy_Industries | Gas production | Natural gas | Tonnes | TJ (net) | 55.9706 | 56.079 | 56.1873 | 56.2957 | 56.404 | 56.5318 | 56.6596 | 56.804 | 56.9485 | 57.2041 | 56.9818 | 57.0429 | 57.1041 | 57.1707 | 56.984 | 57.0926 | 57.0704 | 57.0525 | 56.9369 | 56.9096 | 56.8544 | 56.7541 | 56.7542 | 56.8408 | 56.839
1A1cii_Other_Energy_Industries | Gas production | OPG | Tonnes | TJ (net) | 56.3321 | 56.3321 | 56.3321 | 56.3321 | 56.3321 | 56.3321 | 56.3321 | 56.3321 | 56.3321 | 56.3321 | 56.3321 | 56.3321 | 56.3321 | 56.3321 | 56.3321 | 56.6441 | 55.7069 | 59.7572 | 56.0211 | 56.2533 | 56.7218 | 54.8963 | 55.548 | 56.2373 | 56.8541
1A1cii_Other_Energy_Industries | Gas production | Town gas | Tonnes | TJ (net) | 61.7483 | 61.7483 | 61.7483 | 61.7483 | 61.7483 | 61.7483 | 61.7483 | 61.7483 | 61.7483 | 61.7483 | 61.7483 | 61.7483 | 61.7483 | 61.7483 | 61.7483 | 61.7483 | 61.7483 | 61.7483 | 61.7483 | 61.7483 | 61.7483 | 61.7483 | 61.7483 | 61.7483 | 61.7483
1A1cii_Other_Energy_Industries | Nuclear fuel production | Natural gas | Tonnes | TJ (net) | 55.9706 | 56.079 | 56.1873 | 56.2957 | 56.404 | 56.5318 | 56.6596 | 56.804 | 56.9485 | 57.2041 | 56.9818 | 57.0429 | 57.1041 | 57.1707 | 56.984 | 57.0926 | 57.0704 | 57.0525 | 56.9369 | 56.9096 | 56.8544 | 56.7541 | 56.7542 | 56.8408 | 56.839
1A1cii_Other_Energy_Industries | Town gas manufacture | Burning oil | Tonnes | TJ (net) | 0 | 0 | 0 | 0 | 0 | 0 | 0 | 0 | 0 | 0 | 0 | 0 | 0 | 0 | 0 | 0 | 0 | 0 | 0 | 0 | 0 | 0 | 0 | 0 | 0
1A1cii_Other_Energy_Industries | Town gas manufacture | Coal | Tonnes | TJ (net) | 0 | 0 | 0 | 0 | 0 | 0 | 0 | 0 | 0 | 0 | 0 | 0 | 0 | 0 | 0 | 0 | 0 | 0 | 0 | 0 | 0 | 0 | 0 | 0 | 0
1A1cii_Other_Energy_Industries | Town gas manufacture | Coke | Tonnes | TJ (net) | 0 | 0 | 0 | 0 | 0 | 0 | 0 | 0 | 0 | 0 | 0 | 0 | 0 | 0 | 0 | 0 | 0 | 0 | 0 | 0 | 0 | 0 | 0 | 0 | 0
1A1cii_Other_Energy_Industries | Town gas manufacture | Coke oven gas | Tonnes | TJ (net) | 0 | 0 | 0 | 0 | 0 | 0 | 0 | 0 | 0 | 0 | 0 | 0 | 0 | 0 | 0 | 0 | 0 | 0 | 0 | 0 | 0 | 0 | 0 | 0 | 0
1A1cii_Other_Energy_Industries | Town gas manufacture | LPG | Tonnes | TJ (net) | 0 | 0 | 0 | 0 | 0 | 0 | 0 | 0 | 0 | 0 | 0 | 0 | 0 | 0 | 0 | 0 | 0 | 0 | 0 | 0 | 0 | 0 | 0 | 0 | 0
1A1cii_Other_Energy_Industries | Town gas manufacture | Natural gas | Tonnes | TJ (net) | 0 | 0 | 0 | 0 | 0 | 0 | 0 | 0 | 0 | 0 | 0 | 0 | 0 | 0 | 0 | 0 | 0 | 0 | 0 | 0 | 0 | 0 | 0 | 0 | 0
1A1cii_Other_Energy_Industries | Upstream Gas Production - fuel combustion | Gas oil | Tonnes | TJ (net) | 73.8774 | 73.8774 | 73.8774 | 73.8774 | 73.8774 | 73.8774 | 73.8774 | 73.9624 | 73.7999 | 73.638 | 73.638 | 73.638 | 73.638 | 73.638 | 73.638 | 73.4769 | 73.638 | 74.1257 | 74.1487 | 74.1487 | 74.1487 | 74.1487 | 74.1487 | 74.1487 | 74.1487
1A1cii_Other_Energy_Industries | Upstream Gas Production - fuel combustion | Natural gas | Tonnes | TJ (net) | 65.027 | 65.027 | 65.027 | 65.027 | 65.027 | 65.027 | 65.027 | 65.027 | 65.027 | 63.9647 | 63.924 | 62.6187 | 67.3762 | 63.118 | 60.1135 | 60.2384 | 61.1177 | 61.997 | 62.7077 | 60.8285 | 60.6397 | 61.1618 | 62.8384 | 64.4914 | 62.3975
1A1cii_Other_Energy_Industries | Upstream oil and gas production - combustion at gas separation plant | LPG | Tonnes | TJ (net) | 64.6748 | 64.6748 | 64.6748 | 64.6748 | 64.6748 | 64.6748 | 64.6748 | 64.6748 | 64.6748 | 64.6748 | 64.6748 | 64.6748 | 64.6748 | 64.6748 | 64.6748 | 64.6748 | 64.6748 | 64.6748 | 64.6748 | 64.6748 | 64.6748 | 64.6748 | 64.6748 | 64.6748 | 64.6748
1A1cii_Other_Energy_Industries | Upstream oil and gas production - combustion at gas separation plant | OPG | Tonnes | TJ (net) | 66.9627 | 66.9627 | 66.9627 | 66.9627 | 66.9627 | 66.9627 | 66.9627 | 66.9627 | 66.9627 | 66.9627 | 66.9627 | 66.9627 | 66.9627 | 66.9627 | 66.9627 | 66.9627 | 66.9627 | 66.9627 | 66.9627 | 66.9627 | 66.9627 | 66.9627 | 66.9627 | 66.9627 | 66.9627
1A1cii_Other_Energy_Industries | Upstream Oil Production - fuel combustion | Gas oil | Tonnes | TJ (net) | 73.8774 | 73.8774 | 73.8774 | 73.8774 | 73.8774 | 73.8774 | 73.8774 | 73.9624 | 73.7999 | 73.638 | 73.638 | 73.638 | 73.638 | 73.638 | 73.638 | 73.4769 | 73.638 | 74.1257 | 74.1487 | 74.1487 | 74.1487 | 74.1487 | 74.1487 | 74.1487 | 74.1487
1A1cii_Other_Energy_Industries | Upstream Oil Production - fuel combustion | Natural gas | Tonnes | TJ (net) | 64.6005 | 64.6005 | 64.6005 | 64.6005 | 64.6005 | 64.6005 | 64.6005 | 64.6005 | 64.6005 | 63.5951 | 62.1554 | 62.4347 | 66.3378 | 64.7259 | 61.3629 | 61.3035 | 62.0765 | 62.8495 | 64.3775 | 62.2967 | 61.273 | 61.9241 | 62.1817 | 63.2635 | 63.5102
1A2a_Manufacturing_Industry&Construction:I&S | Blast furnaces | Blast furnace gas | Tonnes | TJ (net) | 280.4866 | 271.301 | 275.3922 | 271.4945 | 270.1495 | 263.6843 | 267.9627 | 262.2707 | 249.3617 | 273.922 | 268.6347 | 290.5471 | 273.5893 | 267.5341 | 273.519 | 267.7745 | 282.6991 | 287.0176 | 307.6413 | 311.7978 | 281.9939 | 277.4308 | 274.5013 | 276.6523 | 280.359
1A2a_Manufacturing_Industry&Construction:I&S | Blast furnaces | Coke oven gas | Tonnes | TJ (net) | 44.5406 | 44.5406 | 44.5406 | 44.5406 | 44.5406 | 44.5406 | 45.0767 | 46.0893 | 45.4523 | 45.4907 | 45.2778 | 44.6814 | 44.7693 | 44.7196 | 44.6542 | 44.6617 | 44.6551 | 44.4594 | 42.7436 | 48.7701 | 46.3095 | 42.4819 | 43.1459 | 43.1062 | 42.5503
1A2a_Manufacturing_Industry&Construction:I&S | Blast furnaces | LPG | Tonnes | TJ (net) | 64.6748 | 64.6748 | 64.6748 | 64.6748 | 64.6748 | 64.6748 | 64.6748 | 64.6748 | 64.6748 | 64.6748 | 64.6748 | 64.6748 | 64.6748 | 64.6748 | 64.6748 | 64.6748 | 64.6748 | 64.6748 | 64.6748 | 64.6748 | 64.6748 | 64.6748 | 64.6748 | 64.6748 | 64.6748
1A2a_Manufacturing_Industry&Construction:I&S | Blast furnaces | Natural gas | Tonnes | TJ (net) | 55.9706 | 56.079 | 56.1873 | 56.2957 | 56.404 | 56.5318 | 56.6596 | 56.804 | 56.9485 | 57.2041 | 56.9818 | 57.0429 | 57.1041 | 57.1707 | 56.984 | 57.0926 | 57.0704 | 57.0525 | 56.9369 | 56.9096 | 56.8544 | 56.7541 | 56.7542 | 56.8408 | 56.839
1A2a_Manufacturing_Industry&Construction:I&S | Iron and steel - combustion plant | Blast furnace gas | Tonnes | TJ (net) | 280.4866 | 271.301 | 275.3922 | 271.4945 | 270.1495 | 263.6843 | 267.9627 | 262.2707 | 249.3617 | 273.922 | 268.6347 | 290.5471 | 273.5893 | 267.5341 | 273.519 | 267.7745 | 282.6991 | 287.0176 | 307.6413 | 311.7978 | 281.9939 | 277.4308 | 274.5013 | 276.6523 | 280.359
1A2a_Manufacturing_Industry&Construction:I&S | Iron and steel - combustion plant | Coal | Tonnes | TJ (net) | 90.4146 | 90.4146 | 90.4146 | 90.4146 | 90.4146 | 90.4146 | 90.4146 | 90.4146 | 90.4146 | 90.4146 | 90.4146 | 90.4146 | 90.4146 | 90.4146 | 90.4146 | 90.4146 | 90.4146 | 90.4146 | 90.4146 | 90.4146 | 90.4146 | 90.4146 | 90.4146 | 90.4146 | 90.4146
1A2a_Manufacturing_Industry&Construction:I&S | Iron and steel - combustion plant | Coke | Tonnes | TJ (net) | 108.5812 | 102.5454 | 102.9067 | 101.9116 | 102.2025 | 102.3988 | 101.6992 | 102.725 | 103.3355 | 106.3794 | 104.3758 | 102.6796 | 99.1292 | 96.7294 | 98.8658 | 99.2435 | 99.3039 | 102.9729 | 102.6194 | 105.124 | 102.7537 | 99.708 | 101.0147 | 105.4056 | 107.299
1A2a_Manufacturing_Industry&Construction:I&S | Iron and steel - combustion plant | Coke oven gas | Tonnes | TJ (net) | 44.5406 | 44.5406 | 44.5406 | 44.5406 | 44.5406 | 44.5406 | 45.0767 | 46.0893 | 45.4523 | 45.4907 | 45.2778 | 44.6814 | 44.7693 | 44.7196 | 44.6542 | 44.6617 | 44.6551 | 44.4594 | 42.7436 | 48.7701 | 46.3095 | 42.4819 | 43.1459 | 43.1062 | 42.5503
1A2a_Manufacturing_Industry&Construction:I&S | Iron and steel - combustion plant | Fuel oil | Tonnes | TJ (net) | 77.461 | 77.5504 | 77.2823 | 77.2823 | 77.2823 | 77.2823 | 77.2823 | 77.3713 | 77.8184 | 78.0864 | 78.3571 | 77.6366 | 77.9934 | 77.8127 | 77.9915 | 77.9915 | 78.3518 | 77.8127 | 77.8339 | 78.0705 | 78.3156 | 78.3389 | 78.3227 | 78.3558 | 78.2602
1A2a_Manufacturing_Industry&Construction:I&S | Iron and steel - combustion plant | Gas oil | Tonnes | TJ (net) | 73.8774 | 73.8774 | 73.8774 | 73.8774 | 73.8774 | 73.8774 | 73.8774 | 73.9624 | 73.7999 | 73.638 | 73.638 | 73.638 | 73.638 | 73.638 | 73.638 | 73.4769 | 73.638 | 74.1257 | 74.1487 | 74.1487 | 74.1487 | 74.1487 | 74.1487 | 74.1487 | 74.1487
1A2a_Manufacturing_Industry&Construction:I&S | Iron and steel - combustion plant | LPG | Tonnes | TJ (net) | 64.6748 | 64.6748 | 64.6748 | 64.6748 | 64.6748 | 64.6748 | 64.6748 | 64.6748 | 64.6748 | 64.6748 | 64.6748 | 64.6748 | 64.6748 | 64.6748 | 64.6748 | 64.6748 | 64.6748 | 64.6748 | 64.6748 | 64.6748 | 64.6748 | 64.6748 | 64.6748 | 64.6748 | 64.6748
1A2a_Manufacturing_Industry&Construction:I&S | Iron and steel - combustion plant | Natural gas | Tonnes | TJ (net) | 55.9706 | 56.079 | 56.1873 | 56.2957 | 56.404 | 56.5318 | 56.6596 | 56.804 | 56.9485 | 57.2041 | 56.9818 | 57.0429 | 57.1041 | 57.1707 | 56.984 | 57.0926 | 57.0704 | 57.0525 | 56.9369 | 56.9096 | 56.8544 | 56.7541 | 56.7542 | 56.8408 | 56.839
1A2a_Manufacturing_Industry&Construction:I&S | Iron and steel - combustion plant | Town gas | Tonnes | TJ (net) | 61.7483 | 61.7483 | 61.7483 | 61.7483 | 61.7483 | 61.7483 | 61.7483 | 61.7483 | 61.7483 | 61.7483 | 61.7483 | 61.7483 | 61.7483 | 61.7483 | 61.7483 | 61.7483 | 61.7483 | 61.7483 | 61.7483 | 61.7483 | 61.7483 | 61.7483 | 61.7483 | 61.7483 | 61.7483
1A2a_Manufacturing_Industry&Construction:I&S | Sinter production | Coke | Tonnes | TJ (net) | 123.0295 | 123.2198 | 123.654 | 122.4583 | 122.8078 | 123.0437 | 122.2031 | 123.4357 | 124.1693 | 127.8269 | 125.4193 | 123.3811 | 119.115 | 116.2313 | 118.7985 | 119.2522 | 119.3249 | 123.7335 | 123.3088 | 105.124 | 102.7537 | 99.708 | 101.0147 | 105.4056 | 107.299
1A2b_Non-Ferrous_Metals | Non-Ferrous Metal (combustion) | Coal | Tonnes | TJ (net) | 93.9922 | 93.9922 | 93.9922 | 93.9922 | 93.9922 | 93.9922 | 93.9922 | 93.9922 | 93.9922 | 93.9922 | 93.9922 | 93.9922 | 93.9922 | 93.9922 | 93.9922 | 93.9922 | 93.9922 | 93.9922 | 93.9922 | 93.9922 | 93.9922 | 93.9922 | 93.9922 | 93.9922 | 93.9922
1A2b_Non-Ferrous_Metals | Non-Ferrous Metal (combustion) | Coke | Tonnes | TJ (net) | 108.5812 | 102.5454 | 102.9067 | 101.9116 | 102.2025 | 102.3988 | 101.6992 | 102.725 | 103.3355 | 106.3794 | 104.3758 | 102.6796 | 99.1292 | 96.7294 | 98.8658 | 99.2435 | 99.3039 | 102.9729 | 102.6194 | 105.124 | 102.7537 | 99.708 | 101.0147 | 105.4056 | 107.299
1A2b_Non-Ferrous_Metals | Non-Ferrous Metal (combustion) | Fuel oil | Tonnes | TJ (net) | 77.461 | 77.5504 | 77.2823 | 77.2823 | 77.2823 | 77.2823 | 77.2823 | 77.3713 | 77.8184 | 78.0864 | 78.3571 | 77.6366 | 77.9934 | 77.8127 | 77.9915 | 77.9915 | 78.3518 | 77.8127 | 77.8339 | 78.0705 | 78.3156 | 78.3389 | 78.3227 | 78.3558 | 78.2602
1A2b_Non-Ferrous_Metals | Non-Ferrous Metal (combustion) | Gas oil | Tonnes | TJ (net) | 73.8774 | 73.8774 | 73.8774 | 73.8774 | 73.8774 | 73.8774 | 73.8774 | 73.9624 | 73.7999 | 73.638 | 73.638 | 73.638 | 73.638 | 73.638 | 73.638 | 73.4769 | 73.638 | 74.1257 | 74.1487 | 74.1487 | 74.1487 | 74.1487 | 74.1487 | 74.1487 | 74.1487
1A2b_Non-Ferrous_Metals | Non-Ferrous Metal (combustion) | Natural gas | Tonnes | TJ (net) | 55.9706 | 56.079 | 56.1873 | 56.2957 | 56.404 | 56.5318 | 56.6596 | 56.804 | 56.9485 | 57.2041 | 56.9818 | 57.0429 | 57.1041 | 57.1707 | 56.984 | 57.0926 | 57.0704 | 57.0525 | 56.9369 | 56.9096 | 56.8544 | 56.7541 | 56.7542 | 56.8408 | 56.839
1A2c_Chemicals | Ammonia production - combustion | Natural gas | Tonnes | TJ (net) | 55.9706 | 56.079 | 56.1873 | 56.2957 | 56.404 | 56.5318 | 56.6596 | 56.804 | 56.9485 | 57.2041 | 56.9818 | 57.0429 | 57.1041 | 57.1707 | 56.984 | 57.0926 | 57.0704 | 57.0525 | 56.9369 | 56.9096 | 56.8544 | 56.7541 | 56.7542 | 56.8408 | 56.839
1A2c_Chemicals | Chemicals (combustion) | Coal | Tonnes | TJ (net) | 93.9922 | 93.9922 | 93.9922 | 93.9922 | 93.9922 | 93.9922 | 93.9922 | 93.9922 | 93.9922 | 93.9922 | 93.9922 | 93.9922 | 93.9922 | 93.9922 | 93.9922 | 93.9922 | 93.9922 | 93.9922 | 93.9922 | 93.9922 | 93.9922 | 93.9922 | 93.9922 | 93.9922 | 93.9922
1A2c_Chemicals | Chemicals (combustion) | Fuel oil | Tonnes | TJ (net) | 77.461 | 77.5504 | 77.2823 | 77.2823 | 77.2823 | 77.2823 | 77.2823 | 77.3713 | 77.8184 | 78.0864 | 78.3571 | 77.6366 | 77.9934 | 77.8127 | 77.9915 | 77.9915 | 78.3518 | 77.8127 | 77.8339 | 78.0705 | 78.3156 | 78.3389 | 78.3227 | 78.3558 | 78.2602
1A2c_Chemicals | Chemicals (combustion) | Gas oil | Tonnes | TJ (net) | 73.8774 | 73.8774 | 73.8774 | 73.8774 | 73.8774 | 73.8774 | 73.8774 | 73.9624 | 73.7999 | 73.638 | 73.638 | 73.638 | 73.638 | 73.638 | 73.638 | 73.4769 | 73.638 | 74.1257 | 74.1487 | 74.1487 | 74.1487 | 74.1487 | 74.1487 | 74.1487 | 74.1487
1A2c_Chemicals | Chemicals (combustion) | Natural gas | Tonnes | TJ (net) | 55.9706 | 56.079 | 56.1873 | 56.2957 | 56.404 | 56.5318 | 56.6596 | 56.804 | 56.9485 | 57.2041 | 56.9818 | 57.0429 | 57.1041 | 57.1707 | 56.984 | 57.0926 | 57.0704 | 57.0525 | 56.9369 | 56.9096 | 56.8544 | 56.7541 | 56.7542 | 56.8408 | 56.839
1A2c_Chemicals | Chemicals (combustion) | OPG | Tonnes | TJ (net) | 56.3321 | 56.3321 | 56.3321 | 56.3321 | 56.3321 | 56.3321 | 56.3321 | 56.3321 | 56.3321 | 56.3321 | 56.3321 | 56.3321 | 56.3321 | 56.3321 | 56.3321 | 56.6441 | 55.7069 | 59.7572 | 56.0211 | 56.2533 | 56.7218 | 54.8963 | 55.548 | 56.2373 | 56.8541
1A2d_Pulp_Paper_Print | Pulp, Paper and Print (combustion) | Coal | Tonnes | TJ (net) | 93.9922 | 93.9922 | 93.9922 | 93.9922 | 93.9922 | 93.9922 | 93.9922 | 93.9922 | 93.9922 | 93.9922 | 93.9922 | 93.9922 | 93.9922 | 93.9922 | 93.9922 | 93.9922 | 93.9922 | 93.9922 | 93.9922 | 93.9922 | 93.9922 | 93.9922 | 93.9922 | 93.9922 | 93.9922
1A2d_Pulp_Paper_Print | Pulp, Paper and Print (combustion) | Fuel oil | Tonnes | TJ (net) | 77.461 | 77.5504 | 77.2823 | 77.2823 | 77.2823 | 77.2823 | 77.2823 | 77.3713 | 77.8184 | 78.0864 | 78.3571 | 77.6366 | 77.9934 | 77.8127 | 77.9915 | 77.9915 | 78.3518 | 77.8127 | 77.8339 | 78.0705 | 78.3156 | 78.3389 | 78.3227 | 78.3558 | 78.2602
1A2d_Pulp_Paper_Print | Pulp, Paper and Print (combustion) | Gas oil | Tonnes | TJ (net) | 73.8774 | 73.8774 | 73.8774 | 73.8774 | 73.8774 | 73.8774 | 73.8774 | 73.9624 | 73.7999 | 73.638 | 73.638 | 73.638 | 73.638 | 73.638 | 73.638 | 73.4769 | 73.638 | 74.1257 | 74.1487 | 74.1487 | 74.1487 | 74.1487 | 74.1487 | 74.1487 | 74.1487
1A2d_Pulp_Paper_Print | Pulp, Paper and Print (combustion) | Natural gas | Tonnes | TJ (net) | 55.9706 | 56.079 | 56.1873 | 56.2957 | 56.404 | 56.5318 | 56.6596 | 56.804 | 56.9485 | 57.2041 | 56.9818 | 57.0429 | 57.1041 | 57.1707 | 56.984 | 57.0926 | 57.0704 | 57.0525 | 56.9369 | 56.9096 | 56.8544 | 56.7541 | 56.7542 | 56.8408 | 56.839
1A2e_Food_drink_tobacco | Food & drink, tobacco (combustion) | Coal | Tonnes | TJ (net) | 93.9922 | 93.9922 | 93.9922 | 93.9922 | 93.9922 | 93.9922 | 93.9922 | 93.9922 | 93.9922 | 93.9922 | 93.9922 | 93.9922 | 93.9922 | 93.9922 | 93.9922 | 93.9922 | 93.9922 | 93.9922 | 93.9922 | 93.9922 | 93.9922 | 93.9922 | 93.9922 | 93.9922 | 93.9922
1A2e_Food_drink_tobacco | Food & drink, tobacco (combustion) | Fuel oil | Tonnes | TJ (net) | 77.461 | 77.5504 | 77.2823 | 77.2823 | 77.2823 | 77.2823 | 77.2823 | 77.3713 | 77.8184 | 78.0864 | 78.3571 | 77.6366 | 77.9934 | 77.8127 | 77.9915 | 77.9915 | 78.3518 | 77.8127 | 77.8339 | 78.0705 | 78.3156 | 78.3389 | 78.3227 | 78.3558 | 78.2602
1A2e_Food_drink_tobacco | Food & drink, tobacco (combustion) | Gas oil | Tonnes | TJ (net) | 73.8774 | 73.8774 | 73.8774 | 73.8774 | 73.8774 | 73.8774 | 73.8774 | 73.9624 | 73.7999 | 73.638 | 73.638 | 73.638 | 73.638 | 73.638 | 73.638 | 73.4769 | 73.638 | 74.1257 | 74.1487 | 74.1487 | 74.1487 | 74.1487 | 74.1487 | 74.1487 | 74.1487
1A2e_Food_drink_tobacco | Food & drink, tobacco (combustion) | Natural gas | Tonnes | TJ (net) | 55.9706 | 56.079 | 56.1873 | 56.2957 | 56.404 | 56.5318 | 56.6596 | 56.804 | 56.9485 | 57.2041 | 56.9818 | 57.0429 | 57.1041 | 57.1707 | 56.984 | 57.0926 | 57.0704 | 57.0525 | 56.9369 | 56.9096 | 56.8544 | 56.7541 | 56.7542 | 56.8408 | 56.839
1A2f_Manufacturing_Industry&Construction:Other | Autogeneration - exported to grid | Coal | Tonnes | TJ (net) | 93.9922 | 93.9922 | 93.9922 | 93.9922 | 93.9922 | 93.9922 | 93.9922 | 93.9922 | 93.9922 | 93.9922 | 93.9922 | 93.9922 | 93.9922 | 93.9922 | 93.9922 | 86.2304 | 86.5206 | 84.3566 | 83.2151 | 84.4384 | 83.6251 | 85.5663 | 86.0309 | 86.0803 | 86.3537
1A2f_Manufacturing_Industry&Construction:Other | Autogeneration - exported to grid | Natural gas | Tonnes | TJ (net) | 55.9706 | 56.079 | 56.1873 | 56.2957 | 56.404 | 56.5318 | 56.6596 | 56.804 | 56.9485 | 57.2041 | 56.9818 | 57.0429 | 57.1041 | 57.1707 | 56.984 | 57.0926 | 57.0704 | 57.0525 | 56.9369 | 56.9096 | 56.8544 | 56.7541 | 56.7542 | 56.8408 | 56.839
1A2f_Manufacturing_Industry&Construction:Other | Autogenerators | Coal | Tonnes | TJ (net) | 93.9922 | 93.9922 | 93.9922 | 93.9922 | 93.9922 | 93.9922 | 93.9922 | 93.9922 | 93.9922 | 93.9922 | 93.9922 | 93.9922 | 93.9922 | 93.9922 | 93.9922 | 86.2304 | 86.5206 | 84.3566 | 83.2151 | 84.4384 | 83.6251 | 85.5663 | 86.0309 | 86.0803 | 86.3537
1A2f_Manufacturing_Industry&Construction:Other | Autogenerators | Natural gas | Tonnes | TJ (net) | 55.9706 | 56.079 | 56.1873 | 56.2957 | 56.404 | 56.5318 | 56.6596 | 56.804 | 56.9485 | 57.2041 | 56.9818 | 57.0429 | 57.1041 | 57.1707 | 56.984 | 57.0926 | 57.0704 | 57.0525 | 56.9369 | 56.9096 | 56.8544 | 56.7541 | 56.7542 | 56.8408 | 56.839
1A2f_Manufacturing_Industry&Construction:Other | Cement production - combustion | Coal | Tonnes | TJ (net) | 105.2042 | 105.2042 | 105.2042 | 108.8791 | 101.9114 | 101.4654 | 104.0918 | 103.7119 | 102.5553 | 103.7119 | 102.5048 | 102.8901 | 103.2784 | 96.2147 | 96.1274 | 97.6365 | 95.7879 | 91.827 | 95.0449 | 92.7213 | 88.8753 | 93.0005 | 94.9854 | 99.9274 | 97.1702
1A2f_Manufacturing_Industry&Construction:Other | Cement production - combustion | Fuel oil | Tonnes | TJ (net) | 77.461 | 77.5504 | 77.2823 | 77.2823 | 77.2823 | 77.2823 | 77.2823 | 77.3713 | 77.8184 | 78.0864 | 78.3571 | 77.6366 | 77.9934 | 77.8127 | 77.9915 | 77.9915 | 78.3518 | 77.8127 | 77.8339 | 78.0705 | 78.3156 | 78.3389 | 78.3227 | 78.3558 | 78.2602
1A2f_Manufacturing_Industry&Construction:Other | Cement production - combustion | Gas oil | Tonnes | TJ (net) | 73.8774 | 73.8774 | 73.8774 | 73.8774 | 73.8774 | 73.8774 | 73.8774 | 73.9624 | 73.7999 | 73.638 | 73.638 | 73.638 | 73.638 | 73.638 | 73.638 | 73.4769 | 72.533 | 74.0909 | 74.154 | 71.4215 | 74.1104 | 74.128 | 74.1529 | 74.1278 | 74.1416
1A2f_Manufacturing_Industry&Construction:Other | Cement production - combustion | Natural gas | Tonnes | TJ (net) | 55.9706 | 56.079 | 56.1873 | 56.2957 | 56.404 | 56.5318 | 56.6596 | 56.804 | 56.9485 | 57.2041 | 56.9818 | 57.0429 | 57.1041 | 57.1707 | 56.984 | 57.0926 | 57.0704 | 57.0525 | 56.9369 | 56.9096 | 56.8544 | 56.7541 | 56.7542 | 56.8408 | 56.839
1A2f_Manufacturing_Industry&Construction:Other | Cement production - combustion | Petroleum coke | Tonnes | TJ (net) | 87.6533 | 87.6533 | 87.6533 | 87.6533 | 87.6533 | 87.6533 | 87.6533 | 87.6533 | 87.6533 | 87.6533 | 87.6533 | 87.6533 | 87.6533 | 87.6533 | 87.6533 | 87.6533 | 87.6533 | 87.4624 | 88.4081 | 87.1316 | 85.3227 | 84.773 | 83.2327 | 87.4633 | 85.6283
1A2f_Manufacturing_Industry&Construction:Other | Cement production - combustion | Scrap tyres | Tonnes | TJ (net) | 60.8368 | 60.8368 | 60.8368 | 60.8368 | 60.8368 | 60.8368 | 60.8368 | 60.8368 | 60.8368 | 60.8368 | 60.8368 | 60.8368 | 60.8368 | 60.8368 | 60.8368 | 60.8368 | 68.0163 | 56.6637 | 57.8304 | 55.5211 | 55.12 | 55.0191 | 53.9297 | 55.0561 | 53.9298
1A2f_Manufacturing_Industry&Construction:Other | Cement production - combustion | Waste | Tonnes | TJ (net) | 32.588 | 32.588 | 32.588 | 32.588 | 32.588 | 32.588 | 32.588 | 32.588 | 32.588 | 32.588 | 32.588 | 32.588 | 32.588 | 32.588 | 32.588 | 32.588 | 88.1878 | 42.5813 | 41.1863 | 41.3509 | 47.5133 | 37.9744 | 42.664 | 37.0005 | 41.8903
1A2f_Manufacturing_Industry&Construction:Other | Cement production - combustion | Waste oils | Tonnes | TJ (net) | 69.4567 | 69.4567 | 69.4567 | 69.4567 | 69.4567 | 69.4567 | 69.4567 | 69.4567 | 69.304 | 69.152 | 69.152 | 69.152 | 69.152 | 69.152 | 69.152 | 69.0007 | 69.1446 | 70.3127 | 69.5692 | 70.427 | 69.6426 | 70.5218 | 69.6146 | 69.6146 | 67.7376
1A2f_Manufacturing_Industry&Construction:Other | Cement production - combustion | Waste solvent | Tonnes | TJ (net) | 37.537 | 37.537 | 37.537 | 37.537 | 37.537 | 37.537 | 37.537 | 37.537 | 37.537 | 37.537 | 37.537 | 37.537 | 37.537 | 37.537 | 37.537 | 37.537 | 36.7194 | 37.0666 | 36.7207 | 40.4439 | 44.8838 | 39.3519 | 40.8017 | 37.1723 | 35.3952
1A2f_Manufacturing_Industry&Construction:Other | Lime production - non decarbonising | Coal | Tonnes | TJ (net) | 92.659 | 92.659 | 92.659 | 92.659 | 92.659 | 92.659 | 92.659 | 92.659 | 92.659 | 92.659 | 92.659 | 92.659 | 92.659 | 92.659 | 92.659 | 92.659 | 92.659 | 92.659 | 97.9393 | 97.5871 | 88.5797 | 98.2823 | 101.0933 | 95.7658 | 94.116
1A2f_Manufacturing_Industry&Construction:Other | Lime production - non decarbonising | Coke | Tonnes | TJ (net) | 108.5812 | 102.5454 | 102.9067 | 101.9116 | 102.2025 | 102.3988 | 101.6992 | 102.725 | 103.3355 | 106.3794 | 104.3758 | 102.6796 | 99.1292 | 96.7294 | 98.8658 | 99.2435 | 99.3039 | 102.9729 | 102.6194 | 105.124 | 102.7537 | 99.708 | 101.0147 | 105.4056 | 107.299
1A2f_Manufacturing_Industry&Construction:Other | Lime production - non decarbonising | Natural gas | Tonnes | TJ (net) | 55.9706 | 56.079 | 56.1873 | 56.2957 | 56.404 | 56.5318 | 56.6596 | 56.804 | 56.9485 | 57.2041 | 56.9818 | 57.0429 | 57.1041 | 57.1707 | 56.984 | 57.0926 | 57.0704 | 57.0525 | 56.9369 | 56.9096 | 56.8544 | 56.7541 | 56.7542 | 56.8408 | 56.839
1A2f_Manufacturing_Industry&Construction:Other | Other industrial combustion | Burning oil | Tonnes | TJ (net) | 71.7627 | 71.7627 | 71.7627 | 71.7627 | 71.7627 | 71.7627 | 71.7627 | 71.7627 | 71.7627 | 71.7627 | 71.7627 | 71.7627 | 71.7627 | 71.7627 | 71.7627 | 71.7627 | 71.7627 | 71.7627 | 71.8253 | 71.8174 | 71.8174 | 71.781 | 71.781 | 71.7417 | 71.7653
1A2f_Manufacturing_Industry&Construction:Other | Other industrial combustion | Coal | Tonnes | TJ (net) | 93.9922 | 93.9922 | 93.9922 | 93.9922 | 93.9922 | 93.9922 | 93.9922 | 93.9922 | 93.9922 | 93.9922 | 93.9922 | 93.9922 | 93.9922 | 93.9922 | 93.9922 | 93.9922 | 93.9922 | 93.9922 | 93.9922 | 93.9922 | 93.9922 | 93.9922 | 93.9922 | 93.9922 | 93.9922
1A2f_Manufacturing_Industry&Construction:Other | Other industrial combustion | Coke | Tonnes | TJ (net) | 108.5812 | 102.5454 | 102.9067 | 101.9116 | 102.2025 | 102.3988 | 101.6992 | 102.725 | 103.3355 | 106.3794 | 104.3758 | 102.6796 | 99.1292 | 96.7294 | 98.8658 | 99.2435 | 99.3039 | 102.9729 | 102.6194 | 105.124 | 102.7537 | 99.708 | 101.0147 | 105.4056 | 107.299
1A2f_Manufacturing_Industry&Construction:Other | Other industrial combustion | Coke oven gas | Tonnes | TJ (net) | 44.5406 | 44.5406 | 44.5406 | 44.5406 | 44.5406 | 44.5406 | 45.0767 | 46.0893 | 45.4523 | 45.4907 | 45.2778 | 44.6814 | 44.7693 | 44.7196 | 44.6542 | 44.6617 | 44.6551 | 44.4594 | 42.7436 | 48.7701 | 46.3095 | 42.4819 | 43.1459 | 43.1062 | 42.5503
1A2f_Manufacturing_Industry&Construction:Other | Other industrial combustion | Colliery methane | Tonnes | TJ (net) | 69.4332 | 69.4332 | 69.4332 | 69.4332 | 69.4332 | 69.4332 | 69.4332 | 69.4332 | 69.4332 | 69.4332 | 69.4332 | 69.4332 | 69.4332 | 69.4332 | 69.4332 | 71.4667 | 69.6839 | 67.1863 | 69.2496 | 69.5796 | 69.8482 | 70.9172 | 71.9842 | 71.9842 | 71.9842
1A2f_Manufacturing_Industry&Construction:Other | Other industrial combustion | Fuel oil | Tonnes | TJ (net) | 77.461 | 77.5504 | 77.2823 | 77.2823 | 77.2823 | 77.2823 | 77.2823 | 77.3713 | 77.8184 | 78.0864 | 78.3571 | 77.6366 | 77.9934 | 77.8127 | 77.9915 | 77.9915 | 78.3518 | 77.8127 | 77.8339 | 78.0705 | 78.3156 | 78.3389 | 78.3227 | 78.3558 | 78.2602
1A2f_Manufacturing_Industry&Construction:Other | Other industrial combustion | Gas oil | Tonnes | TJ (net) | 73.8774 | 73.8774 | 73.8774 | 73.8774 | 73.8774 | 73.8774 | 73.8774 | 73.9624 | 73.7999 | 73.638 | 73.638 | 73.638 | 73.638 | 73.638 | 73.638 | 73.4769 | 73.638 | 74.1257 | 74.1487 | 74.1487 | 74.1487 | 74.1487 | 74.1487 | 74.1487 | 74.1487
1A2f_Manufacturing_Industry&Construction:Other | Other industrial combustion | LPG | Tonnes | TJ (net) | 64.6748 | 64.6748 | 64.6748 | 64.6748 | 64.6748 | 64.6748 | 64.6748 | 64.6748 | 64.6748 | 64.6748 | 64.6748 | 64.6748 | 64.6748 | 64.6748 | 64.6748 | 64.6748 | 64.6748 | 64.6748 | 64.6748 | 64.6748 | 64.6748 | 64.6748 | 64.6748 | 64.6748 | 64.6748
1A2f_Manufacturing_Industry&Construction:Other | Other industrial combustion | Lubricants | Tonnes | TJ (net) | 73.5239 | 73.5239 | 73.5239 | 73.5239 | 73.5239 | 73.5239 | 73.5239 | 73.5239 | 73.3623 | 73.2014 | 73.2014 | 73.2014 | 73.2014 | 73.2014 | 73.2014 | 73.0412 | 73.2014 | 73.6862 | 73.709 | 73.709 | 73.709 | 73.709 | 73.709 | 73.709 | 73.709
1A2f_Manufacturing_Industry&Construction:Other | Other industrial combustion | Natural gas | Tonnes | TJ (net) | 55.9706 | 56.079 | 56.1873 | 56.2957 | 56.404 | 56.5318 | 56.6596 | 56.804 | 56.9485 | 57.2041 | 56.9818 | 57.0429 | 57.1041 | 57.1707 | 56.984 | 57.0926 | 57.0704 | 57.0525 | 56.9369 | 56.9096 | 56.8544 | 56.7541 | 56.7542 | 56.8408 | 56.839
1A2f_Manufacturing_Industry&Construction:Other | Other industrial combustion | OPG | Tonnes | TJ (net) | 56.3321 | 56.3321 | 56.3321 | 56.3321 | 56.3321 | 56.3321 | 56.3321 | 56.3321 | 56.3321 | 56.3321 | 56.3321 | 56.3321 | 56.3321 | 56.3321 | 56.3321 | 56.6441 | 55.7069 | 59.7572 | 56.0211 | 56.2533 | 56.7218 | 54.8963 | 55.548 | 56.2373 | 56.8541
1A2f_Manufacturing_Industry&Construction:Other | Other industrial combustion | Petroleum coke | Tonnes | TJ (net) | 87.7887 | 87.7887 | 87.7887 | 87.7887 | 87.7887 | 87.7887 | 87.7887 | 87.7887 | 87.7887 | 87.7887 | 87.7887 | 87.7887 | 87.7887 | 87.7887 | 87.7887 | 87.7887 | 87.7887 | 87.7887 | 85.2795 | 88.0712 | 89.7372 | 88.7429 | 87.6036 | 87.6203 | 91.426
1A2f_Manufacturing_Industry&Construction:Other | Other industrial combustion | Scrap tyres | Tonnes | TJ (net) | 60.8368 | 60.8368 | 60.8368 | 60.8368 | 60.8368 | 60.8368 | 60.8368 | 60.8368 | 60.8368 | 60.8368 | 60.8368 | 60.8368 | 60.8368 | 60.8368 | 60.8368 | 60.8368 | 68.0163 | 56.6637 | 57.8304 | 55.5211 | 55.12 | 55.0191 | 53.9297 | 55.0561 | 53.9298
1A2f_Manufacturing_Industry&Construction:Other | Other industrial combustion | SSF | Tonnes | TJ (net) | 110.4755 | 109.6807 | 109.6807 | 109.2876 | 109.2876 | 109.2876 | 100.9643 | 100.3001 | 99.32 | 98.6771 | 98.9975 | 99.6445 | 98.6771 | 98.0425 | 95.8844 | 93.8192 | 93.8192 | 93.8192 | 93.6205 | 102.3196 | 102.3196 | 102.3196 | 102.3196 | 102.3196 | 102.3196
1A2f_Manufacturing_Industry&Construction:Other | Other industrial combustion | Town gas | Tonnes | TJ (net) | 61.7483 | 61.7483 | 61.7483 | 61.7483 | 61.7483 | 61.7483 | 61.7483 | 61.7483 | 61.7483 | 61.7483 | 61.7483 | 61.7483 | 61.7483 | 61.7483 | 61.7483 | 61.7483 | 61.7483 | 61.7483 | 61.7483 | 61.7483 | 61.7483 | 61.7483 | 61.7483 | 61.7483 | 61.7483
1A2f_Manufacturing_Industry&Construction:Other | Other industrial combustion | Waste solvent | Tonnes | TJ (net) | 38.3608 | 38.3608 | 38.3608 | 38.3608 | 38.3608 | 38.3608 | 38.3608 | 38.3608 | 38.3608 | 38.3608 | 38.3608 | 38.3608 | 38.3608 | 38.3608 | 38.3608 | 38.3608 | 38.4445 | 38.4461 | 36.7169 | 37.0687 | 36.8168 | 35.2054 | 37.7851 | 35.3624 | 35.7901
1A2fii_Manufacturing_Industry&Construction:Off-road | Industrial engines | Lubricants | Tonnes | TJ (net) | 73.5239 | 73.5239 | 73.5239 | 73.5239 | 73.5239 | 73.5239 | 73.5239 | 73.5239 | 73.3623 | 73.2014 | 73.2014 | 73.2014 | 73.2014 | 73.2014 | 73.2014 | 73.0412 | 73.2014 | 73.6862 | 73.709 | 73.709 | 73.709 | 73.709 | 73.709 | 73.709 | 73.709
1A2fii_Manufacturing_Industry&Construction:Off-road | Industrial off-road mobile machinery | DERV | Tonnes | TJ (net) | 73.4524 | 73.4524 | 73.4524 | 73.4524 | 73.4524 | 73.4524 | 73.4524 | 73.4524 | 73.2909 | 73.0456 | 73.0456 | 73.0456 | 73.0456 | 73.0456 | 73.0456 | 72.7798 | 72.8281 | 72.9923 | 72.9923 | 72.9096 | 72.9756 | 72.9323 | 72.9129 | 72.9598 | 72.947
1A2fii_Manufacturing_Industry&Construction:Off-road | Industrial off-road mobile machinery | Gas oil | Tonnes | TJ (net) | 73.8774 | 73.8774 | 73.8774 | 73.8774 | 73.8774 | 73.8774 | 73.8774 | 73.9624 | 73.7999 | 73.638 | 73.638 | 73.638 | 73.638 | 73.638 | 73.638 | 73.4769 | 73.638 | 74.1257 | 74.1487 | 74.1487 | 74.1487 | 74.1487 | 74.1487 | 74.1487 | 74.1487
1A2fii_Manufacturing_Industry&Construction:Off-road | Industrial off-road mobile machinery | Petrol | Tonnes | TJ (net) | 70.2128 | 70.2128 | 70.2128 | 70.2128 | 70.2128 | 70.2128 | 70.2128 | 70.2128 | 70.2128 | 70.0637 | 70.2128 | 70.0637 | 70.0637 | 70.0637 | 70.0637 | 70.2128 | 70.0637 | 70.0637 | 70.074 | 70.0679 | 70.0786 | 70.0586 | 69.9979 | 70.0017 | 69.9991
1A3aii_Civil_Aviation_Domestic | Aircraft - domestic cruise | Aviation spirit | Tonnes | TJ (net) | 69.6042 | 69.6042 | 69.6042 | 69.6042 | 69.6042 | 69.6042 | 69.6042 | 69.6042 | 69.6042 | 69.6042 | 69.6042 | 69.6042 | 69.6042 | 69.6042 | 69.3112 | 69.4574 | 69.4574 | 69.4574 | 69.479 | 69.3954 | 69.4281 | 69.4252 | 69.5168 | 69.4678 | 69.4537
1A3aii_Civil_Aviation_Domestic | Aircraft - domestic cruise | Aviation turbine fuel | Tonnes | TJ (net) | 71.7627 | 71.7627 | 71.7627 | 71.7627 | 71.7627 | 71.7627 | 71.7627 | 71.7627 | 71.7627 | 71.7627 | 71.7627 | 71.7627 | 71.7627 | 71.7627 | 71.7627 | 71.7627 | 71.7627 | 71.7627 | 71.797 | 71.7609 | 71.7783 | 71.7191 | 71.724 | 71.6992 | 71.6603
1A3aii_Civil_Aviation_Domestic | Aircraft - domestic take off and landing | Aviation spirit | Tonnes | TJ (net) | 69.6042 | 69.6042 | 69.6042 | 69.6042 | 69.6042 | 69.6042 | 69.6042 | 69.6042 | 69.6042 | 69.6042 | 69.6042 | 69.6042 | 69.6042 | 69.6042 | 69.3112 | 69.4574 | 69.4574 | 69.4574 | 69.479 | 69.3954 | 69.4281 | 69.4252 | 69.5168 | 69.4678 | 69.4537
1A3aii_Civil_Aviation_Domestic | Aircraft - domestic take off and landing | Aviation turbine fuel | Tonnes | TJ (net) | 71.7627 | 71.7627 | 71.7627 | 71.7627 | 71.7627 | 71.7627 | 71.7627 | 71.7627 | 71.7627 | 71.7627 | 71.7627 | 71.7627 | 71.7627 | 71.7627 | 71.7627 | 71.7627 | 71.7627 | 71.7627 | 71.797 | 71.7609 | 71.7783 | 71.7191 | 71.724 | 71.6992 | 71.6603
1A3aii_Civil_Aviation_Domestic | Aircraft between UK and CDs - Cruise | Aviation spirit | Tonnes | TJ (net) | 69.6042 | 69.6042 | 69.6042 | 69.6042 | 69.6042 | 69.6042 | 69.6042 | 69.6042 | 69.6042 | 69.6042 | 69.6042 | 69.6042 | 69.6042 | 69.6042 | 69.3112 | 69.4574 | 69.4574 | 69.4574 | 69.479 | 69.3954 | 69.4281 | 69.4252 | 69.5168 | 69.4678 | 69.4537
1A3aii_Civil_Aviation_Domestic | Aircraft between UK and CDs - Cruise | Aviation turbine fuel | Tonnes | TJ (net) | 71.7627 | 71.7627 | 71.7627 | 71.7627 | 71.7627 | 71.7627 | 71.7627 | 71.7627 | 71.7627 | 71.7627 | 71.7627 | 71.7627 | 71.7627 | 71.7627 | 71.7627 | 71.7627 | 71.7627 | 71.7627 | 71.797 | 71.7609 | 71.7783 | 71.7191 | 71.724 | 71.6992 | 71.6603
1A3aii_Civil_Aviation_Domestic | Aircraft between UK and CDs - TOL | Aviation spirit | Tonnes | TJ (net) | 69.6042 | 69.6042 | 69.6042 | 69.6042 | 69.6042 | 69.6042 | 69.6042 | 69.6042 | 69.6042 | 69.6042 | 69.6042 | 69.6042 | 69.6042 | 69.6042 | 69.3112 | 69.4574 | 69.4574 | 69.4574 | 69.479 | 69.3954 | 69.4281 | 69.4252 | 69.5168 | 69.4678 | 69.4537
1A3aii_Civil_Aviation_Domestic | Aircraft between UK and CDs - TOL | Aviation turbine fuel | Tonnes | TJ (net) | 71.7627 | 71.7627 | 71.7627 | 71.7627 | 71.7627 | 71.7627 | 71.7627 | 71.7627 | 71.7627 | 71.7627 | 71.7627 | 71.7627 | 71.7627 | 71.7627 | 71.7627 | 71.7627 | 71.7627 | 71.7627 | 71.797 | 71.7609 | 71.7783 | 71.7191 | 71.724 | 71.6992 | 71.6603
1A3aii_Civil_Aviation_Domestic | Aircraft between UK and Gibraltar - Cruise | Aviation spirit | Tonnes | TJ (net) | 69.6042 | 69.6042 | 69.6042 | 69.6042 | 69.6042 | 69.6042 | 69.6042 | 69.6042 | 69.6042 | 69.6042 | 69.6042 | 69.6042 | 69.6042 | 69.6042 | 69.3112 | 69.4574 | 69.4574 | 69.4574 | 69.479 | 69.3954 | 69.4281 | 69.4252 | 69.5168 | 69.4678 | 69.4537
1A3aii_Civil_Aviation_Domestic | Aircraft between UK and Gibraltar - Cruise | Aviation turbine fuel | Tonnes | TJ (net) | 71.7627 | 71.7627 | 71.7627 | 71.7627 | 71.7627 | 71.7627 | 71.7627 | 71.7627 | 71.7627 | 71.7627 | 71.7627 | 71.7627 | 71.7627 | 71.7627 | 71.7627 | 71.7627 | 71.7627 | 71.7627 | 71.797 | 71.7609 | 71.7783 | 71.7191 | 71.724 | 71.6992 | 71.6603
1A3aii_Civil_Aviation_Domestic | Aircraft between UK and Gibraltar - TOL | Aviation spirit | Tonnes | TJ (net) | 69.6042 | 69.6042 | 69.6042 | 69.6042 | 69.6042 | 69.6042 | 69.6042 | 69.6042 | 69.6042 | 69.6042 | 69.6042 | 69.6042 | 69.6042 | 69.6042 | 69.3112 | 69.4574 | 69.4574 | 69.4574 | 69.479 | 69.3954 | 69.4281 | 69.4252 | 69.5168 | 69.4678 | 69.4537
1A3aii_Civil_Aviation_Domestic | Aircraft between UK and Gibraltar - TOL | Aviation turbine fuel | Tonnes | TJ (net) | 71.7627 | 71.7627 | 71.7627 | 71.7627 | 71.7627 | 71.7627 | 71.7627 | 71.7627 | 71.7627 | 71.7627 | 71.7627 | 71.7627 | 71.7627 | 71.7627 | 71.7627 | 71.7627 | 71.7627 | 71.7627 | 71.797 | 71.7609 | 71.7783 | 71.7191 | 71.724 | 71.6992 | 71.6603
1A3aii_Civil_Aviation_Domestic | Aircraft between UK and other Ots (excl Gib.) - Cruise | Aviation spirit | Tonnes | TJ (net) | 69.6042 | 69.6042 | 69.6042 | 69.6042 | 69.6042 | 69.6042 | 69.6042 | 69.6042 | 69.6042 | 69.6042 | 69.6042 | 69.6042 | 69.6042 | 69.6042 | 69.3112 | 69.4574 | 69.4574 | 69.4574 | 69.479 | 69.3954 | 69.4281 | 69.4252 | 69.5168 | 69.4678 | 69.4537
1A3aii_Civil_Aviation_Domestic | Aircraft between UK and other Ots (excl Gib.) - Cruise | Aviation turbine fuel | Tonnes | TJ (net) | 71.7627 | 71.7627 | 71.7627 | 71.7627 | 71.7627 | 71.7627 | 71.7627 | 71.7627 | 71.7627 | 71.7627 | 71.7627 | 71.7627 | 71.7627 | 71.7627 | 71.7627 | 71.7627 | 71.7627 | 71.7627 | 71.797 | 71.7609 | 71.7783 | 71.7191 | 71.724 | 71.6992 | 71.6603
1A3aii_Civil_Aviation_Domestic | Aircraft between UK and other OTs (excl Gib.) - TOL | Aviation spirit | Tonnes | TJ (net) | 69.6042 | 69.6042 | 69.6042 | 69.6042 | 69.6042 | 69.6042 | 69.6042 | 69.6042 | 69.6042 | 69.6042 | 69.6042 | 69.6042 | 69.6042 | 69.6042 | 69.3112 | 69.4574 | 69.4574 | 69.4574 | 69.479 | 69.3954 | 69.4281 | 69.4252 | 69.5168 | 69.4678 | 69.4537
1A3aii_Civil_Aviation_Domestic | Aircraft between UK and other OTs (excl Gib.) - TOL | Aviation turbine fuel | Tonnes | TJ (net) | 71.7627 | 71.7627 | 71.7627 | 71.7627 | 71.7627 | 71.7627 | 71.7627 | 71.7627 | 71.7627 | 71.7627 | 71.7627 | 71.7627 | 71.7627 | 71.7627 | 71.7627 | 71.7627 | 71.7627 | 71.7627 | 71.797 | 71.7609 | 71.7783 | 71.7191 | 71.724 | 71.6992 | 71.6603
1A3b_Road_Transportation | Road transport - all vehicles LPG use | LPG | Tonnes | TJ (net) | 64.6748 | 64.6748 | 64.6748 | 64.6748 | 64.6748 | 64.6748 | 64.6748 | 64.6748 | 64.6748 | 64.6748 | 64.6748 | 64.6748 | 64.6748 | 64.6748 | 64.6748 | 64.6748 | 64.6748 | 64.6748 | 64.6748 | 64.6748 | 64.6748 | 64.6748 | 64.6748 | 64.6748 | 64.6748
1A3b_Road_Transportation | Road transport - buses and coaches - motorway driving | DERV | Tonnes | TJ (net) | 73.4524 | 73.4524 | 73.4524 | 73.4524 | 73.4524 | 73.4524 | 73.4524 | 73.4524 | 73.2909 | 73.0456 | 73.0456 | 73.0456 | 73.0456 | 73.0456 | 73.0456 | 72.7798 | 72.8281 | 72.9923 | 72.9923 | 72.9096 | 72.9756 | 72.9323 | 72.9129 | 72.9598 | 72.947
1A3b_Road_Transportation | Road transport - buses and coaches - rural driving | DERV | Tonnes | TJ (net) | 73.4524 | 73.4524 | 73.4524 | 73.4524 | 73.4524 | 73.4524 | 73.4524 | 73.4524 | 73.2909 | 73.0456 | 73.0456 | 73.0456 | 73.0456 | 73.0456 | 73.0456 | 72.7798 | 72.8281 | 72.9923 | 72.9923 | 72.9096 | 72.9756 | 72.9323 | 72.9129 | 72.9598 | 72.947
1A3b_Road_Transportation | Road transport - buses and coaches - urban driving | DERV | Tonnes | TJ (net) | 73.4524 | 73.4524 | 73.4524 | 73.4524 | 73.4524 | 73.4524 | 73.4524 | 73.4524 | 73.2909 | 73.0456 | 73.0456 | 73.0456 | 73.0456 | 73.0456 | 73.0456 | 72.7798 | 72.8281 | 72.9923 | 72.9923 | 72.9096 | 72.9756 | 72.9323 | 72.9129 | 72.9598 | 72.947
1A3b_Road_Transportation | Road transport - cars - motorway driving | DERV | Tonnes | TJ (net) | 73.4524 | 73.4524 | 73.4524 | 73.4524 | 73.4524 | 73.4524 | 73.4524 | 73.4524 | 73.2909 | 73.0456 | 73.0456 | 73.0456 | 73.0456 | 73.0456 | 73.0456 | 72.7798 | 72.8281 | 72.9923 | 72.9923 | 72.9096 | 72.9756 | 72.9323 | 72.9129 | 72.9598 | 72.947
1A3b_Road_Transportation | Road transport - cars - motorway driving | Petrol | Tonnes | TJ (net) | 70.2128 | 70.2128 | 70.2128 | 70.2128 | 70.2128 | 70.2128 | 70.2128 | 70.2128 | 70.2128 | 70.0637 | 70.2128 | 70.0637 | 70.0637 | 70.0637 | 70.0637 | 70.2128 | 70.0637 | 70.0637 | 70.074 | 70.0679 | 70.0786 | 70.0586 | 69.9979 | 70.0017 | 69.9991
1A3b_Road_Transportation | Road transport - cars - rural driving | DERV | Tonnes | TJ (net) | 73.4524 | 73.4524 | 73.4524 | 73.4524 | 73.4524 | 73.4524 | 73.4524 | 73.4524 | 73.2909 | 73.0456 | 73.0456 | 73.0456 | 73.0456 | 73.0456 | 73.0456 | 72.7798 | 72.8281 | 72.9923 | 72.9923 | 72.9096 | 72.9756 | 72.9323 | 72.9129 | 72.9598 | 72.947
1A3b_Road_Transportation | Road transport - cars - rural driving | Petrol | Tonnes | TJ (net) | 70.2128 | 70.2128 | 70.2128 | 70.2128 | 70.2128 | 70.2128 | 70.2128 | 70.2128 | 70.2128 | 70.0637 | 70.2128 | 70.0637 | 70.0637 | 70.0637 | 70.0637 | 70.2128 | 70.0637 | 70.0637 | 70.074 | 70.0679 | 70.0786 | 70.0586 | 69.9979 | 70.0017 | 69.9991
1A3b_Road_Transportation | Road transport - cars - urban driving | DERV | Tonnes | TJ (net) | 73.4524 | 73.4524 | 73.4524 | 73.4524 | 73.4524 | 73.4524 | 73.4524 | 73.4524 | 73.2909 | 73.0456 | 73.0456 | 73.0456 | 73.0456 | 73.0456 | 73.0456 | 72.7798 | 72.8281 | 72.9923 | 72.9923 | 72.9096 | 72.9756 | 72.9323 | 72.9129 | 72.9598 | 72.947
1A3b_Road_Transportation | Road transport - cars - urban driving | Petrol | Tonnes | TJ (net) | 70.2128 | 70.2128 | 70.2128 | 70.2128 | 70.2128 | 70.2128 | 70.2128 | 70.2128 | 70.2128 | 70.0637 | 70.2128 | 70.0637 | 70.0637 | 70.0637 | 70.0637 | 70.2128 | 70.0637 | 70.0637 | 70.074 | 70.0679 | 70.0786 | 70.0586 | 69.9979 | 70.0017 | 69.9991
1A3b_Road_Transportation | Road transport - HGV articulated - motorway driving | DERV | Tonnes | TJ (net) | 73.4524 | 73.4524 | 73.4524 | 73.4524 | 73.4524 | 73.4524 | 73.4524 | 73.4524 | 73.2909 | 73.0456 | 73.0456 | 73.0456 | 73.0456 | 73.0456 | 73.0456 | 72.7798 | 72.8281 | 72.9923 | 72.9923 | 72.9096 | 72.9756 | 72.9323 | 72.9129 | 72.9598 | 72.947
1A3b_Road_Transportation | Road transport - HGV articulated - rural driving | DERV | Tonnes | TJ (net) | 73.4524 | 73.4524 | 73.4524 | 73.4524 | 73.4524 | 73.4524 | 73.4524 | 73.4524 | 73.2909 | 73.0456 | 73.0456 | 73.0456 | 73.0456 | 73.0456 | 73.0456 | 72.7798 | 72.8281 | 72.9923 | 72.9923 | 72.9096 | 72.9756 | 72.9323 | 72.9129 | 72.9598 | 72.947
1A3b_Road_Transportation | Road transport - HGV articulated - urban driving | DERV | Tonnes | TJ (net) | 73.4524 | 73.4524 | 73.4524 | 73.4524 | 73.4524 | 73.4524 | 73.4524 | 73.4524 | 73.2909 | 73.0456 | 73.0456 | 73.0456 | 73.0456 | 73.0456 | 73.0456 | 72.7798 | 72.8281 | 72.9923 | 72.9923 | 72.9096 | 72.9756 | 72.9323 | 72.9129 | 72.9598 | 72.947
1A3b_Road_Transportation | Road transport - HGV rigid - motorway driving | DERV | Tonnes | TJ (net) | 73.4524 | 73.4524 | 73.4524 | 73.4524 | 73.4524 | 73.4524 | 73.4524 | 73.4524 | 73.2909 | 73.0456 | 73.0456 | 73.0456 | 73.0456 | 73.0456 | 73.0456 | 72.7798 | 72.8281 | 72.9923 | 72.9923 | 72.9096 | 72.9756 | 72.9323 | 72.9129 | 72.9598 | 72.947
1A3b_Road_Transportation | Road transport - HGV rigid - rural driving | DERV | Tonnes | TJ (net) | 73.4524 | 73.4524 | 73.4524 | 73.4524 | 73.4524 | 73.4524 | 73.4524 | 73.4524 | 73.2909 | 73.0456 | 73.0456 | 73.0456 | 73.0456 | 73.0456 | 73.0456 | 72.7798 | 72.8281 | 72.9923 | 72.9923 | 72.9096 | 72.9756 | 72.9323 | 72.9129 | 72.9598 | 72.947
1A3b_Road_Transportation | Road transport - HGV rigid - urban driving | DERV | Tonnes | TJ (net) | 73.4524 | 73.4524 | 73.4524 | 73.4524 | 73.4524 | 73.4524 | 73.4524 | 73.4524 | 73.2909 | 73.0456 | 73.0456 | 73.0456 | 73.0456 | 73.0456 | 73.0456 | 72.7798 | 72.8281 | 72.9923 | 72.9923 | 72.9096 | 72.9756 | 72.9323 | 72.9129 | 72.9598 | 72.947
1A3b_Road_Transportation | Road transport - LGVs - motorway driving | DERV | Tonnes | TJ (net) | 73.4524 | 73.4524 | 73.4524 | 73.4524 | 73.4524 | 73.4524 | 73.4524 | 73.4524 | 73.2909 | 73.0456 | 73.0456 | 73.0456 | 73.0456 | 73.0456 | 73.0456 | 72.7798 | 72.8281 | 72.9923 | 72.9923 | 72.9096 | 72.9756 | 72.9323 | 72.9129 | 72.9598 | 72.947
1A3b_Road_Transportation | Road transport - LGVs - motorway driving | Petrol | Tonnes | TJ (net) | 70.2128 | 70.2128 | 70.2128 | 70.2128 | 70.2128 | 70.2128 | 70.2128 | 70.2128 | 70.2128 | 70.0637 | 70.2128 | 70.0637 | 70.0637 | 70.0637 | 70.0637 | 70.2128 | 70.0637 | 70.0637 | 70.074 | 70.0679 | 70.0786 | 70.0586 | 69.9979 | 70.0017 | 69.9991
1A3b_Road_Transportation | Road transport - LGVs - rural driving | DERV | Tonnes | TJ (net) | 73.4524 | 73.4524 | 73.4524 | 73.4524 | 73.4524 | 73.4524 | 73.4524 | 73.4524 | 73.2909 | 73.0456 | 73.0456 | 73.0456 | 73.0456 | 73.0456 | 73.0456 | 72.7798 | 72.8281 | 72.9923 | 72.9923 | 72.9096 | 72.9756 | 72.9323 | 72.9129 | 72.9598 | 72.947
1A3b_Road_Transportation | Road transport - LGVs - rural driving | Petrol | Tonnes | TJ (net) | 70.2128 | 70.2128 | 70.2128 | 70.2128 | 70.2128 | 70.2128 | 70.2128 | 70.2128 | 70.2128 | 70.0637 | 70.2128 | 70.0637 | 70.0637 | 70.0637 | 70.0637 | 70.2128 | 70.0637 | 70.0637 | 70.074 | 70.0679 | 70.0786 | 70.0586 | 69.9979 | 70.0017 | 69.9991
1A3b_Road_Transportation | Road transport - LGVs - urban driving | DERV | Tonnes | TJ (net) | 73.4524 | 73.4524 | 73.4524 | 73.4524 | 73.4524 | 73.4524 | 73.4524 | 73.4524 | 73.2909 | 73.0456 | 73.0456 | 73.0456 | 73.0456 | 73.0456 | 73.0456 | 72.7798 | 72.8281 | 72.9923 | 72.9923 | 72.9096 | 72.9756 | 72.9323 | 72.9129 | 72.9598 | 72.947
1A3b_Road_Transportation | Road transport - LGVs - urban driving | Petrol | Tonnes | TJ (net) | 70.2128 | 70.2128 | 70.2128 | 70.2128 | 70.2128 | 70.2128 | 70.2128 | 70.2128 | 70.2128 | 70.0637 | 70.2128 | 70.0637 | 70.0637 | 70.0637 | 70.0637 | 70.2128 | 70.0637 | 70.0637 | 70.074 | 70.0679 | 70.0786 | 70.0586 | 69.9979 | 70.0017 | 69.9991
1A3b_Road_Transportation | Road transport - mopeds (<50cc 2st) - urban driving | Petrol | Tonnes | TJ (net) | 70.2128 | 70.2128 | 70.2128 | 70.2128 | 70.2128 | 70.2128 | 70.2128 | 70.2128 | 70.2128 | 70.0637 | 70.2128 | 70.0637 | 70.0637 | 70.0637 | 70.0637 | 70.2128 | 70.0637 | 70.0637 | 70.074 | 70.0679 | 70.0786 | 70.0586 | 69.9979 | 70.0017 | 69.9991
1A3b_Road_Transportation | Road transport - motorcycle (>50cc 2st) - urban driving | Petrol | Tonnes | TJ (net) | 70.2128 | 70.2128 | 70.2128 | 70.2128 | 70.2128 | 70.2128 | 70.2128 | 70.2128 | 70.2128 | 70.0637 | 70.2128 | 70.0637 | 70.0637 | 70.0637 | 70.0637 | 70.2128 | 70.0637 | 70.0637 | 70.074 | 70.0679 | 70.0786 | 70.0586 | 69.9979 | 70.0017 | 69.9991
1A3b_Road_Transportation | Road transport - motorcycle (>50cc 4st) - motorway driving | Petrol | Tonnes | TJ (net) | 70.2128 | 70.2128 | 70.2128 | 70.2128 | 70.2128 | 70.2128 | 70.2128 | 70.2128 | 70.2128 | 70.0637 | 70.2128 | 70.0637 | 70.0637 | 70.0637 | 70.0637 | 70.2128 | 70.0637 | 70.0637 | 70.074 | 70.0679 | 70.0786 | 70.0586 | 69.9979 | 70.0017 | 69.9991
1A3b_Road_Transportation | Road transport - motorcycle (>50cc 4st) - rural driving | Petrol | Tonnes | TJ (net) | 70.2128 | 70.2128 | 70.2128 | 70.2128 | 70.2128 | 70.2128 | 70.2128 | 70.2128 | 70.2128 | 70.0637 | 70.2128 | 70.0637 | 70.0637 | 70.0637 | 70.0637 | 70.2128 | 70.0637 | 70.0637 | 70.074 | 70.0679 | 70.0786 | 70.0586 | 69.9979 | 70.0017 | 69.9991
1A3b_Road_Transportation | Road transport - motorcycle (>50cc 4st) - urban driving | Petrol | Tonnes | TJ (net) | 70.2128 | 70.2128 | 70.2128 | 70.2128 | 70.2128 | 70.2128 | 70.2128 | 70.2128 | 70.2128 | 70.0637 | 70.2128 | 70.0637 | 70.0637 | 70.0637 | 70.0637 | 70.2128 | 70.0637 | 70.0637 | 70.074 | 70.0679 | 70.0786 | 70.0586 | 69.9979 | 70.0017 | 69.9991
1A3b_Road_Transportation | Road vehicle engines | Lubricants | Tonnes | TJ (net) | 73.5239 | 73.5239 | 73.5239 | 73.5239 | 73.5239 | 73.5239 | 73.5239 | 73.5239 | 73.3623 | 73.2014 | 73.2014 | 73.2014 | 73.2014 | 73.2014 | 73.2014 | 73.0412 | 73.2014 | 73.6862 | 73.709 | 73.709 | 73.709 | 73.709 | 73.709 | 73.709 | 73.709
1A3c_Railways | Rail - coal | Coal | Tonnes | TJ (net) | 95.0175 | 95.0175 | 95.0175 | 95.0175 | 95.0175 | 95.0175 | 95.0175 | 95.0175 | 95.0175 | 95.0175 | 95.0175 | 95.0175 | 95.0175 | 95.0175 | 95.0175 | 95.0175 | 95.0175 | 95.0175 | 95.0175 | 95.0175 | 95.0175 | 95.0175 | 95.0175 | 95.0175 | 95.0175
1A3c_Railways | Railways - freight | Gas oil | Tonnes | TJ (net) | 73.8774 | 73.8774 | 73.8774 | 73.8774 | 73.8774 | 73.8774 | 73.8774 | 73.9624 | 73.7999 | 73.638 | 73.638 | 73.638 | 73.638 | 73.638 | 73.638 | 73.4769 | 73.638 | 74.1257 | 74.1487 | 74.1487 | 74.1487 | 74.1487 | 74.1487 | 74.1487 | 74.1487
1A3c_Railways | Railways - intercity | Gas oil | Tonnes | TJ (net) | 73.8774 | 73.8774 | 73.8774 | 73.8774 | 73.8774 | 73.8774 | 73.8774 | 73.9624 | 73.7999 | 73.638 | 73.638 | 73.638 | 73.638 | 73.638 | 73.638 | 73.4769 | 73.638 | 74.1257 | 74.1487 | 74.1487 | 74.1487 | 74.1487 | 74.1487 | 74.1487 | 74.1487
1A3c_Railways | Railways - regional | Gas oil | Tonnes | TJ (net) | 73.8774 | 73.8774 | 73.8774 | 73.8774 | 73.8774 | 73.8774 | 73.8774 | 73.9624 | 73.7999 | 73.638 | 73.638 | 73.638 | 73.638 | 73.638 | 73.638 | 73.4769 | 73.638 | 74.1257 | 74.1487 | 74.1487 | 74.1487 | 74.1487 | 74.1487 | 74.1487 | 74.1487
1A3di_International_Marine | Shipping - international IPCC definition | Fuel oil | Tonnes | TJ (net) | 77.461 | 77.5504 | 77.2823 | 77.2823 | 77.2823 | 77.2823 | 77.2823 | 77.3713 | 77.8184 | 78.0864 | 78.3571 | 77.6366 | 77.9934 | 77.8127 | 77.9915 | 77.9915 | 78.3518 | 77.8127 | 77.8339 | 78.0705 | 78.3156 | 78.3389 | 78.3227 | 78.3558 | 78.2602
1A3di_International_Marine | Shipping - international IPCC definition | Gas oil | Tonnes | TJ (net) | 73.8774 | 73.8774 | 73.8774 | 73.8774 | 73.8774 | 73.8774 | 73.8774 | 73.9624 | 73.7999 | 73.638 | 73.638 | 73.638 | 73.638 | 73.638 | 73.638 | 73.4769 | 73.638 | 74.1257 | 74.1487 | 74.1487 | 74.1487 | 74.1487 | 74.1487 | 74.1487 | 74.1487
1A3dii_National_Navigation | Inland goods-carrying vessels | DERV | Tonnes | TJ (net) | 73.4524 | 73.4524 | 73.4524 | 73.4524 | 73.4524 | 73.4524 | 73.4524 | 73.4524 | 73.2909 | 73.0456 | 73.0456 | 73.0456 | 73.0456 | 73.0456 | 73.0456 | 72.7798 | 72.8281 | 72.9923 | 72.9923 | 72.9096 | 72.9756 | 72.9323 | 72.9129 | 72.9598 | 72.947
1A3dii_National_Navigation | Inland goods-carrying vessels | Gas oil | Tonnes | TJ (net) | 73.8774 | 73.8774 | 73.8774 | 73.8774 | 73.8774 | 73.8774 | 73.8774 | 73.9624 | 73.7999 | 73.638 | 73.638 | 73.638 | 73.638 | 73.638 | 73.638 | 73.4769 | 73.638 | 74.1257 | 74.1487 | 74.1487 | 74.1487 | 74.1487 | 74.1487 | 74.1487 | 74.1487
1A3dii_National_Navigation | Inland goods-carrying vessels | Petrol | Tonnes | TJ (net) | 70.2128 | 70.2128 | 70.2128 | 70.2128 | 70.2128 | 70.2128 | 70.2128 | 70.2128 | 70.2128 | 70.0637 | 70.2128 | 70.0637 | 70.0637 | 70.0637 | 70.0637 | 70.2128 | 70.0637 | 70.0637 | 70.074 | 70.0679 | 70.0786 | 70.0586 | 69.9979 | 70.0017 | 69.9991
1A3dii_National_Navigation | Marine engines | Lubricants | Tonnes | TJ (net) | 73.5239 | 73.5239 | 73.5239 | 73.5239 | 73.5239 | 73.5239 | 73.5239 | 73.5239 | 73.3623 | 73.2014 | 73.2014 | 73.2014 | 73.2014 | 73.2014 | 73.2014 | 73.0412 | 73.2014 | 73.6862 | 73.709 | 73.709 | 73.709 | 73.709 | 73.709 | 73.709 | 73.709
1A3dii_National_Navigation | Motorboats / workboats (e.g. canal boats, dredgers, service boats, tourist boats, river boats) | DERV | Tonnes | TJ (net) | 73.4524 | 73.4524 | 73.4524 | 73.4524 | 73.4524 | 73.4524 | 73.4524 | 73.4524 | 73.2909 | 73.0456 | 73.0456 | 73.0456 | 73.0456 | 73.0456 | 73.0456 | 72.7798 | 72.8281 | 72.9923 | 72.9923 | 72.9096 | 72.9756 | 72.9323 | 72.9129 | 72.9598 | 72.947
1A3dii_National_Navigation | Motorboats / workboats (e.g. canal boats, dredgers, service boats, tourist boats, river boats) | Gas oil | Tonnes | TJ (net) | 73.8774 | 73.8774 | 73.8774 | 73.8774 | 73.8774 | 73.8774 | 73.8774 | 73.9624 | 73.7999 | 73.638 | 73.638 | 73.638 | 73.638 | 73.638 | 73.638 | 73.4769 | 73.638 | 74.1257 | 74.1487 | 74.1487 | 74.1487 | 74.1487 | 74.1487 | 74.1487 | 74.1487
1A3dii_National_Navigation | Motorboats / workboats (e.g. canal boats, dredgers, service boats, tourist boats, river boats) | Petrol | Tonnes | TJ (net) | 70.2128 | 70.2128 | 70.2128 | 70.2128 | 70.2128 | 70.2128 | 70.2128 | 70.2128 | 70.2128 | 70.0637 | 70.2128 | 70.0637 | 70.0637 | 70.0637 | 70.0637 | 70.2128 | 70.0637 | 70.0637 | 70.074 | 70.0679 | 70.0786 | 70.0586 | 69.9979 | 70.0017 | 69.9991
1A3dii_National_Navigation | Personal watercraft e.g. jet ski | DERV | Tonnes | TJ (net) | 73.4524 | 73.4524 | 73.4524 | 73.4524 | 73.4524 | 73.4524 | 73.4524 | 73.4524 | 73.2909 | 73.0456 | 73.0456 | 73.0456 | 73.0456 | 73.0456 | 73.0456 | 72.7798 | 72.8281 | 72.9923 | 72.9923 | 72.9096 | 72.9756 | 72.9323 | 72.9129 | 72.9598 | 72.947
1A3dii_National_Navigation | Personal watercraft e.g. jet ski | Gas oil | Tonnes | TJ (net) | 73.8774 | 73.8774 | 73.8774 | 73.8774 | 73.8774 | 73.8774 | 73.8774 | 73.9624 | 73.7999 | 73.638 | 73.638 | 73.638 | 73.638 | 73.638 | 73.638 | 73.4769 | 73.638 | 74.1257 | 74.1487 | 74.1487 | 74.1487 | 74.1487 | 74.1487 | 74.1487 | 74.1487
1A3dii_National_Navigation | Personal watercraft e.g. jet ski | Petrol | Tonnes | TJ (net) | 70.2128 | 70.2128 | 70.2128 | 70.2128 | 70.2128 | 70.2128 | 70.2128 | 70.2128 | 70.2128 | 70.0637 | 70.2128 | 70.0637 | 70.0637 | 70.0637 | 70.0637 | 70.2128 | 70.0637 | 70.0637 | 70.074 | 70.0679 | 70.0786 | 70.0586 | 69.9979 | 70.0017 | 69.9991
1A3dii_National_Navigation | Sailing boats with auxiliary engines | DERV | Tonnes | TJ (net) | 73.4524 | 73.4524 | 73.4524 | 73.4524 | 73.4524 | 73.4524 | 73.4524 | 73.4524 | 73.2909 | 73.0456 | 73.0456 | 73.0456 | 73.0456 | 73.0456 | 73.0456 | 72.7798 | 72.8281 | 72.9923 | 72.9923 | 72.9096 | 72.9756 | 72.9323 | 72.9129 | 72.9598 | 72.947
1A3dii_National_Navigation | Sailing boats with auxiliary engines | Gas oil | Tonnes | TJ (net) | 73.8774 | 73.8774 | 73.8774 | 73.8774 | 73.8774 | 73.8774 | 73.8774 | 73.9624 | 73.7999 | 73.638 | 73.638 | 73.638 | 73.638 | 73.638 | 73.638 | 73.4769 | 73.638 | 74.1257 | 74.1487 | 74.1487 | 74.1487 | 74.1487 | 74.1487 | 74.1487 | 74.1487
1A3dii_National_Navigation | Sailing boats with auxiliary engines | Petrol | Tonnes | TJ (net) | 70.2128 | 70.2128 | 70.2128 | 70.2128 | 70.2128 | 70.2128 | 70.2128 | 70.2128 | 70.2128 | 70.0637 | 70.2128 | 70.0637 | 70.0637 | 70.0637 | 70.0637 | 70.2128 | 70.0637 | 70.0637 | 70.074 | 70.0679 | 70.0786 | 70.0586 | 69.9979 | 70.0017 | 69.9991
1A3dii_National_Navigation | Shipping - coastal | Fuel oil | Tonnes | TJ (net) | 77.461 | 77.5504 | 77.2823 | 77.2823 | 77.2823 | 77.2823 | 77.2823 | 77.3713 | 77.8184 | 78.0864 | 78.3571 | 77.6366 | 77.9934 | 77.8127 | 77.9915 | 77.9915 | 78.3518 | 77.8127 | 77.8339 | 78.0705 | 78.3156 | 78.3389 | 78.3227 | 78.3558 | 78.2602
1A3dii_National_Navigation | Shipping - coastal | Gas oil | Tonnes | TJ (net) | 73.8774 | 73.8774 | 73.8774 | 73.8774 | 73.8774 | 73.8774 | 73.8774 | 73.9624 | 73.7999 | 73.638 | 73.638 | 73.638 | 73.638 | 73.638 | 73.638 | 73.4769 | 73.638 | 74.1257 | 74.1487 | 74.1487 | 74.1487 | 74.1487 | 74.1487 | 74.1487 | 74.1487
1A3dii_National_Navigation | Shipping between UK and Gibraltar | Fuel oil | Tonnes | TJ (net) | 77.461 | 77.5504 | 77.2823 | 77.2823 | 77.2823 | 77.2823 | 77.2823 | 77.3713 | 77.8184 | 78.0864 | 78.3571 | 77.6366 | 77.9934 | 77.8127 | 77.9915 | 77.9915 | 78.3518 | 77.8127 | 77.8339 | 78.0705 | 78.3156 | 78.3389 | 78.3227 | 78.3558 | 78.2602
1A3dii_National_Navigation | Shipping between UK and OTs (excl. Gib) | Fuel oil | Tonnes | TJ (net) | 77.461 | 77.5504 | 77.2823 | 77.2823 | 77.2823 | 77.2823 | 77.2823 | 77.3713 | 77.8184 | 78.0864 | 78.3571 | 77.6366 | 77.9934 | 77.8127 | 77.9915 | 77.9915 | 78.3518 | 77.8127 | 77.8339 | 78.0705 | 78.3156 | 78.3389 | 78.3227 | 78.3558 | 78.2602
1A3e_Other_Transportation | Aircraft - support vehicles | Gas oil | Tonnes | TJ (net) | 73.8774 | 73.8774 | 73.8774 | 73.8774 | 73.8774 | 73.8774 | 73.8774 | 73.9624 | 73.7999 | 73.638 | 73.638 | 73.638 | 73.638 | 73.638 | 73.638 | 73.4769 | 73.638 | 74.1257 | 74.1487 | 74.1487 | 74.1487 | 74.1487 | 74.1487 | 74.1487 | 74.1487
1A4a_Commercial/Institutional | Miscellaneous industrial/commercial combustion | Coal | Tonnes | TJ (net) | 95.0175 | 95.0175 | 95.0175 | 95.0175 | 95.0175 | 95.0175 | 95.0175 | 95.0175 | 95.0175 | 95.0175 | 95.0175 | 95.0175 | 95.0175 | 95.0175 | 95.0175 | 95.0175 | 95.0175 | 95.0175 | 95.0175 | 95.0175 | 95.0175 | 95.0175 | 95.0175 | 95.0175 | 95.0175
1A4a_Commercial/Institutional | Miscellaneous industrial/commercial combustion | Coke | Tonnes | TJ (net) | 108.5812 | 102.5454 | 102.9067 | 101.9116 | 102.2025 | 102.3988 | 101.6992 | 102.725 | 103.3355 | 106.3794 | 104.3758 | 102.6796 | 99.1292 | 96.7294 | 98.8658 | 99.2435 | 99.3039 | 102.9729 | 102.6194 | 105.124 | 102.7537 | 99.708 | 101.0147 | 105.4056 | 107.299
1A4a_Commercial/Institutional | Miscellaneous industrial/commercial combustion | Fuel oil | Tonnes | TJ (net) | 77.461 | 77.5504 | 77.2823 | 77.2823 | 77.2823 | 77.2823 | 77.2823 | 77.3713 | 77.8184 | 78.0864 | 78.3571 | 77.6366 | 77.9934 | 77.8127 | 77.9915 | 77.9915 | 78.3518 | 77.8127 | 77.8339 | 78.0705 | 78.3156 | 78.3389 | 78.3227 | 78.3558 | 78.2602
1A4a_Commercial/Institutional | Miscellaneous industrial/commercial combustion | Gas oil | Tonnes | TJ (net) | 73.8774 | 73.8774 | 73.8774 | 73.8774 | 73.8774 | 73.8774 | 73.8774 | 73.9624 | 73.7999 | 73.638 | 73.638 | 73.638 | 73.638 | 73.638 | 73.638 | 73.4769 | 73.638 | 74.1257 | 74.1487 | 74.1487 | 74.1487 | 74.1487 | 74.1487 | 74.1487 | 74.1487
1A4a_Commercial/Institutional | Miscellaneous industrial/commercial combustion | Natural gas | Tonnes | TJ (net) | 55.9706 | 56.079 | 56.1873 | 56.2957 | 56.404 | 56.5318 | 56.6596 | 56.804 | 56.9485 | 57.2041 | 56.9818 | 57.0429 | 57.1041 | 57.1707 | 56.984 | 57.0926 | 57.0704 | 57.0525 | 56.9369 | 56.9096 | 56.8544 | 56.7541 | 56.7542 | 56.8408 | 56.839
1A4a_Commercial/Institutional | Miscellaneous industrial/commercial combustion | SSF | Tonnes | TJ (net) | 110.4755 | 109.6807 | 109.6807 | 109.2876 | 109.2876 | 109.2876 | 100.9643 | 100.3001 | 99.32 | 98.6771 | 98.9975 | 99.6445 | 98.6771 | 98.0425 | 95.8844 | 93.8192 | 93.8192 | 93.8192 | 93.6205 | 102.3196 | 102.3196 | 102.3196 | 102.3196 | 102.3196 | 102.3196
1A4a_Commercial/Institutional | Miscellaneous industrial/commercial combustion | Town gas | Tonnes | TJ (net) | 61.7483 | 61.7483 | 61.7483 | 61.7483 | 61.7483 | 61.7483 | 61.7483 | 61.7483 | 61.7483 | 61.7483 | 61.7483 | 61.7483 | 61.7483 | 61.7483 | 61.7483 | 61.7483 | 61.7483 | 61.7483 | 61.7483 | 61.7483 | 61.7483 | 61.7483 | 61.7483 | 61.7483 | 61.7483
1A4a_Commercial/Institutional | Public sector combustion | Burning oil | Tonnes | TJ (net) | 71.7627 | 71.7627 | 71.7627 | 71.7627 | 71.7627 | 71.7627 | 71.7627 | 71.7627 | 71.7627 | 71.7627 | 71.7627 | 71.7627 | 71.7627 | 71.7627 | 71.7627 | 71.7627 | 71.7627 | 71.7627 | 71.8253 | 71.8174 | 71.8174 | 71.781 | 71.781 | 71.7417 | 71.7653
1A4a_Commercial/Institutional | Public sector combustion | Coal | Tonnes | TJ (net) | 95.0175 | 95.0175 | 95.0175 | 95.0175 | 95.0175 | 95.0175 | 95.0175 | 95.0175 | 95.0175 | 95.0175 | 95.0175 | 95.0175 | 95.0175 | 95.0175 | 95.0175 | 95.0175 | 95.0175 | 95.0175 | 95.0175 | 95.0175 | 95.0175 | 95.0175 | 95.0175 | 95.0175 | 95.0175
1A4a_Commercial/Institutional | Public sector combustion | Coke | Tonnes | TJ (net) | 108.5812 | 102.5454 | 102.9067 | 101.9116 | 102.2025 | 102.3988 | 101.6992 | 102.725 | 103.3355 | 106.3794 | 104.3758 | 102.6796 | 99.1292 | 96.7294 | 98.8658 | 99.2435 | 99.3039 | 102.9729 | 102.6194 | 105.124 | 102.7537 | 99.708 | 101.0147 | 105.4056 | 107.299
1A4a_Commercial/Institutional | Public sector combustion | Fuel oil | Tonnes | TJ (net) | 77.461 | 77.5504 | 77.2823 | 77.2823 | 77.2823 | 77.2823 | 77.2823 | 77.3713 | 77.8184 | 78.0864 | 78.3571 | 77.6366 | 77.9934 | 77.8127 | 77.9915 | 77.9915 | 78.3518 | 77.8127 | 77.8339 | 78.0705 | 78.3156 | 78.3389 | 78.3227 | 78.3558 | 78.2602
1A4a_Commercial/Institutional | Public sector combustion | Gas oil | Tonnes | TJ (net) | 73.8774 | 73.8774 | 73.8774 | 73.8774 | 73.8774 | 73.8774 | 73.8774 | 73.9624 | 73.7999 | 73.638 | 73.638 | 73.638 | 73.638 | 73.638 | 73.638 | 73.4769 | 73.638 | 74.1257 | 74.1487 | 74.1487 | 74.1487 | 74.1487 | 74.1487 | 74.1487 | 74.1487
1A4a_Commercial/Institutional | Public sector combustion | Natural gas | Tonnes | TJ (net) | 55.9706 | 56.079 | 56.1873 | 56.2957 | 56.404 | 56.5318 | 56.6596 | 56.804 | 56.9485 | 57.2041 | 56.9818 | 57.0429 | 57.1041 | 57.1707 | 56.984 | 57.0926 | 57.0704 | 57.0525 | 56.9369 | 56.9096 | 56.8544 | 56.7541 | 56.7542 | 56.8408 | 56.839
1A4a_Commercial/Institutional | Public sector combustion | Town gas | Tonnes | TJ (net) | 61.7483 | 61.7483 | 61.7483 | 61.7483 | 61.7483 | 61.7483 | 61.7483 | 61.7483 | 61.7483 | 61.7483 | 61.7483 | 61.7483 | 61.7483 | 61.7483 | 61.7483 | 61.7483 | 61.7483 | 61.7483 | 61.7483 | 61.7483 | 61.7483 | 61.7483 | 61.7483 | 61.7483 | 61.7483
1A4a_Commercial/Institutional | Railways - stationary combustion | Burning oil | Tonnes | TJ (net) | 71.7627 | 71.7627 | 71.7627 | 71.7627 | 71.7627 | 71.7627 | 71.7627 | 71.7627 | 71.7627 | 71.7627 | 71.7627 | 71.7627 | 71.7627 | 71.7627 | 71.7627 | 71.7627 | 71.7627 | 71.7627 | 71.8253 | 71.8174 | 71.8174 | 71.781 | 71.781 | 71.7417 | 71.7653
1A4a_Commercial/Institutional | Railways - stationary combustion | Coal | Tonnes | TJ (net) | 95.0175 | 95.0175 | 95.0175 | 95.0175 | 95.0175 | 95.0175 | 95.0175 | 95.0175 | 95.0175 | 95.0175 | 95.0175 | 95.0175 | 95.0175 | 95.0175 | 95.0175 | 95.0175 | 95.0175 | 95.0175 | 95.0175 | 95.0175 | 95.0175 | 95.0175 | 95.0175 | 95.0175 | 95.0175
1A4a_Commercial/Institutional | Railways - stationary combustion | Coke | Tonnes | TJ (net) | 108.5812 | 102.5454 | 102.9067 | 101.9116 | 102.2025 | 102.3988 | 101.6992 | 102.725 | 103.3355 | 106.3794 | 104.3758 | 102.6796 | 99.1292 | 96.7294 | 98.8658 | 99.2435 | 99.3039 | 102.9729 | 102.6194 | 105.124 | 102.7537 | 99.708 | 101.0147 | 105.4056 | 107.299
1A4a_Commercial/Institutional | Railways - stationary combustion | Fuel oil | Tonnes | TJ (net) | 77.461 | 77.5504 | 77.2823 | 77.2823 | 77.2823 | 77.2823 | 77.2823 | 77.3713 | 77.8184 | 78.0864 | 78.3571 | 77.6366 | 77.9934 | 77.8127 | 77.9915 | 77.9915 | 78.3518 | 77.8127 | 77.8339 | 78.0705 | 78.3156 | 78.3389 | 78.3227 | 78.3558 | 78.2602
1A4a_Commercial/Institutional | Railways - stationary combustion | Natural gas | Tonnes | TJ (net) | 55.9706 | 56.079 | 56.1873 | 56.2957 | 56.404 | 56.5318 | 56.6596 | 56.804 | 56.9485 | 57.2041 | 56.9818 | 57.0429 | 57.1041 | 57.1707 | 56.984 | 57.0926 | 57.0704 | 57.0525 | 56.9369 | 56.9096 | 56.8544 | 56.7541 | 56.7542 | 56.8408 | 56.839
1A4bi_Residential | Domestic combustion | Anthracite | Tonnes | TJ (net) | 98.6738 | 98.6738 | 98.6738 | 98.6738 | 98.6738 | 98.6738 | 98.6738 | 98.6738 | 98.6738 | 98.6738 | 98.6738 | 98.6738 | 98.6738 | 98.6738 | 98.6738 | 98.6738 | 98.6738 | 98.6738 | 98.6738 | 98.6738 | 98.6738 | 98.6738 | 98.6738 | 98.6738 | 98.6738
1A4bi_Residential | Domestic combustion | Burning oil | Tonnes | TJ (net) | 71.7627 | 71.7627 | 71.7627 | 71.7627 | 71.7627 | 71.7627 | 71.7627 | 71.7627 | 71.7627 | 71.7627 | 71.7627 | 71.7627 | 71.7627 | 71.7627 | 71.7627 | 71.7627 | 71.7627 | 71.7627 | 71.8253 | 71.8174 | 71.8174 | 71.781 | 71.781 | 71.7417 | 71.7653
1A4bi_Residential | Domestic combustion | Coal | Tonnes | TJ (net) | 92.0181 | 92.0181 | 92.0181 | 92.0181 | 92.0181 | 92.0181 | 92.0181 | 92.0181 | 92.0181 | 92.0181 | 92.0181 | 92.0181 | 92.0181 | 92.0181 | 92.0181 | 92.0181 | 92.0181 | 92.0181 | 92.0181 | 92.0181 | 92.0181 | 92.0181 | 92.0181 | 92.0181 | 92.0181
1A4bi_Residential | Domestic combustion | Coke | Tonnes | TJ (net) | 108.5812 | 102.5454 | 102.9067 | 101.9116 | 102.2025 | 102.3988 | 101.6992 | 102.725 | 103.3355 | 106.3794 | 104.3758 | 102.6796 | 99.1292 | 96.7294 | 98.8658 | 99.2435 | 99.3039 | 102.9729 | 102.6194 | 105.124 | 102.7537 | 99.708 | 101.0147 | 105.4056 | 107.299
1A4bi_Residential | Domestic combustion | Fuel oil | Tonnes | TJ (net) | 77.461 | 77.5504 | 77.2823 | 77.2823 | 77.2823 | 77.2823 | 77.2823 | 77.3713 | 77.8184 | 78.0864 | 78.3571 | 77.6366 | 77.9934 | 77.8127 | 77.9915 | 77.9915 | 78.3518 | 77.8127 | 77.8339 | 78.0705 | 78.3156 | 78.3389 | 78.3227 | 78.3558 | 78.2602
1A4bi_Residential | Domestic combustion | Gas oil | Tonnes | TJ (net) | 73.8774 | 73.8774 | 73.8774 | 73.8774 | 73.8774 | 73.8774 | 73.8774 | 73.9624 | 73.7999 | 73.638 | 73.638 | 73.638 | 73.638 | 73.638 | 73.638 | 73.4769 | 73.638 | 74.1257 | 74.1487 | 74.1487 | 74.1487 | 74.1487 | 74.1487 | 74.1487 | 74.1487
1A4bi_Residential | Domestic combustion | LPG | Tonnes | TJ (net) | 64.6748 | 64.6748 | 64.6748 | 64.6748 | 64.6748 | 64.6748 | 64.6748 | 64.6748 | 64.6748 | 64.6748 | 64.6748 | 64.6748 | 64.6748 | 64.6748 | 64.6748 | 64.6748 | 64.6748 | 64.6748 | 64.6748 | 64.6748 | 64.6748 | 64.6748 | 64.6748 | 64.6748 | 64.6748
1A4bi_Residential | Domestic combustion | Natural gas | Tonnes | TJ (net) | 55.9706 | 56.079 | 56.1873 | 56.2957 | 56.404 | 56.5318 | 56.6596 | 56.804 | 56.9485 | 57.2041 | 56.9818 | 57.0429 | 57.1041 | 57.1707 | 56.984 | 57.0926 | 57.0704 | 57.0525 | 56.9369 | 56.9096 | 56.8544 | 56.7541 | 56.7542 | 56.8408 | 56.839
1A4bi_Residential | Domestic combustion | Peat | Tonnes | TJ (net) | 106 | 106 | 106 | 106 | 106 | 106 | 106 | 106 | 106 | 106 | 106 | 106 | 106 | 106 | 106 | 106 | 106 | 106 | 106 | 106 | 106 | 106 | 106 | 106 | 106
1A4bi_Residential | Domestic combustion | Petroleum coke | Tonnes | TJ (net) | 96.024 | 96.024 | 96.024 | 96.024 | 96.024 | 96.024 | 96.024 | 96.024 | 96.024 | 96.024 | 96.024 | 96.024 | 96.024 | 96.024 | 96.024 | 96.024 | 96.024 | 96.024 | 96.1315 | 96.1315 | 96.1315 | 96.1315 | 96.1315 | 96.1315 | 96.1315
1A4bi_Residential | Domestic combustion | SSF | Tonnes | TJ (net) | 110.4755 | 109.6807 | 109.6807 | 109.2876 | 109.2876 | 109.2876 | 100.9643 | 100.3001 | 99.32 | 98.6771 | 98.9975 | 99.6445 | 98.6771 | 98.0425 | 95.8844 | 93.8192 | 93.8192 | 93.8192 | 93.6205 | 102.3196 | 102.3196 | 102.3196 | 102.3196 | 102.3196 | 102.3196
1A4bi_Residential | Domestic combustion | Town gas | Tonnes | TJ (net) | 61.7483 | 61.7483 | 61.7483 | 61.7483 | 61.7483 | 61.7483 | 61.7483 | 61.7483 | 61.7483 | 61.7483 | 61.7483 | 61.7483 | 61.7483 | 61.7483 | 61.7483 | 61.7483 | 61.7483 | 61.7483 | 61.7483 | 61.7483 | 61.7483 | 61.7483 | 61.7483 | 61.7483 | 61.7483
1A4bii_Residential:Off-road | House and garden machinery | DERV | Tonnes | TJ (net) | 73.4524 | 73.4524 | 73.4524 | 73.4524 | 73.4524 | 73.4524 | 73.4524 | 73.4524 | 73.2909 | 73.0456 | 73.0456 | 73.0456 | 73.0456 | 73.0456 | 73.0456 | 72.7798 | 72.8281 | 72.9923 | 72.9923 | 72.9096 | 72.9756 | 72.9323 | 72.9129 | 72.9598 | 72.947
1A4bii_Residential:Off-road | House and garden machinery | Petrol | Tonnes | TJ (net) | 70.2128 | 70.2128 | 70.2128 | 70.2128 | 70.2128 | 70.2128 | 70.2128 | 70.2128 | 70.2128 | 70.0637 | 70.2128 | 70.0637 | 70.0637 | 70.0637 | 70.0637 | 70.2128 | 70.0637 | 70.0637 | 70.074 | 70.0679 | 70.0786 | 70.0586 | 69.9979 | 70.0017 | 69.9991
1A4ci_Agriculture/Forestry/Fishing:Stationary | Agriculture - stationary combustion | Burning oil | Tonnes | TJ (net) | 71.7627 | 71.7627 | 71.7627 | 71.7627 | 71.7627 | 71.7627 | 71.7627 | 71.7627 | 71.7627 | 71.7627 | 71.7627 | 71.7627 | 71.7627 | 71.7627 | 71.7627 | 71.7627 | 71.7627 | 71.7627 | 71.8253 | 71.8174 | 71.8174 | 71.781 | 71.781 | 71.7417 | 71.7653
1A4ci_Agriculture/Forestry/Fishing:Stationary | Agriculture - stationary combustion | Coal | Tonnes | TJ (net) | 90.4146 | 90.4146 | 90.4146 | 90.4146 | 90.4146 | 90.4146 | 90.4146 | 90.4146 | 90.4146 | 90.4146 | 90.4146 | 90.4146 | 90.4146 | 90.4146 | 90.4146 | 90.4146 | 90.4146 | 90.4146 | 90.4146 | 90.4146 | 90.4146 | 90.4146 | 90.4146 | 90.4146 | 90.4146
1A4ci_Agriculture/Forestry/Fishing:Stationary | Agriculture - stationary combustion | Coke | Tonnes | TJ (net) | 108.5812 | 102.5454 | 102.9067 | 101.9116 | 102.2025 | 102.3988 | 101.6992 | 102.725 | 103.3355 | 106.3794 | 104.3758 | 102.6796 | 99.1292 | 96.7294 | 98.8658 | 99.2435 | 99.3039 | 102.9729 | 102.6194 | 105.124 | 102.7537 | 99.708 | 101.0147 | 105.4056 | 107.299
1A4ci_Agriculture/Forestry/Fishing:Stationary | Agriculture - stationary combustion | Fuel oil | Tonnes | TJ (net) | 77.461 | 77.5504 | 77.2823 | 77.2823 | 77.2823 | 77.2823 | 77.2823 | 77.3713 | 77.8184 | 78.0864 | 78.3571 | 77.6366 | 77.9934 | 77.8127 | 77.9915 | 77.9915 | 78.3518 | 77.8127 | 77.8339 | 78.0705 | 78.3156 | 78.3389 | 78.3227 | 78.3558 | 78.2602
1A4ci_Agriculture/Forestry/Fishing:Stationary | Agriculture - stationary combustion | Natural gas | Tonnes | TJ (net) | 55.9706 | 56.079 | 56.1873 | 56.2957 | 56.404 | 56.5318 | 56.6596 | 56.804 | 56.9485 | 57.2041 | 56.9818 | 57.0429 | 57.1041 | 57.1707 | 56.984 | 57.0926 | 57.0704 | 57.0525 | 56.9369 | 56.9096 | 56.8544 | 56.7541 | 56.7542 | 56.8408 | 56.839
1A4ci_Agriculture/Forestry/Fishing:Stationary | Agriculture - stationary combustion | Vaporising oil | Tonnes | TJ (net) | 73.0273 | 73.0273 | 73.0273 | 73.0273 | 73.0273 | 73.0273 | 73.0273 | 73.0273 | 72.8668 | 72.707 | 72.707 | 72.707 | 72.707 | 72.707 | 72.707 | 72.5479 | 72.707 | 73.1885 | 73.2112 | 73.2112 | 73.2112 | 73.2112 | 73.2112 | 73.2112 | 73.2112
1A4cii_Agriculture/Forestry/Fishing:Off-road | Agricultural engines | Lubricants | Tonnes | TJ (net) | 73.5239 | 73.5239 | 73.5239 | 73.5239 | 73.5239 | 73.5239 | 73.5239 | 73.5239 | 73.3623 | 73.2014 | 73.2014 | 73.2014 | 73.2014 | 73.2014 | 73.2014 | 73.0412 | 73.2014 | 73.6862 | 73.709 | 73.709 | 73.709 | 73.709 | 73.709 | 73.709 | 73.709
1A4cii_Agriculture/Forestry/Fishing:Off-road | Agriculture - mobile machinery | Gas oil | Tonnes | TJ (net) | 73.8774 | 73.8774 | 73.8774 | 73.8774 | 73.8774 | 73.8774 | 73.8774 | 73.9624 | 73.7999 | 73.638 | 73.638 | 73.638 | 73.638 | 73.638 | 73.638 | 73.4769 | 73.638 | 74.1257 | 74.1487 | 74.1487 | 74.1487 | 74.1487 | 74.1487 | 74.1487 | 74.1487
1A4cii_Agriculture/Forestry/Fishing:Off-road | Agriculture - mobile machinery | Petrol | Tonnes | TJ (net) | 70.2128 | 70.2128 | 70.2128 | 70.2128 | 70.2128 | 70.2128 | 70.2128 | 70.2128 | 70.2128 | 70.0637 | 70.2128 | 70.0637 | 70.0637 | 70.0637 | 70.0637 | 70.2128 | 70.0637 | 70.0637 | 70.074 | 70.0679 | 70.0786 | 70.0586 | 69.9979 | 70.0017 | 69.9991
1A4ciii_Fishing | Fishing vessels | Gas oil | Tonnes | TJ (net) | 73.8774 | 73.8774 | 73.8774 | 73.8774 | 73.8774 | 73.8774 | 73.8774 | 73.9624 | 73.7999 | 73.638 | 73.638 | 73.638 | 73.638 | 73.638 | 73.638 | 73.4769 | 73.638 | 74.1257 | 74.1487 | 74.1487 | 74.1487 | 74.1487 | 74.1487 | 74.1487 | 74.1487
1A5b_Other:Mobile | Aircraft - military | Aviation spirit | Tonnes | TJ (net) | 69.6042 | 69.6042 | 69.6042 | 69.6042 | 69.6042 | 69.6042 | 69.6042 | 69.6042 | 69.6042 | 69.6042 | 69.6042 | 69.6042 | 69.6042 | 69.6042 | 69.3112 | 69.4574 | 69.4574 | 69.4574 | 69.479 | 69.3954 | 69.4281 | 69.4252 | 69.5168 | 69.4678 | 69.4537
1A5b_Other:Mobile | Aircraft - military | Aviation turbine fuel | Tonnes | TJ (net) | 71.7627 | 71.7627 | 71.7627 | 71.7627 | 71.7627 | 71.7627 | 71.7627 | 71.7627 | 71.7627 | 71.7627 | 71.7627 | 71.7627 | 71.7627 | 71.7627 | 71.7627 | 71.7627 | 71.7627 | 71.7627 | 71.797 | 71.7609 | 71.7783 | 71.7191 | 71.724 | 71.6992 | 71.6603
1A5b_Other:Mobile | Shipping - naval | Gas oil | Tonnes | TJ (net) | 73.8774 | 73.8774 | 73.8774 | 73.8774 | 73.8774 | 73.8774 | 73.8774 | 73.9624 | 73.7999 | 73.638 | 73.638 | 73.638 | 73.638 | 73.638 | 73.638 | 73.4769 | 73.638 | 74.1257 | 74.1487 | 74.1487 | 74.1487 | 74.1487 | 74.1487 | 74.1487 | 74.1487

## CH4_EF
Methane emission factors used in the UK GHG inventory
IPCCLong2006 | SourceName | ActivityName | Emission Units | Activity Units | ShortDescription | 1990 | 1991 | 1992 | 1993 | 1994 | 1995 | 1996 | 1997 | 1998 | 1999 | 2000 | 2001 | 2002 | 2003 | 2004 | 2005 | 2006 | 2007 | 2008 | 2009 | 2010 | 2011 | 2012 | 2013 | 2014
1A1ai_Public_Electricity&Heat_Production | Miscellaneous industrial/commercial combustion | Landfill gas | kilotonne | Mth fuel consumed | IPCC, 2006 | 0.00048166 | 0.00048166 | 0.00048166 | 0.00048166 | 0.00048166 | 0.00048166 | 0.00048166 | 0.00048166 | 0.00048166 | 0.00048166 | 0.00048166 | 0.00048166 | 0.00048166 | 0.00048166 | 0.00048166 | 0.00048166 | 0.00048166 | 0.00048166 | 0.00048166 | 0.00048166 | 0.00048166 | 0.00048166 | 0.00048166 | 0.00048166 | 0.00048166
1A1ai_Public_Electricity&Heat_Production | Miscellaneous industrial/commercial combustion | MSW | kilotonne | Megatonne | IPCC, 2006 | 2.01 | 2.01 | 2.01 | 2.01 | 2.01 | 2.01 | 2.01 | 2.01 | 2.01 | 2.01 | 2.01 | 2.01 | 2.01 | 2.01 | 2.01 | 2.01 | 2.01 | 2.01 | 2.01 | 2.01 | 2.01 | 2.01 | 2.01 | 2.01 | 2.01
1A1ai_Public_Electricity&Heat_Production | Power stations | Burning oil | kilotonne | Mt fuel consumed | IPCC, 2006 | 0.13164 | 0.13164 | 0.13164 | 0.13164 | 0.13164 | 0.13164 | 0.13164 | 0.13164 | 0.13164 | 0.13164 | 0.13164 | 0.13164 | 0.13164 | 0.13164 | 0.13164 | 0.13164 | 0.13164 | 0.13164 | 0.13164 | 0.13164 | 0.13164 | 0.13164 | 0.13164 | 0.13164 | 0.13164
1A1ai_Public_Electricity&Heat_Production | Power stations | Coal | kilotonne | Mt fuel consumed | Brain et al, 1994 | 0.024723 | 0.024723 | 0.024723 | 0.024723 | 0.024723 | 0.024723 | 0.024723 | 0.024723 | 0.024723 | 0.024723 | 0.024723 | 0.024723 | 0.024723 | 0.024723 | 0.024723 | 0.024723 | 0.024723 | 0.024723 | 0.024723 | 0.024723 | 0.024723 | 0.024723 | 0.024723 | 0.024723 | 0.024723
1A1ai_Public_Electricity&Heat_Production | Power stations | Coke | kilotonne | Mt fuel consumed | Brain et al, 1994 | 0.029712 | 0.029712 | 0.029712 | 0.029712 | 0.029712 | 0.029712 | 0.029712 | 0.029712 | 0.029712 | 0.029712 | 0.029712 | 0.029712 | 0.029712 | 0.029712 | 0.029712 | 0.029712 | 0.029712 | 0.029712 | 0.029712 | 0.029712 | 0.029712 | 0.029712 | 0.029712 | 0.029712 | 0.029712
1A1ai_Public_Electricity&Heat_Production | Power stations | Fuel oil | kilotonne | Mt fuel consumed | IPCC, 2006 | 0.12234 | 0.12234 | 0.12234 | 0.12234 | 0.12234 | 0.12234 | 0.12234 | 0.12234 | 0.12234 | 0.12234 | 0.12234 | 0.12234 | 0.12234 | 0.12234 | 0.12234 | 0.12234 | 0.12234 | 0.12234 | 0.12234 | 0.12234 | 0.12234 | 0.12234 | 0.12234 | 0.12234 | 0.12234
1A1ai_Public_Electricity&Heat_Production | Power stations | Gas oil | kilotonne | Mt fuel consumed | IPCC, 2006 | 0.1281 | 0.1281 | 0.1281 | 0.1281 | 0.1281 | 0.1281 | 0.1281 | 0.1281 | 0.1281 | 0.1281 | 0.1281 | 0.1281 | 0.1281 | 0.1281 | 0.1281 | 0.1281 | 0.1281 | 0.1281 | 0.1281 | 0.1281 | 0.1281 | 0.1281 | 0.1281 | 0.1281 | 0.1281
1A1ai_Public_Electricity&Heat_Production | Power stations | Landfill gas | kilotonne | Mth fuel consumed | IPCC, 2006 | 9.6332e-05 | 9.6332e-05 | 9.6332e-05 | 9.6332e-05 | 9.6332e-05 | 9.6332e-05 | 9.6332e-05 | 9.6332e-05 | 9.6332e-05 | 9.6332e-05 | 9.6332e-05 | 9.6332e-05 | 9.6332e-05 | 9.6332e-05 | 9.6332e-05 | 9.6332e-05 | 9.6332e-05 | 9.6332e-05 | 9.6332e-05 | 9.6332e-05 | 9.6332e-05 | 9.6332e-05 | 9.6332e-05 | 9.6332e-05 | 9.6332e-05
1A1ai_Public_Electricity&Heat_Production | Power stations | Liquid bio-fuels | kilotonne | Mt fuel consumed | IPCC, 2006 | 1.1696 | 1.1696 | 1.1696 | 1.1696 | 1.1696 | 1.1696 | 1.1696 | 1.1696 | 1.1696 | 1.1696 | 1.1696 | 1.1696 | 1.1696 | 1.1696 | 1.1696 | 1.1696 | 1.1696 | 1.1696 | 1.1696 | 1.1696 | 1.1696 | 1.1696 | 1.1696 | 1.1696 | 1.1696
1A1ai_Public_Electricity&Heat_Production | Power stations | LPG | kilotonne | Mth fuel consumed | IPCC, 2006 | 9.8344e-05 | 9.8344e-05 | 9.8344e-05 | 9.8344e-05 | 9.8344e-05 | 9.8344e-05 | 9.8344e-05 | 9.8344e-05 | 9.8344e-05 | 9.8344e-05 | 9.8344e-05 | 9.8344e-05 | 9.8344e-05 | 9.8344e-05 | 9.8344e-05 | 9.8344e-05 | 9.8344e-05 | 9.8344e-05 | 9.8344e-05 | 9.8344e-05 | 9.8344e-05 | 9.8344e-05 | 9.8344e-05 | 9.8344e-05 | 9.8344e-05
1A1ai_Public_Electricity&Heat_Production | Power stations | MSW | kilotonne | Megatonne | IPCC, 2006 | 0.201 | 0.201 | 0.201 | 0.201 | 0.201 | 0.201 | 0.201 | 0.201 | 0.201 | 0.201 | 0.201 | 0.201 | 0.201 | 0.201 | 0.201 | 0.201 | 0.201 | 0.201 | 0.201 | 0.201 | 0.201 | 0.201 | 0.201 | 0.201 | 0.201
1A1ai_Public_Electricity&Heat_Production | Power stations | Natural gas | kilotonne | Mth fuel consumed | IPCC, 2006 | 9.4956e-05 | 9.4956e-05 | 9.4956e-05 | 9.4956e-05 | 9.4956e-05 | 9.4956e-05 | 9.4956e-05 | 9.4956e-05 | 9.4956e-05 | 9.4956e-05 | 9.4956e-05 | 9.4956e-05 | 9.4956e-05 | 9.4956e-05 | 9.4956e-05 | 9.4956e-05 | 9.4956e-05 | 9.4956e-05 | 9.4956e-05 | 9.4956e-05 | 9.4956e-05 | 9.4956e-05 | 9.4956e-05 | 9.4956e-05 | 9.4956e-05
1A1ai_Public_Electricity&Heat_Production | Power stations | OPG | kilotonne | Mth fuel consumed | IPCC, 2006 | 9.4956e-05 | 9.4956e-05 | 9.4956e-05 | 9.4956e-05 | 9.4956e-05 | 9.4956e-05 | 9.4956e-05 | 9.4956e-05 | 9.4956e-05 | 9.4956e-05 | 9.4956e-05 | 9.4956e-05 | 9.4956e-05 | 9.4956e-05 | 9.4956e-05 | 9.4956e-05 | 9.4956e-05 | 9.4956e-05 | 9.4956e-05 | 9.4956e-05 | 9.4956e-05 | 9.4956e-05 | 9.4956e-05 | 9.4956e-05 | 9.4956e-05
1A1ai_Public_Electricity&Heat_Production | Power stations | Orimulsion | kilotonne | Mt fuel consumed | Use 2006 IPCC default for fuel oil | 0.12234 | 0.12234 | 0.12234 | 0.12234 | 0.12234 | 0.12234 | 0.12234 | 0.12234 | 0.12234 | 0.12234 | 0.12234 | 0.12234 | 0.12234 | 0.12234 | 0.12234 | 0.12234 | 0.12234 | 0.12234 | 0.12234 | 0.12234 | 0.12234 | 0.12234 | 0.12234 | 0.12234 | 0.12234
1A1ai_Public_Electricity&Heat_Production | Power stations | Petroleum coke | kilotonne | Mt fuel consumed | IPCC, 2006 | 0.1185 | 0.1185 | 0.1185 | 0.1185 | 0.1185 | 0.1185 | 0.1185 | 0.1185 | 0.1185 | 0.1185 | 0.1074 | 0.1074 | 0.1074 | 0.1074 | 0.1074 | 0.1074 | 0.1074 | 0.1074 | 0.10728 | 0.10728 | 0.10728 | 0.10728 | 0.10728 | 0.10728 | 0.10728
1A1ai_Public_Electricity&Heat_Production | Power stations | Poultry litter | kilotonne | Mt fuel consumed | IPCC, 2006 | 0 | 0 | 0.25935 | 0.25935 | 0.25935 | 0.25935 | 0.25935 | 0.25935 | 0.25935 | 0.26477 | 0.28067 | 0.3006 | 0.30351 | 0.28851 | 0.27916 | 0.27641 | 0.2736 | 0.27874 | 0.28439 | 0.28444 | 0.28358 | 0.32356 | 0.30804 | 0.30315 | 0.30894
1A1ai_Public_Electricity&Heat_Production | Power stations | Scrap tyres | kilotonne | Megatonne | IPCC, 2006 | 0.912 | 0.912 | 0.912 | 0.912 | 0.912 | 0.912 | 0.912 | 0.912 | 0.912 | 0.912 | 0.912 | 0.912 | 0.912 | 0.912 | 0.912 | 0.912 | 0.912 | 0.912 | 0.912 | 0.912 | 0.912 | 0.912 | 0.912 | 0.912 | 0.912
1A1ai_Public_Electricity&Heat_Production | Power stations | Sewage gas | kilotonne | Mth fuel consumed | IPCC, 2006 | 9.6332e-05 | 9.6332e-05 | 9.6332e-05 | 9.6332e-05 | 9.6332e-05 | 9.6332e-05 | 9.6332e-05 | 9.6332e-05 | 9.6332e-05 | 9.6332e-05 | 9.6332e-05 | 9.6332e-05 | 9.6332e-05 | 9.6332e-05 | 9.6332e-05 | 9.6332e-05 | 9.6332e-05 | 9.6332e-05 | 9.6332e-05 | 9.6332e-05 | 9.6332e-05 | 9.6332e-05 | 9.6332e-05 | 9.6332e-05 | 9.6332e-05
1A1ai_Public_Electricity&Heat_Production | Power stations | Sour gas | kilotonne | Mth fuel consumed | IPCC, 2006 | 9.4956e-05 | 9.4956e-05 | 9.4956e-05 | 9.4956e-05 | 9.4956e-05 | 9.4956e-05 | 9.4956e-05 | 9.4956e-05 | 9.4956e-05 | 9.4956e-05 | 9.4956e-05 | 9.4956e-05 | 9.4956e-05 | 9.4956e-05 | 9.4956e-05 | 9.4956e-05 | 9.4956e-05 | 9.4956e-05 | 9.4956e-05 | 9.4956e-05 | 9.4956e-05 | 9.4956e-05 | 9.4956e-05 | 9.4956e-05 | 9.4956e-05
1A1ai_Public_Electricity&Heat_Production | Power stations | Straw | kilotonne | Mt fuel consumed | IPCC, 2006 | 0 | 0 | 0 | 0 | 0 | 0 | 0 | 0 | 0 | 0 | 0.4503 | 0.4503 | 0.4503 | 0.4503 | 0.4503 | 0.4503 | 0.4503 | 0.4503 | 0.4503 | 0.4503 | 0.4503 | 0.4503 | 0.4503 | 0.4503 | 0.4503
1A1ai_Public_Electricity&Heat_Production | Power stations | Waste oils | kilotonne | Mth fuel consumed | IPCC, 2006 | 0.1281 | 0.1281 | 0.1281 | 0.1281 | 0.1281 | 0.1281 | 0.1281 | 0.1281 | 0.1281 | 0.1281 | 0.1281 | 0.1281 | 0.1281 | 0.1281 | 0.1281 | 0.1281 | 0.1281 | 0.1281 | 0.1281 | 0.1281 | 0.1281 | 0.1281 | 0.1281 | 0.1281 | 0.1281
1A1ai_Public_Electricity&Heat_Production | Power stations | Wood | kilotonne | Mt fuel consumed | IPCC, 2006 | 0.279 | 0.279 | 0.279 | 0.279 | 0.279 | 0.279 | 0.279 | 0.279 | 0.279 | 0.279 | 0.279 | 0.279 | 0.279 | 0.279 | 0.279 | 0.279 | 0.279 | 0.279 | 0.279 | 0.279 | 0.279 | 0.279 | 0.279 | 0.279 | 0.279
1A1ai_Public_Electricity&Heat_Production | Public sector combustion | Sewage gas | kilotonne | Mth fuel consumed | IPCC, 2006 | 0.00048166 | 0.00048166 | 0.00048166 | 0.00048166 | 0.00048166 | 0.00048166 | 0.00048166 | 0.00048166 | 0.00048166 | 0.00048166 | 0.00048166 | 0.00048166 | 0.00048166 | 0.00048166 | 0.00048166 | 0.00048166 | 0.00048166 | 0.00048166 | 0.00048166 | 0.00048166 | 0.00048166 | 0.00048166 | 0.00048166 | 0.00048166 | 0.00048166
1A1b_Petroleum_Refining | Refineries - combustion | Burning oil | kilotonne | Mt fuel consumed | IPCC, 2006 | 0.13164 | 0.13164 | 0.13164 | 0.13164 | 0.13164 | 0.13164 | 0.13164 | 0.13164 | 0.13164 | 0.13164 | 0.13164 | 0.13164 | 0.13164 | 0.13164 | 0.13164 | 0.13164 | 0.13164 | 0.13164 | 0.13164 | 0.13164 | 0.13164 | 0.13164 | 0.13164 | 0.13164 | 0.13164
1A1b_Petroleum_Refining | Refineries - combustion | Fuel oil | kilotonne | Mt fuel consumed | IPCC, 2006 | 0.12234 | 0.12234 | 0.12234 | 0.12234 | 0.12234 | 0.12234 | 0.12234 | 0.12234 | 0.12234 | 0.12234 | 0.12234 | 0.12234 | 0.12234 | 0.12234 | 0.12234 | 0.12234 | 0.12234 | 0.12234 | 0.12234 | 0.12234 | 0.12234 | 0.12234 | 0.12234 | 0.12234 | 0.12234
1A1b_Petroleum_Refining | Refineries - combustion | Gas oil | kilotonne | Mt fuel consumed | IPCC, 2006 | 0.1281 | 0.1281 | 0.1281 | 0.1281 | 0.1281 | 0.1281 | 0.1281 | 0.1281 | 0.1281 | 0.1281 | 0.1281 | 0.1281 | 0.1281 | 0.1281 | 0.1281 | 0.1281 | 0.1281 | 0.1281 | 0.1281 | 0.1281 | 0.1281 | 0.1281 | 0.1281 | 0.1281 | 0.1281
1A1b_Petroleum_Refining | Refineries - combustion | LPG | kilotonne | Mth fuel consumed | IPCC, 2006 | 9.8344e-05 | 9.8344e-05 | 9.8344e-05 | 9.8344e-05 | 9.8344e-05 | 9.8344e-05 | 9.8344e-05 | 9.8344e-05 | 9.8344e-05 | 9.8344e-05 | 9.8344e-05 | 9.8344e-05 | 9.8344e-05 | 9.8344e-05 | 9.8344e-05 | 9.8344e-05 | 9.8344e-05 | 9.8344e-05 | 9.8344e-05 | 9.8344e-05 | 9.8344e-05 | 9.8344e-05 | 9.8344e-05 | 9.8344e-05 | 9.8344e-05
1A1b_Petroleum_Refining | Refineries - combustion | Naphtha | kilotonne | Mt fuel consumed | IPCC, 2006 | 0.13573 | 0.13573 | 0.13573 | 0.13573 | 0.13573 | 0.13573 | 0.13573 | 0.13573 | 0.13573 | 0.13573 | 0.13573 | 0.13573 | 0.13573 | 0.13573 | 0.13573 | 0.13573 | 0.13573 | 0.13573 | 0.13573 | 0.13573 | 0.13573 | 0.13573 | 0.13573 | 0.13573 | 0.13573
1A1b_Petroleum_Refining | Refineries - combustion | Natural gas | kilotonne | Mth fuel consumed | IPCC, 2006 | 9.4956e-05 | 9.4956e-05 | 9.4956e-05 | 9.4956e-05 | 9.4956e-05 | 9.4956e-05 | 9.4956e-05 | 9.4956e-05 | 9.4956e-05 | 9.4956e-05 | 9.4956e-05 | 9.4956e-05 | 9.4956e-05 | 9.4956e-05 | 9.4956e-05 | 9.4956e-05 | 9.4956e-05 | 9.4956e-05 | 9.4956e-05 | 9.4956e-05 | 9.4956e-05 | 9.4956e-05 | 9.4956e-05 | 9.4956e-05 | 9.4956e-05
1A1b_Petroleum_Refining | Refineries - combustion | OPG | kilotonne | Mth fuel consumed | IPCC, 2006 | 9.4956e-05 | 9.4956e-05 | 9.4956e-05 | 9.4956e-05 | 9.4956e-05 | 9.4956e-05 | 9.4956e-05 | 9.4956e-05 | 9.4956e-05 | 9.4956e-05 | 9.4956e-05 | 9.4956e-05 | 9.4956e-05 | 9.4956e-05 | 9.4956e-05 | 9.4956e-05 | 9.4956e-05 | 9.4956e-05 | 9.4956e-05 | 9.4956e-05 | 9.4956e-05 | 9.4956e-05 | 9.4956e-05 | 9.4956e-05 | 9.4956e-05
1A1b_Petroleum_Refining | Refineries - combustion | Petrol | kilotonne | Mt fuel consumed | IPCC, 2006 | 0.13416 | 0.13416 | 0.13416 | 0.13416 | 0.13416 | 0.13416 | 0.13416 | 0.13416 | 0.13416 | 0.13416 | 0.13416 | 0.13416 | 0.13416 | 0.13416 | 0.13416 | 0.13416 | 0.13416 | 0.13416 | 0.13416 | 0.13416 | 0.13416 | 0.13416 | 0.13416 | 0.13416 | 0.13416
1A1b_Petroleum_Refining | Refineries - combustion | Petroleum coke | kilotonne | Mt fuel consumed | IPCC, 2006 | 0.1185 | 0.1185 | 0.1185 | 0.1185 | 0.1185 | 0.1185 | 0.1185 | 0.1185 | 0.1185 | 0.1185 | 0.1074 | 0.1074 | 0.1074 | 0.1074 | 0.1074 | 0.1074 | 0.1074 | 0.1074 | 0.10728 | 0.10728 | 0.10728 | 0.10728 | 0.10728 | 0.10728 | 0.10728
1A1b_Petroleum_Refining | Refineries - combustion | Refinery miscellaneous | kilotonne | Mt fuel consumed | IPCC, 2006 | 0.13573 | 0.13573 | 0.13573 | 0.13573 | 0.13573 | 0.13573 | 0.13573 | 0.13573 | 0.13573 | 0.13573 | 0.13573 | 0.13573 | 0.13573 | 0.13573 | 0.13573 | 0.13573 | 0.13573 | 0.13573 | 0.13573 | 0.13573 | 0.13573 | 0.13573 | 0.13573 | 0.13573 | 0.13573
1A1ci_Manufacture_of_solid_fuels | Coke production | Blast furnace gas | kilotonne | Mth fuel consumed | IPCC, 2006 | 0.00010344 | 0.00010344 | 0.00010344 | 0.00010344 | 0.00010344 | 0.00010344 | 0.00010344 | 0.00010344 | 0.00010344 | 0.00010344 | 0.00010344 | 0.00010344 | 0.00010344 | 0.00010344 | 0.00010344 | 0.00010344 | 0.00010344 | 0.00010344 | 0.00010344 | 0.00010344 | 0.00010344 | 0.00010344 | 0.00010344 | 0.00010344 | 0.00010344
1A1ci_Manufacture_of_solid_fuels | Coke production | Coke oven gas | kilotonne | Mth fuel consumed | IPCC, 2006 | 9.4205e-05 | 9.4205e-05 | 9.4205e-05 | 9.4205e-05 | 9.4205e-05 | 9.4205e-05 | 9.4205e-05 | 9.4205e-05 | 9.4205e-05 | 9.4205e-05 | 9.4205e-05 | 9.4205e-05 | 9.4205e-05 | 9.4205e-05 | 9.4205e-05 | 9.4205e-05 | 9.4205e-05 | 9.4205e-05 | 9.4205e-05 | 9.4205e-05 | 9.4205e-05 | 9.4205e-05 | 9.4205e-05 | 9.4205e-05 | 9.4205e-05
1A1ci_Manufacture_of_solid_fuels | Coke production | Colliery methane | kilotonne | Mth fuel consumed | IPCC, 2006 | 9.4956e-05 | 9.4956e-05 | 9.4956e-05 | 9.4956e-05 | 9.4956e-05 | 9.4956e-05 | 9.4956e-05 | 9.4956e-05 | 9.4956e-05 | 9.4956e-05 | 9.4956e-05 | 9.4956e-05 | 9.4956e-05 | 9.4956e-05 | 9.4956e-05 | 9.4956e-05 | 9.4956e-05 | 9.4956e-05 | 9.4956e-05 | 9.4956e-05 | 9.4956e-05 | 9.4956e-05 | 9.4956e-05 | 9.4956e-05 | 9.4956e-05
1A1ci_Manufacture_of_solid_fuels | Coke production | Natural gas | kilotonne | Mth fuel consumed | IPCC, 2006 | 9.4956e-05 | 9.4956e-05 | 9.4956e-05 | 9.4956e-05 | 9.4956e-05 | 9.4956e-05 | 9.4956e-05 | 9.4956e-05 | 9.4956e-05 | 9.4956e-05 | 9.4956e-05 | 9.4956e-05 | 9.4956e-05 | 9.4956e-05 | 9.4956e-05 | 9.4956e-05 | 9.4956e-05 | 9.4956e-05 | 9.4956e-05 | 9.4956e-05 | 9.4956e-05 | 9.4956e-05 | 9.4956e-05 | 9.4956e-05 | 9.4956e-05
1A1ci_Manufacture_of_solid_fuels | Solid smokeless fuel production | Coke | kilotonne | Mt fuel consumed | Brain et al, 1994 | 0.029712 | 0.029712 | 0.029712 | 0.029712 | 0.029712 | 0.029712 | 0.029712 | 0.029712 | 0.029712 | 0.029712 | 0.029712 | 0.029712 | 0.029712 | 0.029712 | 0.029712 | 0.029712 | 0.029712 | 0.029712 | 0.029712 | 0.029712 | 0.029712 | 0.029712 | 0.029712 | 0.029712 | 0.029712
1A1ci_Manufacture_of_solid_fuels | Solid smokeless fuel production | Natural gas | kilotonne | Mth fuel consumed | IPCC, 2006 | 9.4956e-05 | 9.4956e-05 | 9.4956e-05 | 9.4956e-05 | 9.4956e-05 | 9.4956e-05 | 9.4956e-05 | 9.4956e-05 | 9.4956e-05 | 9.4956e-05 | 9.4956e-05 | 9.4956e-05 | 9.4956e-05 | 9.4956e-05 | 9.4956e-05 | 9.4956e-05 | 9.4956e-05 | 9.4956e-05 | 9.4956e-05 | 9.4956e-05 | 9.4956e-05 | 9.4956e-05 | 9.4956e-05 | 9.4956e-05 | 9.4956e-05
1A1cii_Oil_and_gas_extraction | Upstream Gas Production - fuel combustion | Gas oil | kilotonne | Mt fuel consumed | EEMS 2013 (DECC Offshore Inspectorate) | 0.14793 | 0.14793 | 0.14793 | 0.14793 | 0.14793 | 0.14793 | 0.14793 | 0.14793 | 0.14793 | 0.14793 | 0.14449 | 0.1284 | 0.13906 | 0.15389 | 0.14995 | 0.12041 | 0.10068 | 0.089128 | 0.13126 | 0.13429 | 0.28268 | 0.14222 | 0.21863 | 0.21863 | 0.22408
1A1cii_Oil_and_gas_extraction | Upstream Gas Production - fuel combustion | Natural gas | kilotonne | Mth fuel consumed | EEMS 2013 (DECC Offshore Inspectorate) | 2007: 0.0034165; 2008: 0.0037275; 2009: 0.0043126; 2010: 0.0053331; 2011: 0.0043279; 2012: 0.0023935; 2013: 0.0019892; 2014: 0.0022524
1A1cii_Oil_and_gas_extraction | Upstream Gas Production - fuel combustion | Natural gas | kilotonne | Mth fuel consumed | UKOOA (December 2005) | 0.0038336 | 0.0038336 | 0.0038336 | 0.0038336 | 0.0038336 | 0.0038336 | 0.0038336 | 0.0038336 | 0.0038336 | 0.0042954 | 0.0027267 | 0.0033723 | 0.0046903 | 0.0040832 | 0.0045834 | 0.0051127 | 0.003704
1A1cii_Oil_and_gas_extraction | Upstream oil and gas production - combustion at gas separation plant | LPG | kilotonne | Mth fuel consumed | EEMS 2013 (DECC Offshore Inspectorate) | 2007: 0.0022033; 2008: 0.0020615; 2009: 0.0021725; 2010: 0.0018117; 2011: 0.0018992; 2012: 0.0023758; 2013: 0.0020288; 2014: 0.0018849
1A1cii_Oil_and_gas_extraction | Upstream oil and gas production - combustion at gas separation plant | LPG | kilotonne | Mth fuel consumed | UKOOA (December 2005) | 0.0023279 | 0.0023279 | 0.0023279 | 0.0023279 | 0.0023279 | 0.0023279 | 0.0023279 | 0.0023279 | 0.0023279 | 0.0023391 | 0.0024442 | 0.0023995 | 0.0022615 | 0.0021952 | 0.0021457 | 0.0018347 | 0.0018256
1A1cii_Oil_and_gas_extraction | Upstream oil and gas production - combustion at gas separation plant | OPG | kilotonne | Mth fuel consumed | EEMS 2013 (DECC Offshore Inspectorate) | 2007: 0.0022033; 2008: 0.0020615; 2009: 0.0021725; 2010: 0.0018117; 2011: 0.0018992; 2012: 0.0023758; 2013: 0.0020288; 2014: 0.0018849
1A1cii_Oil_and_gas_extraction | Upstream oil and gas production - combustion at gas separation plant | OPG | kilotonne | Mth fuel consumed | UKOOA (December 2005) | 0.0023279 | 0.0023279 | 0.0023279 | 0.0023279 | 0.0023279 | 0.0023279 | 0.0023279 | 0.0023279 | 0.0023279 | 0.0023391 | 0.0024442 | 0.0023995 | 0.0022615 | 0.0021952 | 0.0021457 | 0.0018347 | 0.0018256
1A1cii_Oil_and_gas_extraction | Upstream Oil Production - fuel combustion | Gas oil | kilotonne | Mt fuel consumed | EEMS 2013 (DECC Offshore Inspectorate) | 0.097355 | 0.097355 | 0.097355 | 0.097355 | 0.097355 | 0.097355 | 0.097355 | 0.097355 | 0.097355 | 0.097355 | 0.10531 | 0.1161 | 0.086636 | 0.095049 | 0.080334 | 0.087491 | 0.076771 | 0.11192 | 0.16092 | 0.15837 | 0.13037 | 0.097085 | 0.10386 | 0.10386 | 0.10386
1A1cii_Oil_and_gas_extraction | Upstream Oil Production - fuel combustion | Natural gas | kilotonne | Mth fuel consumed | EEMS 2013 (DECC Offshore Inspectorate) | 2007: 0.0022033; 2008: 0.0020615; 2009: 0.0021725; 2010: 0.0018117; 2011: 0.0018992; 2012: 0.0023758; 2013: 0.0020288; 2014: 0.0018849
1A1cii_Oil_and_gas_extraction | Upstream Oil Production - fuel combustion | Natural gas | kilotonne | Mth fuel consumed | UKOOA (December 2005) | 0.0023279 | 0.0023279 | 0.0023279 | 0.0023279 | 0.0023279 | 0.0023279 | 0.0023279 | 0.0023279 | 0.0023279 | 0.0023391 | 0.0024442 | 0.0023995 | 0.0022615 | 0.0021952 | 0.0021457 | 0.0018347 | 0.0018256
1A1ciii_Other_energy_industries | Collieries - combustion | Coal | kilotonne | Mt fuel consumed | Brain et al, 1994 | 0.024723 | 0.024723 | 0.024723 | 0.024723 | 0.024723 | 0.024723 | 0.024723 | 0.024723 | 0.024723 | 0.024723 | 0.024723 | 0.024723 | 0.024723 | 0.024723 | 0.024723 | 0.024723 | 0.024723 | 0.024723 | 0.024723 | 0.024723 | 0.024723 | 0.024723 | 0.024723 | 0.024723 | 0.024723
1A1ciii_Other_energy_industries | Collieries - combustion | Coke oven gas | kilotonne | Mth fuel consumed | IPCC, 2006 | 9.4205e-05 | 9.4205e-05 | 9.4205e-05 | 9.4205e-05 | 9.4205e-05 | 9.4205e-05 | 9.4205e-05 | 9.4205e-05 | 9.4205e-05 | 9.4205e-05 | 9.4205e-05 | 9.4205e-05 | 9.4205e-05 | 9.4205e-05 | 9.4205e-05 | 9.4205e-05 | 9.4205e-05 | 9.4205e-05 | 9.4205e-05 | 9.4205e-05 | 9.4205e-05 | 9.4205e-05 | 9.4205e-05 | 9.4205e-05 | 9.4205e-05
1A1ciii_Other_energy_industries | Collieries - combustion | Colliery methane | kilotonne | Mth fuel consumed | IPCC, 2006 | 9.4956e-05 | 9.4956e-05 | 9.4956e-05 | 9.4956e-05 | 9.4956e-05 | 9.4956e-05 | 9.4956e-05 | 9.4956e-05 | 9.4956e-05 | 9.4956e-05 | 9.4956e-05 | 9.4956e-05 | 9.4956e-05 | 9.4956e-05 | 9.4956e-05 | 9.4956e-05 | 9.4956e-05 | 9.4956e-05 | 9.4956e-05 | 9.4956e-05 | 9.4956e-05 | 9.4956e-05 | 9.4956e-05 | 9.4956e-05 | 9.4956e-05
1A1ciii_Other_energy_industries | Collieries - combustion | Natural gas | kilotonne | Mth fuel consumed | IPCC, 2006 | 9.4956e-05 | 9.4956e-05 | 9.4956e-05 | 9.4956e-05 | 9.4956e-05 | 9.4956e-05 | 9.4956e-05 | 9.4956e-05 | 9.4956e-05 | 9.4956e-05 | 9.4956e-05 | 9.4956e-05 | 9.4956e-05 | 9.4956e-05 | 9.4956e-05 | 9.4956e-05 | 9.4956e-05 | 9.4956e-05 | 9.4956e-05 | 9.4956e-05 | 9.4956e-05 | 9.4956e-05 | 9.4956e-05 | 9.4956e-05 | 9.4956e-05
1A1ciii_Other_energy_industries | Nuclear fuel production | Natural gas | kilotonne | Mth fuel consumed | IPCC, 2006 | 9.4956e-05 | 9.4956e-05 | 9.4956e-05 | 9.4956e-05 | 9.4956e-05 | 9.4956e-05 | 9.4956e-05 | 9.4956e-05 | 9.4956e-05 | 9.4956e-05 | 9.4956e-05 | 9.4956e-05 | 9.4956e-05 | 9.4956e-05 | 9.4956e-05 | 9.4956e-05 | 9.4956e-05 | 9.4956e-05 | 9.4956e-05 | 9.4956e-05 | 9.4956e-05 | 9.4956e-05 | 9.4956e-05 | 9.4956e-05 | 9.4956e-05
1A1ciii_Other_energy_industries | Town gas manufacture | Burning oil | kilotonne | Mt fuel consumed | Ricardo-AEA estimate based on carbon balance for town gas manufacture (2014) | 0 | 0 | 0 | 0 | 0 | 0 | 0 | 0 | 0 | 0 | 0 | 0 | 0 | 0 | 0 | 0 | 0 | 0 | 0 | 0 | 0 | 0 | 0 | 0 | 0
1A1ciii_Other_energy_industries | Town gas manufacture | Coal | kilotonne | Mt fuel consumed | Ricardo-AEA estimate based on carbon balance for town gas manufacture (2014) | 0 | 0 | 0 | 0 | 0 | 0 | 0 | 0 | 0 | 0 | 0 | 0 | 0 | 0 | 0 | 0 | 0 | 0 | 0 | 0 | 0 | 0 | 0 | 0 | 0
1A1ciii_Other_energy_industries | Town gas manufacture | Coke | kilotonne | Mt fuel consumed | Ricardo-AEA estimate based on carbon balance for town gas manufacture (2014) | 0 | 0 | 0 | 0 | 0 | 0 | 0 | 0 | 0 | 0 | 0 | 0 | 0 | 0 | 0 | 0 | 0 | 0 | 0 | 0 | 0 | 0 | 0 | 0 | 0
1A1ciii_Other_energy_industries | Town gas manufacture | Coke oven gas | kilotonne | Mt fuel consumed | Ricardo-AEA estimate based on carbon balance for town gas manufacture (2014) | 0 | 0 | 0 | 0 | 0 | 0 | 0 | 0 | 0 | 0 | 0 | 0 | 0 | 0 | 0 | 0 | 0 | 0 | 0 | 0 | 0 | 0 | 0 | 0 | 0
1A1ciii_Other_energy_industries | Town gas manufacture | LPG | kilotonne | Mt fuel consumed | Ricardo-AEA estimate based on carbon balance for town gas manufacture (2014) | 0 | 0 | 0 | 0 | 0 | 0 | 0 | 0 | 0 | 0 | 0 | 0 | 0 | 0 | 0 | 0 | 0 | 0 | 0 | 0 | 0 | 0 | 0 | 0 | 0
1A1ciii_Other_energy_industries | Town gas manufacture | Natural gas | kilotonne | Mt fuel consumed | Ricardo-AEA estimate based on carbon balance for town gas manufacture (2014) | 0 | 0 | 0 | 0 | 0 | 0 | 0 | 0 | 0 | 0 | 0 | 0 | 0 | 0 | 0 | 0 | 0 | 0 | 0 | 0 | 0 | 0 | 0 | 0 | 0
1A1ciii_Other_energy_industries | Gas production | Colliery methane | kilotonne | Mth fuel consumed | IPCC, 2006 | 9.4956e-05 | 9.4956e-05 | 9.4956e-05 | 9.4956e-05 | 9.4956e-05 | 9.4956e-05 | 9.4956e-05 | 9.4956e-05 | 9.4956e-05 | 9.4956e-05 | 9.4956e-05 | 9.4956e-05 | 9.4956e-05 | 9.4956e-05 | 9.4956e-05 | 9.4956e-05 | 9.4956e-05 | 9.4956e-05 | 9.4956e-05 | 9.4956e-05 | 9.4956e-05 | 9.4956e-05 | 9.4956e-05 | 9.4956e-05 | 9.4956e-05
1A1ciii_Other_energy_industries | Gas production | LPG | kilotonne | Mth fuel consumed | IPCC, 2006 | 9.8344e-05 | 9.8344e-05 | 9.8344e-05 | 9.8344e-05 | 9.8344e-05 | 9.8344e-05 | 9.8344e-05 | 9.8344e-05 | 9.8344e-05 | 9.8344e-05 | 9.8344e-05 | 9.8344e-05 | 9.8344e-05 | 9.8344e-05 | 9.8344e-05 | 9.8344e-05 | 9.8344e-05 | 9.8344e-05 | 9.8344e-05 | 9.8344e-05 | 9.8344e-05 | 9.8344e-05 | 9.8344e-05 | 9.8344e-05 | 9.8344e-05
1A1ciii_Other_energy_industries | Gas production | Natural gas | kilotonne | Mth fuel consumed | IPCC, 2006 | 9.4956e-05 | 9.4956e-05 | 9.4956e-05 | 9.4956e-05 | 9.4956e-05 | 9.4956e-05 | 9.4956e-05 | 9.4956e-05 | 9.4956e-05 | 9.4956e-05 | 9.4956e-05 | 9.4956e-05 | 9.4956e-05 | 9.4956e-05 | 9.4956e-05 | 9.4956e-05 | 9.4956e-05 | 9.4956e-05 | 9.4956e-05 | 9.4956e-05 | 9.4956e-05 | 9.4956e-05 | 9.4956e-05 | 9.4956e-05 | 9.4956e-05
1A1ciii_Other_energy_industries | Gas production | OPG | kilotonne | Mth fuel consumed | IPCC, 2006 | 9.4956e-05 | 9.4956e-05 | 9.4956e-05 | 9.4956e-05 | 9.4956e-05 | 9.4956e-05 | 9.4956e-05 | 9.4956e-05 | 9.4956e-05 | 9.4956e-05 | 9.4956e-05 | 9.4956e-05 | 9.4956e-05 | 9.4956e-05 | 9.4956e-05 | 9.4956e-05 | 9.4956e-05 | 9.4956e-05 | 9.4956e-05 | 9.4956e-05 | 9.4956e-05 | 9.4956e-05 | 9.4956e-05 | 9.4956e-05 | 9.4956e-05
1A1ciii_Other_energy_industries | Gas production | Town gas | kilotonne | Mth fuel consumed | IPCC, 2006 | 9.4956e-05 | 9.4956e-05 | 9.4956e-05 | 9.4956e-05 | 9.4956e-05 | 9.4956e-05 | 9.4956e-05 | 9.4956e-05 | 9.4956e-05 | 9.4956e-05 | 9.4956e-05 | 9.4956e-05 | 9.4956e-05 | 9.4956e-05 | 9.4956e-05 | 9.4956e-05 | 9.4956e-05 | 9.4956e-05 | 9.4956e-05 | 9.4956e-05 | 9.4956e-05 | 9.4956e-05 | 9.4956e-05 | 9.4956e-05 | 9.4956e-05
1A2a_Iron_and_steel | Blast furnaces | Blast furnace gas | kilotonne | Mth fuel consumed | IPCC, 2006 | 0.00010344 | 0.00010344 | 0.00010344 | 0.00010344 | 0.00010344 | 0.00010344 | 0.00010344 | 0.00010344 | 0.00010344 | 0.00010344 | 0.00010344 | 0.00010344 | 0.00010344 | 0.00010344 | 0.00010344 | 0.00010344 | 0.00010344 | 0.00010344 | 0.00010344 | 0.00010344 | 0.00010344 | 0.00010344 | 0.00010344 | 0.00010344 | 0.00010344
1A2a_Iron_and_steel | Blast furnaces | Coke oven gas | kilotonne | Mth fuel consumed | IPCC, 2006 | 9.4205e-05 | 9.4205e-05 | 9.4205e-05 | 9.4205e-05 | 9.4205e-05 | 9.4205e-05 | 9.4205e-05 | 9.4205e-05 | 9.4205e-05 | 9.4205e-05 | 9.4205e-05 | 9.4205e-05 | 9.4205e-05 | 9.4205e-05 | 9.4205e-05 | 9.4205e-05 | 9.4205e-05 | 9.4205e-05 | 9.4205e-05 | 9.4205e-05 | 9.4205e-05 | 9.4205e-05 | 9.4205e-05 | 9.4205e-05 | 9.4205e-05
1A2a_Iron_and_steel | Blast furnaces | Gas oil | kilotonne | Mt fuel consumed | IPCC, 2006 | 0.1281 | 0.1281 | 0.1281 | 0.1281 | 0.1281 | 0.1281 | 0.1281 | 0.1281 | 0.1281 | 0.1281 | 0.1281 | 0.1281 | 0.1281 | 0.1281 | 0.1281 | 0.1281 | 0.1281 | 0.1281 | 0.1281 | 0.1281 | 0.1281 | 0.1281 | 0.1281 | 0.1281 | 0.1281
1A2a_Iron_and_steel | Blast furnaces | LPG | kilotonne | Mth fuel consumed | IPCC, 2006 | 9.8344e-05 | 9.8344e-05 | 9.8344e-05 | 9.8344e-05 | 9.8344e-05 | 9.8344e-05 | 9.8344e-05 | 9.8344e-05 | 9.8344e-05 | 9.8344e-05 | 9.8344e-05 | 9.8344e-05 | 9.8344e-05 | 9.8344e-05 | 9.8344e-05 | 9.8344e-05 | 9.8344e-05 | 9.8344e-05 | 9.8344e-05 | 9.8344e-05 | 9.8344e-05 | 9.8344e-05 | 9.8344e-05 | 9.8344e-05 | 9.8344e-05
1A2a_Iron_and_steel | Blast furnaces | Natural gas | kilotonne | Mth fuel consumed | IPCC, 2006 | 9.4956e-05 | 9.4956e-05 | 9.4956e-05 | 9.4956e-05 | 9.4956e-05 | 9.4956e-05 | 9.4956e-05 | 9.4956e-05 | 9.4956e-05 | 9.4956e-05 | 9.4956e-05 | 9.4956e-05 | 9.4956e-05 | 9.4956e-05 | 9.4956e-05 | 9.4956e-05 | 9.4956e-05 | 9.4956e-05 | 9.4956e-05 | 9.4956e-05 | 9.4956e-05 | 9.4956e-05 | 9.4956e-05 | 9.4956e-05 | 9.4956e-05
1A2a_Iron_and_steel | Iron and steel - combustion plant | Blast furnace gas | kilotonne | Mth fuel consumed | IPCC, 2006 | 0.00010344 | 0.00010344 | 0.00010344 | 0.00010344 | 0.00010344 | 0.00010344 | 0.00010344 | 0.00010344 | 0.00010344 | 0.00010344 | 0.00010344 | 0.00010344 | 0.00010344 | 0.00010344 | 0.00010344 | 0.00010344 | 0.00010344 | 0.00010344 | 0.00010344 | 0.00010344 | 0.00010344 | 0.00010344 | 0.00010344 | 0.00010344 | 0.00010344
1A2a_Iron_and_steel | Iron and steel - combustion plant | Coal | kilotonne | Mt fuel consumed | Brain et al, 1994 | 0.24723 | 0.24723 | 0.24723 | 0.24723 | 0.24723 | 0.24723 | 0.24723 | 0.24723 | 0.24723 | 0.24723 | 0.24723 | 0.24723 | 0.24723 | 0.24723 | 0.24723 | 0.24723 | 0.24723 | 0.24723 | 0.24723 | 0.24723 | 0.24723 | 0.24723 | 0.24723 | 0.24723 | 0.24723
1A2a_Iron_and_steel | Iron and steel - combustion plant | Coke | kilotonne | Mt fuel consumed | Brain et al, 1994 | 0.29712 | 0.29712 | 0.29712 | 0.29712 | 0.29712 | 0.29712 | 0.29712 | 0.29712 | 0.29712 | 0.29712 | 0.29712 | 0.29712 | 0.29712 | 0.29712 | 0.29712 | 0.29712 | 0.29712 | 0.29712 | 0.29712 | 0.29712 | 0.29712 | 0.29712 | 0.29712 | 0.29712 | 0.29712
1A2a_Iron_and_steel | Iron and steel - combustion plant | Coke oven gas | kilotonne | Mth fuel consumed | IPCC, 2006 | 9.4205e-05 | 9.4205e-05 | 9.4205e-05 | 9.4205e-05 | 9.4205e-05 | 9.4205e-05 | 9.4205e-05 | 9.4205e-05 | 9.4205e-05 | 9.4205e-05 | 9.4205e-05 | 9.4205e-05 | 9.4205e-05 | 9.4205e-05 | 9.4205e-05 | 9.4205e-05 | 9.4205e-05 | 9.4205e-05 | 9.4205e-05 | 9.4205e-05 | 9.4205e-05 | 9.4205e-05 | 9.4205e-05 | 9.4205e-05 | 9.4205e-05
1A2a_Iron_and_steel | Iron and steel - combustion plant | Fuel oil | kilotonne | Mt fuel consumed | IPCC, 2006 | 0.12234 | 0.12234 | 0.12234 | 0.12234 | 0.12234 | 0.12234 | 0.12234 | 0.12234 | 0.12234 | 0.12234 | 0.12234 | 0.12234 | 0.12234 | 0.12234 | 0.12234 | 0.12234 | 0.12234 | 0.12234 | 0.12234 | 0.12234 | 0.12234 | 0.12234 | 0.12234 | 0.12234 | 0.12234
1A2a_Iron_and_steel | Iron and steel - combustion plant | Gas oil | kilotonne | Mt fuel consumed | IPCC, 2006 | 0.1281 | 0.1281 | 0.1281 | 0.1281 | 0.1281 | 0.1281 | 0.1281 | 0.1281 | 0.1281 | 0.1281 | 0.1281 | 0.1281 | 0.1281 | 0.1281 | 0.1281 | 0.1281 | 0.1281 | 0.1281 | 0.1281 | 0.1281 | 0.1281 | 0.1281 | 0.1281 | 0.1281 | 0.1281
1A2a_Iron_and_steel | Iron and steel - combustion plant | LPG | kilotonne | Mth fuel consumed | IPCC, 2006 | 9.8344e-05 | 9.8344e-05 | 9.8344e-05 | 9.8344e-05 | 9.8344e-05 | 9.8344e-05 | 9.8344e-05 | 9.8344e-05 | 9.8344e-05 | 9.8344e-05 | 9.8344e-05 | 9.8344e-05 | 9.8344e-05 | 9.8344e-05 | 9.8344e-05 | 9.8344e-05 | 9.8344e-05 | 9.8344e-05 | 9.8344e-05 | 9.8344e-05 | 9.8344e-05 | 9.8344e-05 | 9.8344e-05 | 9.8344e-05 | 9.8344e-05
1A2a_Iron_and_steel | Iron and steel - combustion plant | Natural gas | kilotonne | Mth fuel consumed | IPCC, 2006 | 9.4956e-05 | 9.4956e-05 | 9.4956e-05 | 9.4956e-05 | 9.4956e-05 | 9.4956e-05 | 9.4956e-05 | 9.4956e-05 | 9.4956e-05 | 9.4956e-05 | 9.4956e-05 | 9.4956e-05 | 9.4956e-05 | 9.4956e-05 | 9.4956e-05 | 9.4956e-05 | 9.4956e-05 | 9.4956e-05 | 9.4956e-05 | 9.4956e-05 | 9.4956e-05 | 9.4956e-05 | 9.4956e-05 | 9.4956e-05 | 9.4956e-05
1A2a_Iron_and_steel | Iron and steel - combustion plant | Town gas | kilotonne | Mth fuel consumed | IPCC, 2006 | 9.4956e-05 | 9.4956e-05 | 9.4956e-05 | 9.4956e-05 | 9.4956e-05 | 9.4956e-05 | 9.4956e-05 | 9.4956e-05 | 9.4956e-05 | 9.4956e-05 | 9.4956e-05 | 9.4956e-05 | 9.4956e-05 | 9.4956e-05 | 9.4956e-05 | 9.4956e-05 | 9.4956e-05 | 9.4956e-05 | 9.4956e-05 | 9.4956e-05 | 9.4956e-05 | 9.4956e-05 | 9.4956e-05 | 9.4956e-05 | 9.4956e-05
1A2b_Non-Ferrous_Metals | Autogeneration - exported to grid | Coal | kilotonne | Mt fuel consumed | Brain et al, 1994 | 0.024723 | 0.024723 | 0.024723 | 0.024723 | 0.024723 | 0.024723 | 0.024723 | 0.024723 | 0.024723 | 0.024723 | 0.024723 | 0.024723 | 0.024723 | 0.024723 | 0.024723 | 0.024723 | 0.024723 | 0.024723 | 0.024723 | 0.024723 | 0.024723 | 0.024723 | 0.024723 | 0.024723 | 0.024723
1A2b_Non-Ferrous_Metals | Autogenerators | Coal | kilotonne | Mt fuel consumed | Brain et al, 1994 | 0.024723 | 0.024723 | 0.024723 | 0.024723 | 0.024723 | 0.024723 | 0.024723 | 0.024723 | 0.024723 | 0.024723 | 0.024723 | 0.024723 | 0.024723 | 0.024723 | 0.024723 | 0.024723 | 0.024723 | 0.024723 | 0.024723 | 0.024723 | 0.024723 | 0.024723 | 0.024723 | 0.024723 | 0.024723
1A2b_Non-Ferrous_Metals | Non-Ferrous Metal (combustion) | Coal | kilotonne | Mt fuel consumed | Brain et al, 1994 | 0.24723 | 0.24723 | 0.24723 | 0.24723 | 0.24723 | 0.24723 | 0.24723 | 0.24723 | 0.24723 | 0.24723 | 0.24723 | 0.24723 | 0.24723 | 0.24723 | 0.24723 | 0.24723 | 0.24723 | 0.24723 | 0.24723 | 0.24723 | 0.24723 | 0.24723 | 0.24723 | 0.24723 | 0.24723
1A2b_Non-Ferrous_Metals | Non-Ferrous Metal (combustion) | Coke | kilotonne | Mt fuel consumed | Brain et al, 1994 | 0.29712 | 0.29712 | 0.29712 | 0.29712 | 0.29712 | 0.29712 | 0.29712 | 0.29712 | 0.29712 | 0.29712 | 0.29712 | 0.29712 | 0.29712 | 0.29712 | 0.29712 | 0.29712 | 0.29712 | 0.29712 | 0.29712 | 0.29712 | 0.29712 | 0.29712 | 0.29712 | 0.29712 | 0.29712
1A2b_Non-Ferrous_Metals | Non-Ferrous Metal (combustion) | Fuel oil | kilotonne | Mt fuel consumed | IPCC, 2006 | 0.12234 | 0.12234 | 0.12234 | 0.12234 | 0.12234 | 0.12234 | 0.12234 | 0.12234 | 0.12234 | 0.12234 | 0.12234 | 0.12234 | 0.12234 | 0.12234 | 0.12234 | 0.12234 | 0.12234 | 0.12234 | 0.12234 | 0.12234 | 0.12234 | 0.12234 | 0.12234 | 0.12234 | 0.12234
1A2b_Non-Ferrous_Metals | Non-Ferrous Metal (combustion) | Gas oil | kilotonne | Mt fuel consumed | IPCC, 2006 | 0.1281 | 0.1281 | 0.1281 | 0.1281 | 0.1281 | 0.1281 | 0.1281 | 0.1281 | 0.1281 | 0.1281 | 0.1281 | 0.1281 | 0.1281 | 0.1281 | 0.1281 | 0.1281 | 0.1281 | 0.1281 | 0.1281 | 0.1281 | 0.1281 | 0.1281 | 0.1281 | 0.1281 | 0.1281
1A2b_Non-Ferrous_Metals | Non-Ferrous Metal (combustion) | Natural gas | kilotonne | Mth fuel consumed | IPCC, 2006 | 9.4956e-05 | 9.4956e-05 | 9.4956e-05 | 9.4956e-05 | 9.4956e-05 | 9.4956e-05 | 9.4956e-05 | 9.4956e-05 | 9.4956e-05 | 9.4956e-05 | 9.4956e-05 | 9.4956e-05 | 9.4956e-05 | 9.4956e-05 | 9.4956e-05 | 9.4956e-05 | 9.4956e-05 | 9.4956e-05 | 9.4956e-05 | 9.4956e-05 | 9.4956e-05 | 9.4956e-05 | 9.4956e-05 | 9.4956e-05 | 9.4956e-05
1A2c_Chemicals | Chemicals (combustion) | Coal | kilotonne | Mt fuel consumed | Brain et al, 1994 | 0.24723 | 0.24723 | 0.24723 | 0.24723 | 0.24723 | 0.24723 | 0.24723 | 0.24723 | 0.24723 | 0.24723 | 0.24723 | 0.24723 | 0.24723 | 0.24723 | 0.24723 | 0.24723 | 0.24723 | 0.24723 | 0.24723 | 0.24723 | 0.24723 | 0.24723 | 0.24723 | 0.24723 | 0.24723
1A2c_Chemicals | Chemicals (combustion) | Fuel oil | kilotonne | Mt fuel consumed | IPCC, 2006 | 0.12234 | 0.12234 | 0.12234 | 0.12234 | 0.12234 | 0.12234 | 0.12234 | 0.12234 | 0.12234 | 0.12234 | 0.12234 | 0.12234 | 0.12234 | 0.12234 | 0.12234 | 0.12234 | 0.12234 | 0.12234 | 0.12234 | 0.12234 | 0.12234 | 0.12234 | 0.12234 | 0.12234 | 0.12234
1A2c_Chemicals | Chemicals (combustion) | Gas oil | kilotonne | Mt fuel consumed | IPCC, 2006 | 0.1281 | 0.1281 | 0.1281 | 0.1281 | 0.1281 | 0.1281 | 0.1281 | 0.1281 | 0.1281 | 0.1281 | 0.1281 | 0.1281 | 0.1281 | 0.1281 | 0.1281 | 0.1281 | 0.1281 | 0.1281 | 0.1281 | 0.1281 | 0.1281 | 0.1281 | 0.1281 | 0.1281 | 0.1281
1A2c_Chemicals | Chemicals (combustion) | Natural gas | kilotonne | Mth fuel consumed | IPCC, 2006 | 9.4956e-05 | 9.4956e-05 | 9.4956e-05 | 9.4956e-05 | 9.4956e-05 | 9.4956e-05 | 9.4956e-05 | 9.4956e-05 | 9.4956e-05 | 9.4956e-05 | 9.4956e-05 | 9.4956e-05 | 9.4956e-05 | 9.4956e-05 | 9.4956e-05 | 9.4956e-05 | 9.4956e-05 | 9.4956e-05 | 9.4956e-05 | 9.4956e-05 | 9.4956e-05 | 9.4956e-05 | 9.4956e-05 | 9.4956e-05 | 9.4956e-05
1A2d_Pulp_Paper_Print | Pulp, Paper and Print (combustion) | Coal | kilotonne | Mt fuel consumed | Brain et al, 1994 | 0.24723 | 0.24723 | 0.24723 | 0.24723 | 0.24723 | 0.24723 | 0.24723 | 0.24723 | 0.24723 | 0.24723 | 0.24723 | 0.24723 | 0.24723 | 0.24723 | 0.24723 | 0.24723 | 0.24723 | 0.24723 | 0.24723 | 0.24723 | 0.24723 | 0.24723 | 0.24723 | 0.24723 | 0.24723
1A2d_Pulp_Paper_Print | Pulp, Paper and Print (combustion) | Fuel oil | kilotonne | Mt fuel consumed | IPCC, 2006 | 0.12234 | 0.12234 | 0.12234 | 0.12234 | 0.12234 | 0.12234 | 0.12234 | 0.12234 | 0.12234 | 0.12234 | 0.12234 | 0.12234 | 0.12234 | 0.12234 | 0.12234 | 0.12234 | 0.12234 | 0.12234 | 0.12234 | 0.12234 | 0.12234 | 0.12234 | 0.12234 | 0.12234 | 0.12234
1A2d_Pulp_Paper_Print | Pulp, Paper and Print (combustion) | Gas oil | kilotonne | Mt fuel consumed | IPCC, 2006 | 0.1281 | 0.1281 | 0.1281 | 0.1281 | 0.1281 | 0.1281 | 0.1281 | 0.1281 | 0.1281 | 0.1281 | 0.1281 | 0.1281 | 0.1281 | 0.1281 | 0.1281 | 0.1281 | 0.1281 | 0.1281 | 0.1281 | 0.1281 | 0.1281 | 0.1281 | 0.1281 | 0.1281 | 0.1281
1A2d_Pulp_Paper_Print | Pulp, Paper and Print (combustion) | Natural gas | kilotonne | Mth fuel consumed | IPCC, 2006 | 9.4956e-05 | 9.4956e-05 | 9.4956e-05 | 9.4956e-05 | 9.4956e-05 | 9.4956e-05 | 9.4956e-05 | 9.4956e-05 | 9.4956e-05 | 9.4956e-05 | 9.4956e-05 | 9.4956e-05 | 9.4956e-05 | 9.4956e-05 | 9.4956e-05 | 9.4956e-05 | 9.4956e-05 | 9.4956e-05 | 9.4956e-05 | 9.4956e-05 | 9.4956e-05 | 9.4956e-05 | 9.4956e-05 | 9.4956e-05 | 9.4956e-05
1A2e_food_processing_beverages_and_tobacco | Food & drink, tobacco (combustion) | Coal | kilotonne | Mt fuel consumed | Brain et al, 1994 | 0.24723 | 0.24723 | 0.24723 | 0.24723 | 0.24723 | 0.24723 | 0.24723 | 0.24723 | 0.24723 | 0.24723 | 0.24723 | 0.24723 | 0.24723 | 0.24723 | 0.24723 | 0.24723 | 0.24723 | 0.24723 | 0.24723 | 0.24723 | 0.24723 | 0.24723 | 0.24723 | 0.24723 | 0.24723
1A2e_food_processing_beverages_and_tobacco | Food & drink, tobacco (combustion) | Fuel oil | kilotonne | Mt fuel consumed | IPCC, 2006 | 0.12234 | 0.12234 | 0.12234 | 0.12234 | 0.12234 | 0.12234 | 0.12234 | 0.12234 | 0.12234 | 0.12234 | 0.12234 | 0.12234 | 0.12234 | 0.12234 | 0.12234 | 0.12234 | 0.12234 | 0.12234 | 0.12234 | 0.12234 | 0.12234 | 0.12234 | 0.12234 | 0.12234 | 0.12234
1A2e_food_processing_beverages_and_tobacco | Food & drink, tobacco (combustion) | Gas oil | kilotonne | Mt fuel consumed | IPCC, 2006 | 0.1281 | 0.1281 | 0.1281 | 0.1281 | 0.1281 | 0.1281 | 0.1281 | 0.1281 | 0.1281 | 0.1281 | 0.1281 | 0.1281 | 0.1281 | 0.1281 | 0.1281 | 0.1281 | 0.1281 | 0.1281 | 0.1281 | 0.1281 | 0.1281 | 0.1281 | 0.1281 | 0.1281 | 0.1281
1A2e_food_processing_beverages_and_tobacco | Food & drink, tobacco (combustion) | Natural gas | kilotonne | Mth fuel consumed | IPCC, 2006 | 9.4956e-05 | 9.4956e-05 | 9.4956e-05 | 9.4956e-05 | 9.4956e-05 | 9.4956e-05 | 9.4956e-05 | 9.4956e-05 | 9.4956e-05 | 9.4956e-05 | 9.4956e-05 | 9.4956e-05 | 9.4956e-05 | 9.4956e-05 | 9.4956e-05 | 9.4956e-05 | 9.4956e-05 | 9.4956e-05 | 9.4956e-05 | 9.4956e-05 | 9.4956e-05 | 9.4956e-05 | 9.4956e-05 | 9.4956e-05 | 9.4956e-05
1A2f_Non-metallic_minerals | Cement production - combustion | Coal | kilotonne | Mt fuel consumed | Brain et al, 1994 | 0.24723 | 0.24723 | 0.24723 | 0.24723 | 0.24723 | 0.24723 | 0.24723 | 0.24723 | 0.24723 | 0.24723 | 0.24723 | 0.24723 | 0.24723 | 0.24723 | 0.24723 | 0.24723 | 0.24723 | 0.24723 | 0.24723 | 0.24723 | 0.24723 | 0.24723 | 0.24723 | 0.24723 | 0.24723
1A2f_Non-metallic_minerals | Cement production - combustion | Fuel oil | kilotonne | Mt fuel consumed | IPCC, 2006 | 0.12234 | 0.12234 | 0.12234 | 0.12234 | 0.12234 | 0.12234 | 0.12234 | 0.12234 | 0.12234 | 0.12234 | 0.12234 | 0.12234 | 0.12234 | 0.12234 | 0.12234 | 0.12234 | 0.12234 | 0.12234 | 0.12234 | 0.12234 | 0.12234 | 0.12234 | 0.12234 | 0.12234 | 0.12234
1A2f_Non-metallic_minerals | Cement production - combustion | Gas oil | kilotonne | Mt fuel consumed | IPCC, 2006 | 0.1281 | 0.1281 | 0.1281 | 0.1281 | 0.1281 | 0.1281 | 0.1281 | 0.1281 | 0.1281 | 0.1281 | 0.1281 | 0.1281 | 0.1281 | 0.1281 | 0.1281 | 0.1281 | 0.1281 | 0.1281 | 0.1281 | 0.1281 | 0.1281 | 0.1281 | 0.1281 | 0.1281 | 0.1281
1A2f_Non-metallic_minerals | Cement production - combustion | Natural gas | kilotonne | Mth fuel consumed | IPCC, 2006 | 9.4956e-05 | 9.4956e-05 | 9.4956e-05 | 9.4956e-05 | 9.4956e-05 | 9.4956e-05 | 9.4956e-05 | 9.4956e-05 | 9.4956e-05 | 9.4956e-05 | 9.4956e-05 | 9.4956e-05 | 9.4956e-05 | 9.4956e-05 | 9.4956e-05 | 9.4956e-05 | 9.4956e-05 | 9.4956e-05 | 9.4956e-05 | 9.4956e-05 | 9.4956e-05 | 9.4956e-05 | 9.4956e-05 | 9.4956e-05 | 9.4956e-05
1A2f_Non-metallic_minerals | Cement production - combustion | Petroleum coke | kilotonne | Mt fuel consumed | IPCC, 2006 | 0.1185 | 0.1185 | 0.1185 | 0.1185 | 0.1185 | 0.1185 | 0.1185 | 0.1185 | 0.1185 | 0.1185 | 0.1074 | 0.1074 | 0.1074 | 0.1074 | 0.1074 | 0.1074 | 0.1074 | 0.1074 | 0.10728 | 0.10728 | 0.10728 | 0.10728 | 0.10728 | 0.10728 | 0.10728
1A2f_Non-metallic_minerals | Cement production - combustion | Scrap tyres | kilotonne | Megatonne | IPCC, 2006 | 0.912 | 0.912 | 0.912 | 0.912 | 0.912 | 0.912 | 0.912 | 0.912 | 0.912 | 0.912 | 0.912 | 0.912 | 0.912 | 0.912 | 0.912 | 0.912 | 0.912 | 0.912 | 0.912 | 0.912 | 0.912 | 0.912 | 0.912 | 0.912 | 0.912
1A2f_Non-metallic_minerals | Cement production - combustion | Waste | kilotonne | Mt fuel consumed | IPCC, 2006 | 0.201 | 0.201 | 0.201 | 0.201 | 0.201 | 0.201 | 0.201 | 0.201 | 0.201 | 0.201 | 0.201 | 0.201 | 0.201 | 0.201 | 0.201 | 0.201 | 0.201 | 0.201 | 0.201 | 0.201 | 0.201 | 0.201 | 0.201 | 0.201 | 0.201
1A2f_Non-metallic_minerals | Cement production - combustion | Waste oils | kilotonne | Mt fuel consumed | Use 2006 IPCC default for gas oil | 0.1281 | 0.1281 | 0.1281 | 0.1281 | 0.1281 | 0.1281 | 0.1281 | 0.1281 | 0.1281 | 0.1281 | 0.1281 | 0.1281 | 0.1281 | 0.1281 | 0.1281 | 0.1281 | 0.1281 | 0.1281 | 0.1281 | 0.1281 | 0.1281 | 0.1281 | 0.1281 | 0.1281 | 0.1281
1A2f_Non-metallic_minerals | Cement production - combustion | Waste solvent | kilotonne | Mt fuel consumed | IPCC, 2006 | 0.12234 | 0.12234 | 0.12234 | 0.12234 | 0.12234 | 0.12234 | 0.12234 | 0.12234 | 0.12234 | 0.12234 | 0.12234 | 0.12234 | 0.12234 | 0.12234 | 0.12234 | 0.12234 | 0.12234 | 0.12234 | 0.12234 | 0.12234 | 0.12234 | 0.12234 | 0.12234 | 0.12234 | 0.12234
1A2f_Non-metallic_minerals | Lime production - non decarbonising | Coal | kilotonne | Mt fuel consumed | Brain et al, 1994 | 0.24723 | 0.24723 | 0.24723 | 0.24723 | 0.24723 | 0.24723 | 0.24723 | 0.24723 | 0.24723 | 0.24723 | 0.24723 | 0.24723 | 0.24723 | 0.24723 | 0.24723 | 0.24723 | 0.24723 | 0.24723 | 0.24723 | 0.24723 | 0.24723 | 0.24723 | 0.24723 | 0.24723 | 0.24723
1A2f_Non-metallic_minerals | Lime production - non decarbonising | Coke | kilotonne | Mt fuel consumed | Brain et al, 1994 | 0.29712 | 0.29712 | 0.29712 | 0.29712 | 0.29712 | 0.29712 | 0.29712 | 0.29712 | 0.29712 | 0.29712 | 0.29712 | 0.29712 | 0.29712 | 0.29712 | 0.29712 | 0.29712 | 0.29712 | 0.29712 | 0.29712 | 0.29712 | 0.29712 | 0.29712 | 0.29712 | 0.29712 | 0.29712
1A2f_Non-metallic_minerals | Lime production - non decarbonising | Natural gas | kilotonne | Mth fuel consumed | IPCC, 2006 | 9.4956e-05 | 9.4956e-05 | 9.4956e-05 | 9.4956e-05 | 9.4956e-05 | 9.4956e-05 | 9.4956e-05 | 9.4956e-05 | 9.4956e-05 | 9.4956e-05 | 9.4956e-05 | 9.4956e-05 | 9.4956e-05 | 9.4956e-05 | 9.4956e-05 | 9.4956e-05 | 9.4956e-05 | 9.4956e-05 | 9.4956e-05 | 9.4956e-05 | 9.4956e-05 | 9.4956e-05 | 9.4956e-05 | 9.4956e-05 | 9.4956e-05
1A2f_Non-metallic_minerals | Other industrial combustion | Scrap tyres | kilotonne | Mth fuel consumed | IPCC, 2006 | 0.912 | 0.912 | 0.912 | 0.912 | 0.912 | 0.912 | 0.912 | 0.912 | 0.912 | 0.912 | 0.912 | 0.912 | 0.912 | 0.912 | 0.912 | 0.912 | 0.912 | 0.912 | 0.912 | 0.912 | 0.912 | 0.912 | 0.912 | 0.912 | 0.912
1A2gvii_Off-road_vehicles_and_other_machinery | Industrial off-road mobile machinery | DERV | kilotonne | Mt fuel consumed | Factors created by Netcen from combination of g/kWh factors, population, usage and fuel consumption data for many machinery types. See reference attachment for detail | 0.16222 | 0.16222 | 0.16222 | 0.16222 | 0.16222 | 0.16222 | 0.16221 | 0.1622 | 0.16219 | 0.16218 | 0.16217 | 0.16216 | 0.16215 | 0.16214 | 0.16207 | 0.16189 | 0.15709 | 0.15308 | 0.15014 | 0.14832 | 0.14407 | 0.135 | 0.12658 | 0.11876 | 0.11372
1A2gvii_Off-road_vehicles_and_other_machinery | Industrial off-road mobile machinery | Gas oil | kilotonne | Mt fuel consumed | Factors created by Netcen from combination of g/kWh factors, population, usage and fuel consumption data for many machinery types. See reference attachment for detail | 0.16222 | 0.16222 | 0.16222 | 0.16222 | 0.16222 | 0.16222 | 0.16221 | 0.1622 | 0.16219 | 0.16218 | 0.16217 | 0.16216 | 0.16215 | 0.16214 | 0.16207 | 0.16189 | 0.15709 | 0.15308 | 0.15014 | 0.14832 | 0.14407 | 0.135 | 0.12658 | 0.11876 | 0.11372
1A2gvii_Off-road_vehicles_and_other_machinery | Industrial off-road mobile machinery | Petrol | kilotonne | Mt fuel consumed | Emission factor reviewed and changed by J Norris see ref: 2005_NRMM_Inventory_Revision.Doc | 3.7574 | 3.7574 | 3.7574 | 3.7574 | 3.7574 | 3.7574 | 3.7574 | 3.7574 | 3.7574 | 3.7574 | 3.7574 | 3.7574 | 3.7574 | 3.7574 | 3.7574 | 3.7574 | 3.7574 | 3.7574 | 3.7574 | 3.7553 | 3.7574 | 3.7574 | 3.7574 | 3.7574 | 3.7574
1A2gviii_Other_manufacturing_industries_and_construction | Autogeneration - exported to grid | Natural gas | kilotonne | Mth fuel consumed | IPCC, 2006 | 9.4956e-05 | 9.4956e-05 | 9.4956e-05 | 9.4956e-05 | 9.4956e-05 | 9.4956e-05 | 9.4956e-05 | 9.4956e-05 | 9.4956e-05 | 9.4956e-05 | 9.4956e-05 | 9.4956e-05 | 9.4956e-05 | 9.4956e-05 | 9.4956e-05 | 9.4956e-05 | 9.4956e-05 | 9.4956e-05 | 9.4956e-05 | 9.4956e-05 | 9.4956e-05 | 9.4956e-05 | 9.4956e-05 | 9.4956e-05 | 9.4956e-05
1A2gviii_Other_manufacturing_industries_and_construction | Autogenerators | Biogas | kilotonne | Mth fuel consumed | IPCC, 2006 | 9.6332e-05 | 9.6332e-05 | 9.6332e-05 | 9.6332e-05 | 9.6332e-05 | 9.6332e-05 | 9.6332e-05 | 9.6332e-05 | 9.6332e-05 | 9.6332e-05 | 9.6332e-05 | 9.6332e-05 | 9.6332e-05 | 9.6332e-05 | 9.6332e-05 | 9.6332e-05 | 9.6332e-05 | 9.6332e-05 | 9.6332e-05 | 9.6332e-05 | 9.6332e-05 | 9.6332e-05 | 9.6332e-05 | 9.6332e-05 | 9.6332e-05
1A2gviii_Other_manufacturing_industries_and_construction | Autogenerators | Natural gas | kilotonne | Mth fuel consumed | IPCC, 2006 | 9.4956e-05 | 9.4956e-05 | 9.4956e-05 | 9.4956e-05 | 9.4956e-05 | 9.4956e-05 | 9.4956e-05 | 9.4956e-05 | 9.4956e-05 | 9.4956e-05 | 9.4956e-05 | 9.4956e-05 | 9.4956e-05 | 9.4956e-05 | 9.4956e-05 | 9.4956e-05 | 9.4956e-05 | 9.4956e-05 | 9.4956e-05 | 9.4956e-05 | 9.4956e-05 | 9.4956e-05 | 9.4956e-05 | 9.4956e-05 | 9.4956e-05
1A2gviii_Other_manufacturing_industries_and_construction | Other industrial combustion | Biomass | kilotonne | Mt fuel consumed | IPCC, 2006 | 0.35785 | 0.35785 | 0.35785 | 0.35785 | 0.35785 | 0.35785 | 0.35785 | 0.35785 | 0.35785 | 0.35785 | 0.35785 | 0.35785 | 0.35785 | 0.35785 | 0.35785 | 0.35785 | 0.35785 | 0.35785 | 0.35785 | 0.35785 | 0.35785 | 0.35785 | 0.35785 | 0.35785 | 0.35785
1A2gviii_Other_manufacturing_industries_and_construction | Other industrial combustion | Burning oil | kilotonne | Mt fuel consumed | IPCC, 2006 | 0.13164 | 0.13164 | 0.13164 | 0.13164 | 0.13164 | 0.13164 | 0.13164 | 0.13164 | 0.13164 | 0.13164 | 0.13164 | 0.13164 | 0.13164 | 0.13164 | 0.13164 | 0.13164 | 0.13164 | 0.13164 | 0.13164 | 0.13164 | 0.13164 | 0.13164 | 0.13164 | 0.13164 | 0.13164
1A2gviii_Other_manufacturing_industries_and_construction | Other industrial combustion | Coal | kilotonne | Mt fuel consumed | Brain et al, 1994 | 0.24723 | 0.24723 | 0.24723 | 0.24723 | 0.24723 | 0.24723 | 0.24723 | 0.24723 | 0.24723 | 0.24723 | 0.24723 | 0.24723 | 0.24723 | 0.24723 | 0.24723 | 0.24723 | 0.24723 | 0.24723 | 0.24723 | 0.24723 | 0.24723 | 0.24723 | 0.24723 | 0.24723 | 0.24723
1A2gviii_Other_manufacturing_industries_and_construction | Other industrial combustion | Coke | kilotonne | Mt fuel consumed | Brain et al, 1994 | 0.29712 | 0.29712 | 0.29712 | 0.29712 | 0.29712 | 0.29712 | 0.29712 | 0.29712 | 0.29712 | 0.29712 | 0.29712 | 0.29712 | 0.29712 | 0.29712 | 0.29712 | 0.29712 | 0.29712 | 0.29712 | 0.29712 | 0.29712 | 0.29712 | 0.29712 | 0.29712 | 0.29712 | 0.29712
1A2gviii_Other_manufacturing_industries_and_construction | Other industrial combustion | Coke oven gas | kilotonne | Mth fuel consumed | IPCC, 2006 | 9.4205e-05 | 9.4205e-05 | 9.4205e-05 | 9.4205e-05 | 9.4205e-05 | 9.4205e-05 | 9.4205e-05 | 9.4205e-05 | 9.4205e-05 | 9.4205e-05 | 9.4205e-05 | 9.4205e-05 | 9.4205e-05 | 9.4205e-05 | 9.4205e-05 | 9.4205e-05 | 9.4205e-05 | 9.4205e-05 | 9.4205e-05 | 9.4205e-05 | 9.4205e-05 | 9.4205e-05 | 9.4205e-05 | 9.4205e-05 | 9.4205e-05
1A2gviii_Other_manufacturing_industries_and_construction | Other industrial combustion | Colliery methane | kilotonne | Mth fuel consumed | IPCC, 2006 | 9.4956e-05 | 9.4956e-05 | 9.4956e-05 | 9.4956e-05 | 9.4956e-05 | 9.4956e-05 | 9.4956e-05 | 9.4956e-05 | 9.4956e-05 | 9.4956e-05 | 9.4956e-05 | 9.4956e-05 | 9.4956e-05 | 9.4956e-05 | 9.4956e-05 | 9.4956e-05 | 9.4956e-05 | 9.4956e-05 | 9.4956e-05 | 9.4956e-05 | 9.4956e-05 | 9.4956e-05 | 9.4956e-05 | 9.4956e-05 | 9.4956e-05
1A2gviii_Other_manufacturing_industries_and_construction | Other industrial combustion | Fuel oil | kilotonne | Mt fuel consumed | IPCC, 2006 | 0.12234 | 0.12234 | 0.12234 | 0.12234 | 0.12234 | 0.12234 | 0.12234 | 0.12234 | 0.12234 | 0.12234 | 0.12234 | 0.12234 | 0.12234 | 0.12234 | 0.12234 | 0.12234 | 0.12234 | 0.12234 | 0.12234 | 0.12234 | 0.12234 | 0.12234 | 0.12234 | 0.12234 | 0.12234
1A2gviii_Other_manufacturing_industries_and_construction | Other industrial combustion | Gas oil | kilotonne | Mt fuel consumed | IPCC, 2006 | 0.1281 | 0.1281 | 0.1281 | 0.1281 | 0.1281 | 0.1281 | 0.1281 | 0.1281 | 0.1281 | 0.1281 | 0.1281 | 0.1281 | 0.1281 | 0.1281 | 0.1281 | 0.1281 | 0.1281 | 0.1281 | 0.1281 | 0.1281 | 0.1281 | 0.1281 | 0.1281 | 0.1281 | 0.1281
1A2gviii_Other_manufacturing_industries_and_construction | Other industrial combustion | LPG | kilotonne | Mth fuel consumed | IPCC, 2006 | 9.8344e-05 | 9.8344e-05 | 9.8344e-05 | 9.8344e-05 | 9.8344e-05 | 9.8344e-05 | 9.8344e-05 | 9.8344e-05 | 9.8344e-05 | 9.8344e-05 | 9.8344e-05 | 9.8344e-05 | 9.8344e-05 | 9.8344e-05 | 9.8344e-05 | 9.8344e-05 | 9.8344e-05 | 9.8344e-05 | 9.8344e-05 | 9.8344e-05 | 9.8344e-05 | 9.8344e-05 | 9.8344e-05 | 9.8344e-05 | 9.8344e-05
1A2gviii_Other_manufacturing_industries_and_construction | Other industrial combustion | Natural gas | kilotonne | Mth fuel consumed | IPCC, 2006 | 9.4956e-05 | 9.4956e-05 | 9.4956e-05 | 9.4956e-05 | 9.4956e-05 | 9.4956e-05 | 9.4956e-05 | 9.4956e-05 | 9.4956e-05 | 9.4956e-05 | 9.4956e-05 | 9.4956e-05 | 9.4956e-05 | 9.4956e-05 | 9.4956e-05 | 9.4956e-05 | 9.4956e-05 | 9.4956e-05 | 9.4956e-05 | 9.4956e-05 | 9.4956e-05 | 9.4956e-05 | 9.4956e-05 | 9.4956e-05 | 9.4956e-05
1A2gviii_Other_manufacturing_industries_and_construction | Other industrial combustion | OPG | kilotonne | Mth fuel consumed | IPCC, 2006 | 9.4956e-05 | 9.4956e-05 | 9.4956e-05 | 9.4956e-05 | 9.4956e-05 | 9.4956e-05 | 9.4956e-05 | 9.4956e-05 | 9.4956e-05 | 9.4956e-05 | 9.4956e-05 | 9.4956e-05 | 9.4956e-05 | 9.4956e-05 | 9.4956e-05 | 9.4956e-05 | 9.4956e-05 | 9.4956e-05 | 9.4956e-05 | 9.4956e-05 | 9.4956e-05 | 9.4956e-05 | 9.4956e-05 | 9.4956e-05 | 9.4956e-05
1A2gviii_Other_manufacturing_industries_and_construction | Other industrial combustion | Petroleum coke | kilotonne | Mt fuel consumed | IPCC, 2006 | 0.1185 | 0.1185 | 0.1185 | 0.1185 | 0.1185 | 0.1185 | 0.1185 | 0.1185 | 0.1185 | 0.1185 | 0.1074 | 0.1074 | 0.1074 | 0.1074 | 0.1074 | 0.1074 | 0.1074 | 0.1074 | 0.10728 | 0.10728 | 0.10728 | 0.10728 | 0.10728 | 0.10728 | 0.10728
1A2gviii_Other_manufacturing_industries_and_construction | Other industrial combustion | SSF | kilotonne | Mt fuel consumed | Brain et al, 1994 | 0.30065 | 0.30065 | 0.30065 | 0.30065 | 0.30065 | 0.30065 | 0.30065 | 0.30065 | 0.30065 | 0.30065 | 0.30065 | 0.30065 | 0.30065 | 0.30065 | 0.30065 | 0.30065 | 0.30065 | 0.30065 | 0.30065 | 0.30065 | 0.30065 | 0.30065 | 0.30065 | 0.30065 | 0.30065
1A2gviii_Other_manufacturing_industries_and_construction | Other industrial combustion | Town gas | kilotonne | Mth fuel consumed | IPCC, 2006 | 9.4956e-05 | 9.4956e-05 | 9.4956e-05 | 9.4956e-05 | 9.4956e-05 | 9.4956e-05 | 9.4956e-05 | 9.4956e-05 | 9.4956e-05 | 9.4956e-05 | 9.4956e-05 | 9.4956e-05 | 9.4956e-05 | 9.4956e-05 | 9.4956e-05 | 9.4956e-05 | 9.4956e-05 | 9.4956e-05 | 9.4956e-05 | 9.4956e-05 | 9.4956e-05 | 9.4956e-05 | 9.4956e-05 | 9.4956e-05 | 9.4956e-05
1A2gviii_Other_manufacturing_industries_and_construction | Other industrial combustion | Waste solvent | kilotonne | Mt fuel consumed | IPCC, 2006 | 0.12234 | 0.12234 | 0.12234 | 0.12234 | 0.12234 | 0.12234 | 0.12234 | 0.12234 | 0.12234 | 0.12234 | 0.12234 | 0.12234 | 0.12234 | 0.12234 | 0.12234 | 0.12234 | 0.12234 | 0.12234 | 0.12234 | 0.12234 | 0.12234 | 0.12234 | 0.12234 | 0.12234 | 0.12234
1A2gviii_Other_manufacturing_industries_and_construction | Other industrial combustion | Wood | kilotonne | Mt fuel consumed | IPCC, 2006 | 0.519 | 0.519 | 0.519 | 0.519 | 0.519 | 0.519 | 0.519 | 0.519 | 0.519 | 0.519 | 0.519 | 0.519 | 0.519 | 0.519 | 0.519 | 0.519 | 0.519 | 0.519 | 0.519 | 0.519 | 0.519 | 0.519 | 0.519 | 0.519 | 0.519
1A3a_Domestic_aviation | Aircraft - domestic cruise | Aviation spirit | kilotonne | Mt fuel consumed | Emissions from 1990 to the latest inventory year derived using IPCC Tier 3 methodology. Activity data provided by the CAA. Total consumptions of ATF and AS provided by DECC, via DUKES. | 0 | 0 | 0 | 0 | 0 | 0 | 0 | 0 | 0 | 0 | 0 | 0 | 0 | 0 | 0 | 0 | 0 | 0 | 0 | 0 | 0 | 0 | 0 | 0 | 0
1A3a_Domestic_aviation | Aircraft - domestic cruise | Aviation turbine fuel | kilotonne | Mt fuel consumed | Emissions from 1990 to the latest inventory year derived using IPCC Tier 3 methodology. Activity data provided by the CAA. Total consumptions of ATF and AS provided by DECC, via DUKES. | 0 | 0 | 0 | 0 | 0 | 0 | 0 | 0 | 0 | 0 | 0 | 0 | 0 | 0 | 0 | 0 | 0 | 0 | 0 | 0 | 0 | 0 | 0 | 0 | 0
1A3a_Domestic_aviation | Aircraft - domestic take off and landing | Aviation spirit | kilotonne | Mt fuel consumed | Emissions from 1990 to the latest inventory year derived using IPCC Tier 3 methodology. Activity data provided by the CAA. Total consumptions of ATF and AS provided by DECC, via DUKES. | 1.9662 | 1.9596 | 1.6507 | 1.6043 | 1.7131 | 1.5903 | 1.6264 | 1.6534 | 1.5906 | 1.6891 | 1.5715 | 1.5202 | 1.5129 | 1.4912 | 1.6463 | 1.6757 | 1.7997 | 1.5142 | 1.5172 | 1.5084 | 0.74886 | 0.76107 | 0.77854 | 0.82363 | 0.75016
1A3a_Domestic_aviation | Aircraft - domestic take off and landing | Aviation turbine fuel | kilotonne | Mt fuel consumed | Emissions from 1990 to the latest inventory year derived using IPCC Tier 3 methodology. Activity data provided by the CAA. Total consumptions of ATF and AS provided by DECC, via DUKES. | 0.85053 | 0.80936 | 0.607 | 0.51355 | 0.45634 | 0.48472 | 0.42433 | 0.40996 | 0.36208 | 0.31748 | 0.28172 | 0.27971 | 0.26114 | 0.26469 | 0.18188 | 0.14622 | 0.1451 | 0.15359 | 0.16135 | 0.15337 | 0.15629 | 0.16833 | 0.16207 | 0.15522 | 0.1629
1A3a_Domestic_aviation | Aircraft between UK and CDs - Cruise | Aviation spirit | kilotonne | Mt fuel consumed | Emissions from 1990 to the latest inventory year derived using IPCC Tier 3 methodology. Activity data provided by the CAA. Total consumptions of ATF and AS provided by DECC, via DUKES. | 0 | 0 | 0 | 0 | 0 | 0 | 0 | 0 | 0 | 0 | 0 | 0 | 0 | 0 | 0 | 0 | 0 | 0 | 0 | 0 | 0 | 0 | 0 | 0 | 0
1A3a_Domestic_aviation | Aircraft between UK and CDs - Cruise | Aviation turbine fuel | kilotonne | Mt fuel consumed | Emissions from 1990 to the latest inventory year derived using IPCC Tier 3 methodology. Activity data provided by the CAA. Total consumptions of ATF and AS provided by DECC, via DUKES. | 0 | 0 | 0 | 0 | 0 | 0 | 0 | 0 | 0 | 0 | 0 | 0 | 0 | 0 | 0 | 0 | 0 | 0 | 0 | 0 | 0 | 0 | 0 | 0 | 0
1A3a_Domestic_aviation | Aircraft between UK and CDs - TOL | Aviation spirit | kilotonne | Mt fuel consumed | Emissions from 1990 to the latest inventory year derived using IPCC Tier 3 methodology. Activity data provided by the CAA. Total consumptions of ATF and AS provided by DECC, via DUKES. | 1.942 | 1.978 | 1.0076 | 1.224 | 1.8271 | 1.728 | 1.9956 | 2.0702 | 2.1518 | 1.9533 | 1.7941 | 1.5939 | 1.5828 | 1.5219 | 1.936 | 2.0042 | 2.1046 | 1.5757 | 1.6036 | 1.5824 | 0.81813 | 0.88005 | 1.0226 | 1.207 | 0.87102
1A3a_Domestic_aviation | Aircraft between UK and CDs - TOL | Aviation turbine fuel | kilotonne | Mt fuel consumed | Emissions from 1990 to the latest inventory year derived using IPCC Tier 3 methodology. Activity data provided by the CAA. Total consumptions of ATF and AS provided by DECC, via DUKES. | 1.8828 | 2.7844 | 2.8555 | 2.8711 | 2.4779 | 1.9706 | 1.6675 | 1.589 | 1.2188 | 0.92551 | 0.64674 | 0.62239 | 0.65706 | 0.57624 | 0.47659 | 0.34697 | 0.27847 | 0.26991 | 0.28979 | 0.31366 | 0.32804 | 0.28373 | 0.28235 | 0.30177 | 0.27507
1A3a_Domestic_aviation | Aircraft between UK and Gibraltar - Cruise | Aviation spirit | kilotonne | Mt fuel consumed | Emissions from 1990 to the latest inventory year derived using IPCC Tier 3 methodology. Activity data provided by the CAA. Total consumptions of ATF and AS provided by DECC, via DUKES. | 0 | 0 | 0 | 0 | 0 | 0 | 0 | 0 | 0 | 0 | 0 | 0 | 0 | 0 | 0 | 0 | 0 | 0 | 0 | 0 | 0 | 0 | 0 | 0 | 0
1A3a_Domestic_aviation | Aircraft between UK and Gibraltar - Cruise | Aviation turbine fuel | kilotonne | Mt fuel consumed | Emissions from 1990 to the latest inventory year derived using IPCC Tier 3 methodology. Activity data provided by the CAA. Total consumptions of ATF and AS provided by DECC, via DUKES. | 0 | 0 | 0 | 0 | 0 | 0 | 0 | 0 | 0 | 0 | 0 | 0 | 0 | 0 | 0 | 0 | 0 | 0 | 0 | 0 | 0 | 0 | 0 | 0 | 0
1A3a_Domestic_aviation | Aircraft between UK and Gibraltar - TOL | Aviation spirit | kilotonne | Mt fuel consumed | Emissions from 1990 to the latest inventory year derived using IPCC Tier 3 methodology. Activity data provided by the CAA. Total consumptions of ATF and AS provided by DECC, via DUKES. | 0 | 1.0627 | 0 | 0 | 0 | 0 | 0 | 0 | 0 | 0 | 0 | 0 | 0 | 0 | 0 | 0 | 0 | 0 | 0 | 0 | 0 | 0 | 0 | 0 | 0
1A3a_Domestic_aviation | Aircraft between UK and Gibraltar - TOL | Aviation turbine fuel | kilotonne | Mt fuel consumed | Emissions from 1990 to the latest inventory year derived using IPCC Tier 3 methodology. Activity data provided by the CAA. Total consumptions of ATF and AS provided by DECC, via DUKES. | 0.11282 | 0.1323 | 0.19729 | 0.18872 | 0.21207 | 0.18414 | 0.11277 | 0.088216 | 0.092513 | 0.090555 | 0.082256 | 0.093877 | 0.079789 | 0.067693 | 0.064104 | 0.080036 | 0.077465 | 0.07698 | 0.084926 | 0.19062 | 0.12246 | 0.13095 | 0.13664 | 0.12886 | 0.11734
1A3a_Domestic_aviation | Aircraft between UK and other Ots (excl Gib.) - Cruise | Aviation turbine fuel | kilotonne | Mt fuel consumed | Emissions from 1990 to the latest inventory year derived using IPCC Tier 3 methodology. Activity data provided by the CAA. Total consumptions of ATF and AS provided by DECC, via DUKES. | 0 | 0 | 0 | 0 | 0 | 0 | 0 | 0 | 0 | 0 | 0 | 0 | 0 | 0 | 0 | 0 | 0 | 0 | 0 | 0 | 0 | 0 | 0 | 0 | 0
1A3a_Domestic_aviation | Aircraft between UK and other OTs (excl Gib.) - TOL | Aviation turbine fuel | kilotonne | Mt fuel consumed | Emissions from 1990 to the latest inventory year derived using IPCC Tier 3 methodology. Activity data provided by the CAA. Total consumptions of ATF and AS provided by DECC, via DUKES. | 0.73927 | 1.1094 | 0.44198 | 0.4603 | 0.40457 | 0.23093 | 0.23558 | 0.2501 | 0.12145 | 0.061306 | 0.17447 | 0.35087 | 0.29698 | 0.28947 | 0.2655 | 0.25035 | 0.2175 | 0.2118 | 0.21313 | 0.21113 | 0.18937 | 0.07861 | 0.029917 | 0.030446 | 0.029937
1A3bi_Cars | Road transport - cars - motorway driving | DERV | kilotonne | Megatonne | Hot exhaust implied emission factors (post-1990) | 0.14168 | 0.13802 | 0.13436 | 0.10728 | 0.087522 | 0.075411 | 0.067406 | 0.059016 | 0.052085 | 0.046552 | 0.041307 | 0.032454 | 0.024141 | 0.017449 | 0.012355 | 0.0088207 | 0.0062666 | 0.0040007 | 0.0027382 | 0.0029525 | 0.0017523 | 0.0012204 | 0.00080959 | 0.0005222 | 0.00031596
1A3bi_Cars | Road transport - cars - motorway driving | Petrol | kilotonne | Megatonne | Hot exhaust implied emission factors (post-1990) | 0.74621 | 0.74081 | 0.72531 | 0.68738 | 0.64332 | 0.60112 | 0.56102 | 0.51775 | 0.47543 | 0.43709 | 0.40086 | 0.35065 | 0.30856 | 0.27343 | 0.2458 | 0.22659 | 0.21282 | 0.19578 | 0.19338 | 0.14253 | 0.13717 | 0.13156 | 0.1266 | 0.12344 | 0.12043
1A3bi_Cars | Road transport - cars - rural driving | DERV | kilotonne | Megatonne | Hot exhaust implied emission factors (post-1990) | 0.25387 | 0.2515 | 0.24912 | 0.22538 | 0.20824 | 0.19758 | 0.19031 | 0.16567 | 0.14579 | 0.12977 | 0.11598 | 0.09377 | 0.071959 | 0.054108 | 0.039658 | 0.029042 | 0.021116 | 0.014283 | 0.010086 | 0.0081148 | 0.005779 | 0.0041466 | 0.0028656 | 0.0019258 | 0.0011399
1A3bi_Cars | Road transport - cars - rural driving | Petrol | kilotonne | Megatonne | Hot exhaust implied emission factors (post-1990) | 1.7056 | 1.6947 | 1.6544 | 1.5486 | 1.425 | 1.3061 | 1.1929 | 1.0779 | 0.96675 | 0.86627 | 0.7723 | 0.657 | 0.56222 | 0.48358 | 0.42396 | 0.38229 | 0.35079 | 0.31269 | 0.30197 | 0.1832 | 0.16256 | 0.14686 | 0.12956 | 0.11578 | 0.10499
1A3bi_Cars | Road transport - cars - urban driving | DERV | kilotonne | Megatonne | Hot exhaust implied emission factors (post-1990) | 0.40523 | 0.404 | 0.40278 | 0.35691 | 0.32124 | 0.29911 | 0.28482 | 0.2543 | 0.2294 | 0.2096 | 0.19177 | 0.16387 | 0.13709 | 0.11477 | 0.096752 | 0.083696 | 0.068478 | 0.055089 | 0.048339 | 0.04279 | 0.038788 | 0.034989 | 0.031696 | 0.029336 | 0.027404
1A3bi_Cars | Road transport - cars - urban driving | Petrol | kilotonne | Megatonne | Hot exhaust implied emission factors (post-1990) | 2.4574 | 2.4445 | 2.3919 | 2.2506 | 2.0841 | 1.9234 | 1.7699 | 1.6342 | 1.5023 | 1.3838 | 1.273 | 1.1373 | 1.0305 | 0.94127 | 0.87484 | 0.83152 | 0.7856 | 0.70743 | 0.71052 | 0.58494 | 0.56514 | 0.55166 | 0.53385 | 0.51677 | 0.49707
1A3bii_Light_duty_trucks | Road transport - LGVs - motorway driving | DERV | kilotonne | Megatonne | Hot exhaust implied emission factors (post-1990) | 0.080204 | 0.077455 | 0.074707 | 0.071238 | 0.065006 | 0.05615 | 0.048826 | 0.04184 | 0.035455 | 0.030396 | 0.026148 | 0.022363 | 0.017236 | 0.012972 | 0.0094904 | 0.0069825 | 0.0051304 | 0.0038131 | 0.0027074 | 0.0023891 | 0.0021165 | 0.0014989 | 0.0010747 | 0.00074731 | 0.00050797
1A3bii_Light_duty_trucks | Road transport - LGVs - motorway driving | Petrol | kilotonne | Megatonne | Hot exhaust implied emission factors (post-1990) | 0.60617 | 0.60617 | 0.60617 | 0.60536 | 0.60039 | 0.58907 | 0.57621 | 0.55995 | 0.54027 | 0.5181 | 0.49147 | 0.45984 | 0.41617 | 0.36603 | 0.31516 | 0.27111 | 0.23474 | 0.20408 | 0.17758 | 0.15741 | 0.1407 | 0.12961 | 0.12211 | 0.11505 | 0.10876
1A3bii_Light_duty_trucks | Road transport - LGVs - rural driving | DERV | kilotonne | Megatonne | Hot exhaust implied emission factors (post-1990) | 0.15372 | 0.15076 | 0.14781 | 0.14443 | 0.1392 | 0.13222 | 0.12644 | 0.11458 | 0.098428 | 0.085751 | 0.074894 | 0.065266 | 0.052686 | 0.041578 | 0.032157 | 0.024859 | 0.019121 | 0.014406 | 0.010611 | 0.0094479 | 0.0076652 | 0.0057091 | 0.0043379 | 0.0032168 | 0.0021487
1A3bii_Light_duty_trucks | Road transport - LGVs - rural driving | Petrol | kilotonne | Megatonne | Hot exhaust implied emission factors (post-1990) | 1.3755 | 1.3755 | 1.3755 | 1.3734 | 1.3601 | 1.3298 | 1.2962 | 1.2541 | 1.2046 | 1.1493 | 1.0823 | 1.0025 | 0.89801 | 0.77811 | 0.65851 | 0.55154 | 0.4694 | 0.40207 | 0.34579 | 0.30362 | 0.26985 | 0.24948 | 0.23763 | 0.22868 | 0.22247
1A3bii_Light_duty_trucks | Road transport - LGVs - urban driving | DERV | kilotonne | Megatonne | Hot exhaust implied emission factors (post-1990) | 0.31342 | 0.31056 | 0.3077 | 0.30253 | 0.28808 | 0.26406 | 0.24397 | 0.21931 | 0.19202 | 0.17041 | 0.15207 | 0.13494 | 0.1149 | 0.09738 | 0.082333 | 0.070812 | 0.05887 | 0.048225 | 0.042216 | 0.038478 | 0.034782 | 0.031707 | 0.028085 | 0.025144 | 0.022401
1A3bii_Light_duty_trucks | Road transport - LGVs - urban driving | Petrol | kilotonne | Megatonne | Hot exhaust implied emission factors (post-1990) | 1.7022 | 1.7022 | 1.7022 | 1.6997 | 1.6839 | 1.6488 | 1.6079 | 1.5592 | 1.5047 | 1.4442 | 1.3708 | 1.2708 | 1.1573 | 1.0277 | 0.89828 | 0.78737 | 0.69808 | 0.62511 | 0.56629 | 0.52208 | 0.48734 | 0.46785 | 0.46082 | 0.45663 | 0.45611
1A3biii_Heavy_duty_trucks_and_buses | Road transport - buses and coaches - motorway driving | DERV | kilotonne | Megatonne | Hot exhaust implied emission factors (post-1990) | 0.33033 | 0.33033 | 0.33033 | 0.33099 | 0.33412 | 0.33799 | 0.33788 | 0.32478 | 0.31089 | 0.29812 | 0.28755 | 0.27766 | 0.26532 | 0.25474 | 0.2459 | 0.23813 | 0.22853 | 0.19995 | 0.17747 | 0.1556 | 0.13554 | 0.11694 | 0.097666 | 0.081757 | 0.067104
1A3biii_Heavy_duty_trucks_and_buses | Road transport - buses and coaches - rural driving | DERV | kilotonne | Megatonne | Hot exhaust implied emission factors (post-1990) | 0.35724 | 0.35724 | 0.35724 | 0.3582 | 0.36261 | 0.36826 | 0.36987 | 0.35738 | 0.34416 | 0.33117 | 0.32004 | 0.30967 | 0.29557 | 0.28366 | 0.27299 | 0.26463 | 0.25364 | 0.22131 | 0.19696 | 0.17395 | 0.15268 | 0.1329 | 0.11204 | 0.094079 | 0.077562
1A3biii_Heavy_duty_trucks_and_buses | Road transport - buses and coaches - urban driving | DERV | kilotonne | Megatonne | Hot exhaust implied emission factors (post-1990) | 0.48463 | 0.48463 | 0.48463 | 0.48618 | 0.49428 | 0.50327 | 0.50757 | 0.49226 | 0.47514 | 0.45984 | 0.44776 | 0.43571 | 0.41724 | 0.39893 | 0.38349 | 0.37141 | 0.35751 | 0.31831 | 0.28856 | 0.25567 | 0.22492 | 0.19307 | 0.16115 | 0.13575 | 0.11742
1A3biii_Heavy_duty_trucks_and_buses | Road transport - HGV articulated - motorway driving | DERV | kilotonne | Megatonne | Hot exhaust implied emission factors (post-1990) | 0.29598 | 0.29136 | 0.28674 | 0.28306 | 0.2834 | 0.2827 | 0.28037 | 0.27577 | 0.27107 | 0.26303 | 0.25513 | 0.24682 | 0.23727 | 0.22892 | 0.22091 | 0.21378 | 0.20141 | 0.19597 | 0.15301 | 0.12265 | 0.10228 | 0.07927 | 0.060125 | 0.044035 | 0.033717
1A3biii_Heavy_duty_trucks_and_buses | Road transport - HGV articulated - rural driving | DERV | kilotonne | Megatonne | Hot exhaust implied emission factors (post-1990) | 0.32721 | 0.32239 | 0.31756 | 0.31379 | 0.31483 | 0.31459 | 0.3115 | 0.30385 | 0.29616 | 0.28456 | 0.27374 | 0.26395 | 0.25526 | 0.24812 | 0.24133 | 0.23561 | 0.22401 | 0.21871 | 0.17325 | 0.13811 | 0.11716 | 0.091762 | 0.070383 | 0.05224 | 0.040625
1A3biii_Heavy_duty_trucks_and_buses | Road transport - HGV articulated - urban driving | DERV | kilotonne | Megatonne | Hot exhaust implied emission factors (post-1990) | 0.5 | 0.49276 | 0.48553 | 0.4801 | 0.48254 | 0.4831 | 0.47435 | 0.44646 | 0.41805 | 0.38719 | 0.35887 | 0.32805 | 0.30074 | 0.27735 | 0.25535 | 0.23942 | 0.22128 | 0.20826 | 0.16791 | 0.13091 | 0.11114 | 0.091925 | 0.064952 | 0.043799 | 0.033057
1A3biii_Heavy_duty_trucks_and_buses | Road transport - HGV rigid - motorway driving | DERV | kilotonne | Megatonne | Hot exhaust implied emission factors (post-1990) | 0.23448 | 0.23245 | 0.23043 | 0.22885 | 0.22909 | 0.22983 | 0.23012 | 0.22898 | 0.22789 | 0.22664 | 0.2254 | 0.22929 | 0.23085 | 0.2318 | 0.2307 | 0.23105 | 0.2272 | 0.21737 | 0.1878 | 0.16075 | 0.14665 | 0.1265 | 0.10667 | 0.085392 | 0.070497
1A3biii_Heavy_duty_trucks_and_buses | Road transport - HGV rigid - rural driving | DERV | kilotonne | Megatonne | Hot exhaust implied emission factors (post-1990) | 0.26433 | 0.2623 | 0.26026 | 0.25882 | 0.25985 | 0.26158 | 0.26234 | 0.26014 | 0.25767 | 0.25512 | 0.25286 | 0.25611 | 0.25884 | 0.26119 | 0.26161 | 0.26267 | 0.25931 | 0.2473 | 0.21738 | 0.18695 | 0.16877 | 0.15009 | 0.13076 | 0.10853 | 0.090475
1A3biii_Heavy_duty_trucks_and_buses | Road transport - HGV rigid - urban driving | DERV | kilotonne | Megatonne | Hot exhaust implied emission factors (post-1990) | 0.54736 | 0.54313 | 0.5389 | 0.53637 | 0.54131 | 0.54772 | 0.54853 | 0.53318 | 0.51456 | 0.49633 | 0.48073 | 0.45518 | 0.43145 | 0.40765 | 0.38629 | 0.36442 | 0.34302 | 0.30735 | 0.26774 | 0.23549 | 0.20897 | 0.1828 | 0.1527 | 0.12223 | 0.09979
1A3biv_Motorcycles | Road transport - mopeds (<50cc 2st) - urban driving | Petrol | kilotonne | Megatonne | Hot exhaust implied emission factors (post-1990) | 8.76 | 8.76 | 8.76 | 8.76 | 8.76 | 8.76 | 8.76 | 8.76 | 8.76 | 8.76 | 6.6504 | 5.4708 | 4.7636 | 4.2472 | 3.8161 | 3.4034 | 3.0659 | 2.735 | 2.4266 | 2.3034 | 2.1564 | 2.0054 | 1.8683 | 1.7543 | 1.6559
1A3biv_Motorcycles | Road transport - motorcycle (>50cc 2st) - rural driving | Petrol | kilotonne | Megatonne | Hot exhaust implied emission factors (post-1990) | 0 | 0 | 0 | 0 | 0 | 0 | 0 | 0 | 0 | 0 | 0 | 0 | 0 | 0 | 0 | 0 | 0 | 0 | 0 | 0 | 0 | 0 | 0 | 0 | 0
1A3biv_Motorcycles | Road transport - motorcycle (>50cc 2st) - urban driving | Petrol | kilotonne | Megatonne | Hot exhaust implied emission factors (post-1990) | 4.8528 | 4.8528 | 4.8528 | 4.8528 | 4.8568 | 4.8536 | 4.855 | 4.8551 | 4.8543 | 4.857 | 4.6178 | 4.3316 | 4.1282 | 3.9578 | 3.6377 | 3.1909 | 2.7323 | 2.3003 | 1.9682 | 1.7715 | 1.6259 | 1.4667 | 1.3131 | 1.1757 | 1.0374
1A3biv_Motorcycles | Road transport - motorcycle (>50cc 4st) - motorway driving | Petrol | kilotonne | Megatonne | Hot exhaust implied emission factors (post-1990) | 3.9494 | 3.9494 | 3.9494 | 3.9494 | 3.9494 | 3.9494 | 3.9494 | 3.9494 | 3.9494 | 3.9494 | 3.8821 | 3.8282 | 3.7828 | 3.7458 | 3.6352 | 3.4844 | 3.261 | 2.9607 | 2.709 | 2.5174 | 2.3795 | 2.2309 | 2.0929 | 1.9516 | 1.7959
1A3biv_Motorcycles | Road transport - motorcycle (>50cc 4st) - rural driving | Petrol | kilotonne | Megatonne | Hot exhaust implied emission factors (post-1990) | 5.4893 | 5.4893 | 5.4893 | 5.4893 | 5.4811 | 5.4486 | 5.4102 | 5.3448 | 5.3109 | 5.2838 | 5.1078 | 4.9683 | 4.8649 | 4.7435 | 4.6146 | 4.4663 | 4.2081 | 3.8441 | 3.5498 | 3.3034 | 3.1443 | 2.9773 | 2.8412 | 2.6718 | 2.4638
1A3biv_Motorcycles | Road transport - motorcycle (>50cc 4st) - urban driving | Petrol | kilotonne | Megatonne | Hot exhaust implied emission factors (post-1990) | 5.3862 | 5.3862 | 5.3862 | 5.3862 | 5.3897 | 5.3193 | 5.2542 | 5.1535 | 5.088 | 5.0437 | 4.8246 | 4.6027 | 4.4389 | 4.2955 | 4.1641 | 4.1007 | 3.958 | 3.7558 | 3.5831 | 3.4434 | 3.3783 | 3.2885 | 3.2206 | 3.1336 | 3.0119
1A3bv_Other_road_transport | Road transport - all vehicles LPG use | LPG | kilotonne | Mth fuel consumed | CH4 and N2O factors for LPG vehicles | 2001: 0.00086977; 2002: 0.0008696; 2003: 0.00073243; 2004: 0.00062477; 2005: 0.00054775; 2006: 0.00043663; 2007: 0.00035426; 2008: 0.00029822; 2009: 0.00026208; 2010: 0.00022835; 2011: 0.00019842; 2012: 0.00017512; 2013: 0.00015588; 2014: 0.00014167
1A3c_Railways | Rail - coal | Coal | kilotonne | Mt fuel consumed | Emission factors based on AP42 figures for hand-fed stokers | 2.5 | 2.5 | 2.5 | 2.5 | 2.5 | 2.5 | 2.5 | 2.5 | 2.5 | 2.5 | 2.5 | 2.5 | 2.5 | 2.5 | 2.5 | 2.5 | 2.5 | 2.5 | 2.5 | 2.5 | 2.5 | 2.5 | 2.5 | 2.5 | 2.5
1A3c_Railways | Railways - freight | Gas oil | kilotonne | Mt fuel consumed | LRC emission factors & Pers comm, John Hawkins, First Great Western Railway | 0.23593 | 0.20614 | 0.15807 | 0.14899 | 0.13979 | 0.14025 | 0.1313 | 0.12181 | 0.21584 | 0.21584 | 0.21584 | 0.21584 | 0.23781 | 0.23782 | 0.23782 | 0.24798 | 0.25763 | 0.24704 | 0.25462 | 0.24283 | 0.24283 | 0.26724 | 0.23733 | 0.23872 | 0.23206
1A3c_Railways | Railways - intercity | Gas oil | kilotonne | Mt fuel consumed | Inter-city rail Efs derived from DfT Rail Emissions Model for train classes included in REM. Other Efs are as used previously, which are inferred from LRC emission factors | 0.16138 | 0.16138 | 0.27612 | 0.27612 | 0.24743 | 0.21875 | 0.21875 | 0.21875 | 0.21875 | 0.21875 | 0.21875 | 0.16958 | 0.13933 | 0.13075 | 0.11699 | 0.11614 | 0.11008 | 0.10884 | 0.11073 | 0.11562 | 0.11301 | 0.12286 | 0.12258 | 0.12623 | 0.11407
1A3c_Railways | Railways - regional | Gas oil | kilotonne | Mt fuel consumed | Regional passenger rail Efs derived from DfT Rail Emissions Model | 0.2528 | 0.21853 | 0.17969 | 0.17637 | 0.17611 | 0.17577 | 0.17569 | 0.17578 | 0.13078 | 0.13124 | 0.12372 | 0.1237 | 0.1245 | 0.12201 | 0.12251 | 0.12266 | 0.11539 | 0.092917 | 0.094309 | 0.098659 | 0.099267 | 0.10116 | 0.097786 | 0.096406 | 0.090406
1A3d_Domestic_navigation | Inland goods-carrying vessels | DERV | kilotonne | Mt fuel consumed | "Greenhouse Gas Emissions from Inland Waterways and Recreational Craft in the UK", Task 25 of the 2010 DA / UK GHG Inventory Improvement Programme | 0 | 0 | 0 | 0 | 0 | 0 | 0 | 0 | 0 | 0 | 0 | 0 | 0 | 0 | 0 | 0 | 0 | 0 | 0 | 0 | 0 | 0 | 0 | 0 | 0
1A3d_Domestic_navigation | Inland goods-carrying vessels | Gas oil | kilotonne | Mt fuel consumed | "Greenhouse Gas Emissions from Inland Waterways and Recreational Craft in the UK", Task 25 of the 2010 DA / UK GHG Inventory Improvement Programme | 0.05 | 0.05 | 0.05 | 0.05 | 0.05 | 0.05 | 0.05 | 0.05 | 0.05 | 0.05 | 0.05 | 0.05 | 0.05 | 0.05 | 0.05 | 0.05 | 0.05 | 0.05 | 0.05 | 0.05 | 0.05 | 0.05 | 0.05 | 0.05 | 0.05
1A3d_Domestic_navigation | Inland goods-carrying vessels | Petrol | kilotonne | Mt fuel consumed | "Greenhouse Gas Emissions from Inland Waterways and Recreational Craft in the UK", Task 25 of the 2010 DA / UK GHG Inventory Improvement Programme | 0 | 0 | 0 | 0 | 0 | 0 | 0 | 0 | 0 | 0 | 0 | 0 | 0 | 0 | 0 | 0 | 0 | 0 | 0 | 0 | 0 | 0 | 0 | 0 | 0
1A3d_Domestic_navigation | Motorboats / workboats (e.g. canal boats, dredgers, service boats, tourist boats, river boats) | DERV | kilotonne | Mt fuel consumed | "Greenhouse Gas Emissions from Inland Waterways and Recreational Craft in the UK", Task 25 of the 2010 DA / UK GHG Inventory Improvement Programme | 0.05 | 0.05 | 0.05 | 0.05 | 0.05 | 0.05 | 0.05 | 0.05 | 0.05 | 0.05 | 0.05 | 0.05 | 0.05 | 0.05 | 0.05 | 0.05 | 0.05 | 0.05 | 0.05 | 0.05 | 0.05 | 0.05 | 0.05 | 0.05 | 0.05
1A3d_Domestic_navigation | Motorboats / workboats (e.g. canal boats, dredgers, service boats, tourist boats, river boats) | Gas oil | kilotonne | Mt fuel consumed | "Greenhouse Gas Emissions from Inland Waterways and Recreational Craft in the UK", Task 25 of the 2010 DA / UK GHG Inventory Improvement Programme | 0.05 | 0.05 | 0.05 | 0.05 | 0.05 | 0.05 | 0.05 | 0.05 | 0.05 | 0.05 | 0.05 | 0.05 | 0.05 | 0.05 | 0.05 | 0.05 | 0.05 | 0.05 | 0.05 | 0.05 | 0.05 | 0.05 | 0.05 | 0.05 | 0.05
1A3d_Domestic_navigation | Motorboats / workboats (e.g. canal boats, dredgers, service boats, tourist boats, river boats) | Petrol | kilotonne | Mt fuel consumed | "Greenhouse Gas Emissions from Inland Waterways and Recreational Craft in the UK", Task 25 of the 2010 DA / UK GHG Inventory Improvement Programme | 1.7 | 1.7 | 1.7 | 1.7 | 1.7 | 1.7 | 1.7 | 1.7 | 1.7 | 1.7 | 1.7 | 1.7 | 1.7 | 1.7 | 1.7 | 1.7 | 1.7 | 1.7 | 1.7 | 1.7 | 1.7 | 1.7 | 1.7 | 1.7 | 1.7
1A3d_Domestic_navigation | Personal watercraft e.g. jet ski | DERV | kilotonne | Mt fuel consumed | "Greenhouse Gas Emissions from Inland Waterways and Recreational Craft in the UK", Task 25 of the 2010 DA / UK GHG Inventory Improvement Programme | 0 | 0 | 0 | 0 | 0 | 0 | 0 | 0 | 0 | 0 | 0 | 0 | 0 | 0 | 0 | 0 | 0 | 0 | 0 | 0 | 0 | 0 | 0 | 0 | 0
1A3d_Domestic_navigation | Personal watercraft e.g. jet ski | Gas oil | kilotonne | Mt fuel consumed | "Greenhouse Gas Emissions from Inland Waterways and Recreational Craft in the UK", Task 25 of the 2010 DA / UK GHG Inventory Improvement Programme | 0 | 0 | 0 | 0 | 0 | 0 | 0 | 0 | 0 | 0 | 0 | 0 | 0 | 0 | 0 | 0 | 0 | 0 | 0 | 0 | 0 | 0 | 0 | 0 | 0
1A3d_Domestic_navigation | Personal watercraft e.g. jet ski | Petrol | kilotonne | Mt fuel consumed | "Greenhouse Gas Emissions from Inland Waterways and Recreational Craft in the UK", Task 25 of the 2010 DA / UK GHG Inventory Improvement Programme | 1.7 | 1.7 | 1.7 | 1.7 | 1.7 | 1.7 | 1.7 | 1.7 | 1.7 | 1.7 | 1.7 | 1.7 | 1.7 | 1.7 | 1.7 | 1.7 | 1.7 | 1.7 | 1.7 | 1.7 | 1.7 | 1.7 | 1.7 | 1.7 | 1.7
1A3d_Domestic_navigation | Sailing boats with auxiliary engines | DERV | kilotonne | Mt fuel consumed | "Greenhouse Gas Emissions from Inland Waterways and Recreational Craft in the UK", Task 25 of the 2010 DA / UK GHG Inventory Improvement Programme | 0.05 | 0.05 | 0.05 | 0.05 | 0.05 | 0.05 | 0.05 | 0.05 | 0.05 | 0.05 | 0.05 | 0.05 | 0.05 | 0.05 | 0.05 | 0.05 | 0.05 | 0.05 | 0.05 | 0.05 | 0.05 | 0.05 | 0.05 | 0.05 | 0.05
1A3d_Domestic_navigation | Sailing boats with auxiliary engines | Gas oil | kilotonne | Mt fuel consumed | "Greenhouse Gas Emissions from Inland Waterways and Recreational Craft in the UK", Task 25 of the 2010 DA / UK GHG Inventory Improvement Programme | 0 | 0 | 0 | 0 | 0 | 0 | 0 | 0 | 0 | 0 | 0 | 0 | 0 | 0 | 0 | 0 | 0 | 0 | 0 | 0 | 0 | 0 | 0 | 0 | 0
1A3d_Domestic_navigation | Sailing boats with auxiliary engines | Petrol | kilotonne | Mt fuel consumed | "Greenhouse Gas Emissions from Inland Waterways and Recreational Craft in the UK", Task 25 of the 2010 DA / UK GHG Inventory Improvement Programme | 0 | 0 | 0 | 0 | 0 | 0 | 0 | 0 | 0 | 0 | 0 | 0 | 0 | 0 | 0 | 0 | 0 | 0 | 0 | 0 | 0 | 0 | 0 | 0 | 0
1A3d_Domestic_navigation | Shipping - coastal | Fuel oil | kilotonne | Mt fuel consumed | EMEP/CORINAIR (1996) for THC assuming 12% methane according to IPCC(1997c) | 2004: 0.05; 2005: 0.05; 2006: 0.05; 2007: 0.05; 2008: 0.05; 2009: 0.05; 2010: 0.05; 2011: 0.05; 2012: 0.05; 2013: 0.05; 2014: 0.05
1A3d_Domestic_navigation | Shipping - coastal | Fuel oil | kilotonne | Mt fuel consumed | EMEP/CORINAIR Aug-2002 - B842vs3.4 reviewed 2006 JNorris | 1990: 0.05; 1991: 0.05; 1992: 0.05; 1993: 0.05; 1994: 0.05; 1995: 0.05; 1996: 0.05; 1997: 0.05; 1998: 0.05; 1999: 0.05; 2000: 0.05; 2001: 0.05; 2002: 0.05; 2003: 0.05
1A3d_Domestic_navigation | Shipping - coastal | Gas oil | kilotonne | Mt fuel consumed | EMEP/CORINAIR (1996) for THC assuming 12% methane according to IPCC(1997c) | 2004: 0.05; 2005: 0.05; 2006: 0.05; 2007: 0.05; 2008: 0.05; 2009: 0.05; 2010: 0.05; 2011: 0.05; 2012: 0.05; 2013: 0.05; 2014: 0.05
1A3d_Domestic_navigation | Shipping - coastal | Gas oil | kilotonne | Mt fuel consumed | EMEP/CORINAIR Aug-2002 - B842vs3.4 reviewed 2006 JNorris | 1990: 0.05; 1991: 0.05; 1992: 0.05; 1993: 0.05; 1994: 0.05; 1995: 0.05; 1996: 0.05; 1997: 0.05; 1998: 0.05; 1999: 0.05; 2000: 0.05; 2001: 0.05; 2002: 0.05; 2003: 0.05
1A3d_Domestic_navigation | Shipping between UK and Gibraltar | Fuel oil | kilotonne | Mt fuel consumed | EMEP/CORINAIR Aug-2002 - B842vs3.4 reviewed 2006 JNorris | 0.05 | 0.05 | 0.05 | 0.05 | 0.05 | 0.05 | 0.05 | 0.05 | 0.05 | 0.05 | 0.05 | 0.05 | 0.05 | 0.05 | 0.05 | 0.05 | 0.05 | 0.05 | 0.05 | 0.05 | 0.05 | 0.05 | 0.05 | 0.05 | 0.05
1A3d_Domestic_navigation | Shipping between UK and OTs (excl. Gib) | Fuel oil | kilotonne | Mt fuel consumed | EMEP/CORINAIR Aug-2002 - B842vs3.4 reviewed 2006 JNorris | 0.05 | 0.05 | 0.05 | 0.05 | 0.05 | 0.05 | 0.05 | 0.05 | 0.05 | 0.05 | 0.05 | 0.05 | 0.05 | 0.05 | 0.05 | 0.05 | 0.05 | 0.05 | 0.05 | 0.05 | 0.05 | 0.05 | 0.05 | 0.05 | 0.05
1A3eii_Other_Transportation | Aircraft - support vehicles | Gas oil | kilotonne | Mt fuel consumed | Factors created by Netcen from combination of g/kWh factors, population, usage and fuel consumption data for many machinery types. See reference attachment for detail | 0.16718 | 0.16718 | 0.16718 | 0.16718 | 0.16718 | 0.16718 | 0.16718 | 0.16718 | 0.16718 | 0.16718 | 0.16718 | 0.16718 | 0.16718 | 0.16718 | 0.16718 | 0.16718 | 0.16628 | 0.16334 | 0.16166 | 0.16087 | 0.1601 | 0.15368 | 0.14503 | 0.13324 | 0.11766
1A4ai_Commercial/Institutional | Miscellaneous industrial/commercial combustion | Coal | kilotonne | Mt fuel consumed | Brain et al, 1994 | 0.24723 | 0.24723 | 0.24723 | 0.24723 | 0.24723 | 0.24723 | 0.24723 | 0.24723 | 0.24723 | 0.24723 | 0.24723 | 0.24723 | 0.24723 | 0.24723 | 0.24723 | 0.24723 | 0.24723 | 0.24723 | 0.24723 | 0.24723 | 0.24723 | 0.24723 | 0.24723 | 0.24723 | 0.24723
1A4ai_Commercial/Institutional | Miscellaneous industrial/commercial combustion | Coke | kilotonne | Mt fuel consumed | Brain et al, 1994 | 0.29712 | 0.29712 | 0.29712 | 0.29712 | 0.29712 | 0.29712 | 0.29712 | 0.29712 | 0.29712 | 0.29712 | 0.29712 | 0.29712 | 0.29712 | 0.29712 | 0.29712 | 0.29712 | 0.29712 | 0.29712 | 0.29712 | 0.29712 | 0.29712 | 0.29712 | 0.29712 | 0.29712 | 0.29712
1A4ai_Commercial/Institutional | Miscellaneous industrial/commercial combustion | Fuel oil | kilotonne | Mt fuel consumed | IPCC, 2006 | 0.40779 | 0.40779 | 0.40779 | 0.40779 | 0.40779 | 0.40779 | 0.40779 | 0.40779 | 0.40779 | 0.40779 | 0.40779 | 0.40779 | 0.40779 | 0.40779 | 0.40779 | 0.40779 | 0.40779 | 0.40779 | 0.40779 | 0.40779 | 0.40779 | 0.40779 | 0.40779 | 0.40779 | 0.40779
1A4ai_Commercial/Institutional | Miscellaneous industrial/commercial combustion | Gas oil | kilotonne | Mt fuel consumed | IPCC, 2006 | 0.42701 | 0.42701 | 0.42701 | 0.42701 | 0.42701 | 0.42701 | 0.42701 | 0.42701 | 0.42701 | 0.42701 | 0.42701 | 0.42701 | 0.42701 | 0.42701 | 0.42701 | 0.42701 | 0.42701 | 0.42701 | 0.42701 | 0.42701 | 0.42701 | 0.42701 | 0.42701 | 0.42701 | 0.42701
1A4ai_Commercial/Institutional | Miscellaneous industrial/commercial combustion | Natural gas | kilotonne | Mth fuel consumed | IPCC, 2006 | 0.00047478 | 0.00047478 | 0.00047478 | 0.00047478 | 0.00047478 | 0.00047478 | 0.00047478 | 0.00047478 | 0.00047478 | 0.00047478 | 0.00047478 | 0.00047478 | 0.00047478 | 0.00047478 | 0.00047478 | 0.00047478 | 0.00047478 | 0.00047478 | 0.00047478 | 0.00047478 | 0.00047478 | 0.00047478 | 0.00047478 | 0.00047478 | 0.00047478
1A4ai_Commercial/Institutional | Miscellaneous industrial/commercial combustion | SSF | kilotonne | Mt fuel consumed | Brain et al, 1994 | 0.30065 | 0.30065 | 0.30065 | 0.30065 | 0.30065 | 0.30065 | 0.30065 | 0.30065 | 0.30065 | 0.30065 | 0.30065 | 0.30065 | 0.30065 | 0.30065 | 0.30065 | 0.30065 | 0.30065 | 0.30065 | 0.30065 | 0.30065 | 0.30065 | 0.30065 | 0.30065 | 0.30065 | 0.30065
1A4ai_Commercial/Institutional | Miscellaneous industrial/commercial combustion | Town gas | kilotonne | Mth fuel consumed | IPCC, 2006 | 0.00047478 | 0.00047478 | 0.00047478 | 0.00047478 | 0.00047478 | 0.00047478 | 0.00047478 | 0.00047478 | 0.00047478 | 0.00047478 | 0.00047478 | 0.00047478 | 0.00047478 | 0.00047478 | 0.00047478 | 0.00047478 | 0.00047478 | 0.00047478 | 0.00047478 | 0.00047478 | 0.00047478 | 0.00047478 | 0.00047478 | 0.00047478 | 0.00047478
1A4ai_Commercial/Institutional | Public sector combustion | Burning oil | kilotonne | Mt fuel consumed | IPCC, 2006 | 0.4388 | 0.4388 | 0.4388 | 0.4388 | 0.4388 | 0.4388 | 0.4388 | 0.4388 | 0.4388 | 0.4388 | 0.4388 | 0.4388 | 0.4388 | 0.4388 | 0.4388 | 0.4388 | 0.4388 | 0.4388 | 0.4388 | 0.4388 | 0.4388 | 0.4388 | 0.4388 | 0.4388 | 0.4388
1A4ai_Commercial/Institutional | Public sector combustion | Coal | kilotonne | Mt fuel consumed | Brain et al, 1994 | 0.24723 | 0.24723 | 0.24723 | 0.24723 | 0.24723 | 0.24723 | 0.24723 | 0.24723 | 0.24723 | 0.24723 | 0.24723 | 0.24723 | 0.24723 | 0.24723 | 0.24723 | 0.24723 | 0.24723 | 0.24723 | 0.24723 | 0.24723 | 0.24723 | 0.24723 | 0.24723 | 0.24723 | 0.24723
1A4ai_Commercial/Institutional | Public sector combustion | Coke | kilotonne | Mt fuel consumed | Brain et al, 1994 | 0.29712 | 0.29712 | 0.29712 | 0.29712 | 0.29712 | 0.29712 | 0.29712 | 0.29712 | 0.29712 | 0.29712 | 0.29712 | 0.29712 | 0.29712 | 0.29712 | 0.29712 | 0.29712 | 0.29712 | 0.29712 | 0.29712 | 0.29712 | 0.29712 | 0.29712 | 0.29712 | 0.29712 | 0.29712
1A4ai_Commercial/Institutional | Public sector combustion | Fuel oil | kilotonne | Mt fuel consumed | IPCC, 2006 | 0.40779 | 0.40779 | 0.40779 | 0.40779 | 0.40779 | 0.40779 | 0.40779 | 0.40779 | 0.40779 | 0.40779 | 0.40779 | 0.40779 | 0.40779 | 0.40779 | 0.40779 | 0.40779 | 0.40779 | 0.40779 | 0.40779 | 0.40779 | 0.40779 | 0.40779 | 0.40779 | 0.40779 | 0.40779
1A4ai_Commercial/Institutional | Public sector combustion | Gas oil | kilotonne | Mt fuel consumed | IPCC, 2006 | 0.42701 | 0.42701 | 0.42701 | 0.42701 | 0.42701 | 0.42701 | 0.42701 | 0.42701 | 0.42701 | 0.42701 | 0.42701 | 0.42701 | 0.42701 | 0.42701 | 0.42701 | 0.42701 | 0.42701 | 0.42701 | 0.42701 | 0.42701 | 0.42701 | 0.42701 | 0.42701 | 0.42701 | 0.42701
1A4ai_Commercial/Institutional | Public sector combustion | Natural gas | kilotonne | Mth fuel consumed | IPCC, 2006 | 0.00047478 | 0.00047478 | 0.00047478 | 0.00047478 | 0.00047478 | 0.00047478 | 0.00047478 | 0.00047478 | 0.00047478 | 0.00047478 | 0.00047478 | 0.00047478 | 0.00047478 | 0.00047478 | 0.00047478 | 0.00047478 | 0.00047478 | 0.00047478 | 0.00047478 | 0.00047478 | 0.00047478 | 0.00047478 | 0.00047478 | 0.00047478 | 0.00047478
1A4ai_Commercial/Institutional | Public sector combustion | Town gas | kilotonne | Mth fuel consumed | IPCC, 2006 | 0.00047478 | 0.00047478 | 0.00047478 | 0.00047478 | 0.00047478 | 0.00047478 | 0.00047478 | 0.00047478 | 0.00047478 | 0.00047478 | 0.00047478 | 0.00047478 | 0.00047478 | 0.00047478 | 0.00047478 | 0.00047478 | 0.00047478 | 0.00047478 | 0.00047478 | 0.00047478 | 0.00047478 | 0.00047478 | 0.00047478 | 0.00047478 | 0.00047478
1A4ai_Commercial/Institutional | Railways - stationary combustion | Burning oil | kilotonne | Mt fuel consumed | IPCC, 2006 | 0.4388 | 0.4388 | 0.4388 | 0.4388 | 0.4388 | 0.4388 | 0.4388 | 0.4388 | 0.4388 | 0.4388 | 0.4388 | 0.4388 | 0.4388 | 0.4388 | 0.4388 | 0.4388 | 0.4388 | 0.4388 | 0.4388 | 0.4388 | 0.4388 | 0.4388 | 0.4388 | 0.4388 | 0.4388
1A4ai_Commercial/Institutional | Railways - stationary combustion | Coal | kilotonne | Mt fuel consumed | Brain et al, 1994 | 0.24723 | 0.24723 | 0.24723 | 0.24723 | 0.24723 | 0.24723 | 0.24723 | 0.24723 | 0.24723 | 0.24723 | 0.24723 | 0.24723 | 0.24723 | 0.24723 | 0.24723 | 0.24723 | 0.24723 | 0.24723 | 0.24723 | 0.24723 | 0.24723 | 0.24723 | 0.24723 | 0.24723 | 0.24723
1A4ai_Commercial/Institutional | Railways - stationary combustion | Coke | kilotonne | Mt fuel consumed | Brain et al, 1994 | 0.29712 | 0.29712 | 0.29712 | 0.29712 | 0.29712 | 0.29712 | 0.29712 | 0.29712 | 0.29712 | 0.29712 | 0.29712 | 0.29712 | 0.29712 | 0.29712 | 0.29712 | 0.29712 | 0.29712 | 0.29712 | 0.29712 | 0.29712 | 0.29712 | 0.29712 | 0.29712 | 0.29712 | 0.29712
1A4ai_Commercial/Institutional | Railways - stationary combustion | Fuel oil | kilotonne | Mt fuel consumed | IPCC, 2006 | 0.40779 | 0.40779 | 0.40779 | 0.40779 | 0.40779 | 0.40779 | 0.40779 | 0.40779 | 0.40779 | 0.40779 | 0.40779 | 0.40779 | 0.40779 | 0.40779 | 0.40779 | 0.40779 | 0.40779 | 0.40779 | 0.40779 | 0.40779 | 0.40779 | 0.40779 | 0.40779 | 0.40779 | 0.40779
1A4ai_Commercial/Institutional | Railways - stationary combustion | Natural gas | kilotonne | Mth fuel consumed | IPCC, 2006 | 0.00047478 | 0.00047478 | 0.00047478 | 0.00047478 | 0.00047478 | 0.00047478 | 0.00047478 | 0.00047478 | 0.00047478 | 0.00047478 | 0.00047478 | 0.00047478 | 0.00047478 | 0.00047478 | 0.00047478 | 0.00047478 | 0.00047478 | 0.00047478 | 0.00047478 | 0.00047478 | 0.00047478 | 0.00047478 | 0.00047478 | 0.00047478 | 0.00047478
1A4bi_Residential_stationary | Domestic combustion | Anthracite | kilotonne | Mt fuel consumed | Brain et al, 1994 | 9.7066 | 9.7066 | 9.7066 | 9.7066 | 9.7066 | 9.7066 | 9.7066 | 9.7066 | 9.7066 | 9.7066 | 9.7066 | 9.7066 | 9.7066 | 9.7066 | 9.7066 | 9.7066 | 9.7066 | 9.7066 | 9.7066 | 9.7066 | 9.7066 | 9.7066 | 9.7066 | 9.7066 | 9.7066
1A4bi_Residential_stationary | Domestic combustion | Burning oil | kilotonne | Mt fuel consumed | IPCC, 2006 | 0.4388 | 0.4388 | 0.4388 | 0.4388 | 0.4388 | 0.4388 | 0.4388 | 0.4388 | 0.4388 | 0.4388 | 0.4388 | 0.4388 | 0.4388 | 0.4388 | 0.4388 | 0.4388 | 0.4388 | 0.4388 | 0.4388 | 0.4388 | 0.4388 | 0.4388 | 0.4388 | 0.4388 | 0.4388
1A4bi_Residential_stationary | Domestic combustion | Charcoal | kilotonne | Megatonne | IPCC, 2006 | 6 | 6 | 6 | 6 | 6 | 6 | 6 | 6 | 6 | 6 | 6 | 6 | 6 | 6 | 6 | 6 | 6 | 6 | 6 | 6 | 6 | 6 | 6 | 6 | 6
1A4bi_Residential_stationary | Domestic combustion | Coal | kilotonne | Mt fuel consumed | Brain et al, 1994 | 7.4168 | 7.4168 | 7.4168 | 7.4168 | 7.4168 | 7.4168 | 7.4168 | 7.4168 | 7.4168 | 7.4168 | 7.4168 | 7.4168 | 7.4168 | 7.4168 | 7.4168 | 7.4168 | 7.4168 | 7.4168 | 7.4168 | 7.4168 | 7.4168 | 7.4168 | 7.4168 | 7.4168 | 7.4168
1A4bi_Residential_stationary | Domestic combustion | Coke | kilotonne | Mt fuel consumed | Brain et al, 1994 | 8.9137 | 8.9137 | 8.9137 | 8.9137 | 8.9137 | 8.9137 | 8.9137 | 8.9137 | 8.9137 | 8.9137 | 8.9137 | 8.9137 | 8.9137 | 8.9137 | 8.9137 | 8.9137 | 8.9137 | 8.9137 | 8.9137 | 8.9137 | 8.9137 | 8.9137 | 8.9137 | 8.9137 | 8.9137
1A4bi_Residential_stationary | Domestic combustion | Fuel oil | kilotonne | Mt fuel consumed | IPCC, 2006 | 0.40779 | 0.40779 | 0.40779 | 0.40779 | 0.40779 | 0.40779 | 0.40779 | 0.40779 | 0.40779 | 0.40779 | 0.40779 | 0.40779 | 0.40779 | 0.40779 | 0.40779 | 0.40779 | 0.40779 | 0.40779 | 0.40779 | 0.40779 | 0.40779 | 0.40779 | 0.40779 | 0.40779 | 0.40779
1A4bi_Residential_stationary | Domestic combustion | Gas oil | kilotonne | Mt fuel consumed | IPCC, 2006 | 0.42701 | 0.42701 | 0.42701 | 0.42701 | 0.42701 | 0.42701 | 0.42701 | 0.42701 | 0.42701 | 0.42701 | 0.42701 | 0.42701 | 0.42701 | 0.42701 | 0.42701 | 0.42701 | 0.42701 | 0.42701 | 0.42701 | 0.42701 | 0.42701 | 0.42701 | 0.42701 | 0.42701 | 0.42701
1A4bi_Residential_stationary | Domestic combustion | LPG | kilotonne | Mth fuel consumed | IPCC, 2006 | 0.00049172 | 0.00049172 | 0.00049172 | 0.00049172 | 0.00049172 | 0.00049172 | 0.00049172 | 0.00049172 | 0.00049172 | 0.00049172 | 0.00049172 | 0.00049172 | 0.00049172 | 0.00049172 | 0.00049172 | 0.00049172 | 0.00049172 | 0.00049172 | 0.00049172 | 0.00049172 | 0.00049172 | 0.00049172 | 0.00049172 | 0.00049172 | 0.00049172
1A4bi_Residential_stationary | Domestic combustion | Natural gas | kilotonne | Mth fuel consumed | IPCC, 2006 | 0.00047478 | 0.00047478 | 0.00047478 | 0.00047478 | 0.00047478 | 0.00047478 | 0.00047478 | 0.00047478 | 0.00047478 | 0.00047478 | 0.00047478 | 0.00047478 | 0.00047478 | 0.00047478 | 0.00047478 | 0.00047478 | 0.00047478 | 0.00047478 | 0.00047478 | 0.00047478 | 0.00047478 | 0.00047478 | 0.00047478 | 0.00047478 | 0.00047478
1A4bi_Residential_stationary | Domestic combustion | Peat | kilotonne | Mt fuel consumed | Use emission factor for domestic wood combustion | 3.84 | 3.84 | 3.84 | 3.84 | 3.84 | 3.84 | 3.84 | 3.84 | 3.84 | 3.84 | 3.84 | 3.84 | 3.84 | 3.84 | 3.84 | 3.84 | 3.84 | 3.84 | 3.84 | 3.84 | 3.84 | 3.84 | 3.84 | 3.84 | 3.84
1A4bi_Residential_stationary | Domestic combustion | Petroleum coke | kilotonne | Mt fuel consumed | IPCC, 2006 | 0.34197 | 0.34197 | 0.34197 | 0.34197 | 0.34197 | 0.34197 | 0.34197 | 0.34197 | 0.34197 | 0.34197 | 0.34197 | 0.34197 | 0.34197 | 0.34197 | 0.34197 | 0.34197 | 0.34197 | 0.34197 | 0.34197 | 0.34197 | 0.34197 | 0.34197 | 0.34197 | 0.34197 | 0.34197
1A4bi_Residential_stationary | Domestic combustion | SSF | kilotonne | Mt fuel consumed | Brain et al, 1994 | 9.0194 | 9.0194 | 9.0194 | 9.0194 | 9.0194 | 9.0194 | 9.0194 | 9.0194 | 9.0194 | 9.0194 | 9.0194 | 9.0194 | 9.0194 | 9.0194 | 9.0194 | 9.0194 | 9.0194 | 9.0194 | 9.0194 | 9.0194 | 9.0194 | 9.0194 | 9.0194 | 9.0194 | 9.0194
1A4bi_Residential_stationary | Domestic combustion | Town gas | kilotonne | Mth fuel consumed | IPCC, 2006 | 0.00047478 | 0.00047478 | 0.00047478 | 0.00047478 | 0.00047478 | 0.00047478 | 0.00047478 | 0.00047478 | 0.00047478 | 0.00047478 | 0.00047478 | 0.00047478 | 0.00047478 | 0.00047478 | 0.00047478 | 0.00047478 | 0.00047478 | 0.00047478 | 0.00047478 | 0.00047478 | 0.00047478 | 0.00047478 | 0.00047478 | 0.00047478 | 0.00047478
1A4bi_Residential_stationary | Domestic combustion | Wood | kilotonne | Mt fuel consumed | IPCC, 2006 | 3.99 | 3.99 | 3.99 | 3.99 | 3.99 | 3.99 | 3.99 | 3.99 | 3.99 | 3.99 | 3.99 | 3.99 | 3.99 | 3.99 | 3.99 | 3.99 | 3.99 | 3.99 | 3.99 | 3.99 | 3.99 | 3.99 | 3.99 | 3.99 | 3.99
1A4bii_Residential:Off-road | House and garden machinery | DERV | kilotonne | Mt fuel consumed | Factors created by Netcen from combination of g/kWh factors, population, usage and fuel consumption data for many machinery types. See reference attachment for detail | 0.15841 | 0.15841 | 0.15841 | 0.15841 | 0.15841 | 0.15841 | 0.15841 | 0.15841 | 0.15841 | 0.15841 | 0.15841 | 0.15841 | 0.15841 | 0.15841 | 0.15841 | 0.15841 | 0.15841 | 0.15841 | 0.15841 | 0.15841 | 0.15841 | 0.15841 | 0.15841 | 0.15841 | 0.15841
1A4bii_Residential:Off-road | House and garden machinery | Petrol | kilotonne | Mt fuel consumed | Emission factor reviewed and changed by J Norris see ref: 2005_NRMM_Inventory_Revision.Doc | 3.1743 | 3.1743 | 3.1743 | 3.1743 | 3.1743 | 3.1743 | 2.9758 | 2.7767 | 2.5768 | 2.385 | 2.222 | 2.1303 | 2.0433 | 1.9606 | 1.8334 | 1.6703 | 1.549 | 1.3886 | 1.2208 | 1.0575 | 0.91288 | 0.79255 | 0.68117 | 0.58987 | 0.51757
1A4ci_Agriculture/Forestry/Fishing:Stationary | Agriculture - stationary combustion | Burning oil | kilotonne | Mt fuel consumed | IPCC, 2006 | 0.4388 | 0.4388 | 0.4388 | 0.4388 | 0.4388 | 0.4388 | 0.4388 | 0.4388 | 0.4388 | 0.4388 | 0.4388 | 0.4388 | 0.4388 | 0.4388 | 0.4388 | 0.4388 | 0.4388 | 0.4388 | 0.4388 | 0.4388 | 0.4388 | 0.4388 | 0.4388 | 0.4388 | 0.4388
1A4ci_Agriculture/Forestry/Fishing:Stationary | Agriculture - stationary combustion | Coal | kilotonne | Mt fuel consumed | Brain et al, 1994 | 7.4168 | 7.4168 | 7.4168 | 7.4168 | 7.4168 | 7.4168 | 7.4168 | 7.4168 | 7.4168 | 7.4168 | 7.4168 | 7.4168 | 7.4168 | 7.4168 | 7.4168 | 7.4168 | 7.4168 | 7.4168 | 7.4168 | 7.4168 | 7.4168 | 7.4168 | 7.4168 | 7.4168 | 7.4168
1A4ci_Agriculture/Forestry/Fishing:Stationary | Agriculture - stationary combustion | Coke | kilotonne | Mt fuel consumed | Brain et al, 1994 | 8.9137 | 8.9137 | 8.9137 | 8.9137 | 8.9137 | 8.9137 | 8.9137 | 8.9137 | 8.9137 | 8.9137 | 8.9137 | 8.9137 | 8.9137 | 8.9137 | 8.9137 | 8.9137 | 8.9137 | 8.9137 | 8.9137 | 8.9137 | 8.9137 | 8.9137 | 8.9137 | 8.9137 | 8.9137
1A4ci_Agriculture/Forestry/Fishing:Stationary | Agriculture - stationary combustion | Fuel oil | kilotonne | Mt fuel consumed | IPCC, 2006 | 0.40779 | 0.40779 | 0.40779 | 0.40779 | 0.40779 | 0.40779 | 0.40779 | 0.40779 | 0.40779 | 0.40779 | 0.40779 | 0.40779 | 0.40779 | 0.40779 | 0.40779 | 0.40779 | 0.40779 | 0.40779 | 0.40779 | 0.40779 | 0.40779 | 0.40779 | 0.40779 | 0.40779 | 0.40779
1A4ci_Agriculture/Forestry/Fishing:Stationary | Agriculture - stationary combustion | Gas oil | kilotonne | Mt fuel consumed | IPCC, 2006 | 0.42701 | 0.42701 | 0.42701 | 0.42701 | 0.42701 | 0.42701 | 0.42701 | 0.42701 | 0.42701 | 0.42701 | 0.42701 | 0.42701 | 0.42701 | 0.42701 | 0.42701 | 0.42701 | 0.42701 | 0.42701 | 0.42701 | 0.42701 | 0.42701 | 0.42701 | 0.42701 | 0.42701 | 0.42701
1A4ci_Agriculture/Forestry/Fishing:Stationary | Agriculture - stationary combustion | Natural gas | kilotonne | Mth fuel consumed | IPCC, 2006 | 0.00047478 | 0.00047478 | 0.00047478 | 0.00047478 | 0.00047478 | 0.00047478 | 0.00047478 | 0.00047478 | 0.00047478 | 0.00047478 | 0.00047478 | 0.00047478 | 0.00047478 | 0.00047478 | 0.00047478 | 0.00047478 | 0.00047478 | 0.00047478 | 0.00047478 | 0.00047478 | 0.00047478 | 0.00047478 | 0.00047478 | 0.00047478 | 0.00047478
1A4ci_Agriculture/Forestry/Fishing:Stationary | Agriculture - stationary combustion | Straw | kilotonne | Mt fuel consumed | IPCC, 2006 | 4.02 | 4.02 | 4.02 | 4.02 | 4.02 | 4.02 | 4.02 | 4.02 | 4.02 | 4.02 | 4.02 | 4.02 | 4.02 | 4.02 | 4.02 | 4.02 | 4.02 | 4.02 | 4.02 | 4.02 | 4.02 | 4.02 | 4.02 | 4.02 | 4.02
1A4ci_Agriculture/Forestry/Fishing:Stationary | Agriculture - stationary combustion | Vaporising oil | kilotonne | Mt fuel consumed | Use 2006 IPCC default for gas oil | 0.42701 | 0.42701 | 0.42701 | 0.42701 | 0.42701 | 0.42701 | 0.42701 | 0.42701 | 0.42701 | 0.42701 | 0.42701 | 0.42701 | 0.42701 | 0.42701 | 0.42701 | 0.42701 | 0.42701 | 0.42701 | 0.42701 | 0.42701 | 0.42701 | 0.42701 | 0.42701 | 0.42701 | 0.42701
1A4cii_Agriculture/Forestry/Fishing:Off-road | Agriculture - mobile machinery | Gas oil | kilotonne | Mt fuel consumed | Factors created by Netcen from combination of g/kWh factors, population, usage and fuel consumption data for many machinery types. See reference attachment for detail | 0.16278 | 0.16278 | 0.16278 | 0.16278 | 0.16278 | 0.16278 | 0.16278 | 0.16278 | 0.16278 | 0.16277 | 0.16276 | 0.16276 | 0.16276 | 0.16275 | 0.16278 | 0.16269 | 0.16271 | 0.16273 | 0.16269 | 0.16231 | 0.16206 | 0.16207 | 0.15789 | 0.15784 | 0.15712
1A4cii_Agriculture/Forestry/Fishing:Off-road | Agriculture - mobile machinery | Petrol | kilotonne | Mt fuel consumed | Emission factor reviewed and changed by J Norris see ref: 2005_NRMM_Inventory_Revision.Doc | 2.1749 | 2.1749 | 2.1749 | 2.1749 | 2.1749 | 2.1749 | 2.1749 | 2.1749 | 2.1749 | 2.1749 | 2.1749 | 2.1749 | 2.1749 | 2.1749 | 2.1749 | 2.1749 | 2.1749 | 2.1749 | 2.1749 | 2.1749 | 2.1749 | 2.1749 | 2.1749 | 2.1749 | 2.1749
1A4ciii_Fishing | Fishing vessels | Fuel oil | kilotonne | Mt fuel consumed | EMEP/CORINAIR (1996) for THC assuming 12% methane according to IPCC(1997c) | 2004: 0.05; 2005: 0.05; 2006: 0.05; 2007: 0.05; 2008: 0.05; 2009: 0.05; 2010: 0.05; 2011: 0.05; 2012: 0.05; 2013: 0.05; 2014: 0.05
1A4ciii_Fishing | Fishing vessels | Fuel oil | kilotonne | Mt fuel consumed | EMEP/CORINAIR Aug-2002 - B842vs3.4 reviewed 2006 JNorris | 1990: 0.05; 1991: 0.05; 1992: 0.05; 1993: 0.05; 1994: 0.05; 1995: 0.05; 1996: 0.05; 1997: 0.05; 1998: 0.05; 1999: 0.05; 2000: 0.05; 2001: 0.05; 2002: 0.05; 2003: 0.05
1A4ciii_Fishing | Fishing vessels | Gas oil | kilotonne | Mt fuel consumed | EMEP/CORINAIR (1996) for THC assuming 12% methane according to IPCC(1997c) | 2004: 0.05; 2005: 0.05; 2006: 0.05; 2007: 0.05; 2008: 0.05; 2009: 0.05; 2010: 0.05; 2011: 0.05; 2012: 0.05; 2013: 0.05; 2014: 0.05
1A4ciii_Fishing | Fishing vessels | Gas oil | kilotonne | Mt fuel consumed | EMEP/CORINAIR Aug-2002 - B842vs3.4 reviewed 2006 JNorris | 1990: 0.05; 1991: 0.05; 1992: 0.05; 1993: 0.05; 1994: 0.05; 1995: 0.05; 1996: 0.05; 1997: 0.05; 1998: 0.05; 1999: 0.05; 2000: 0.05; 2001: 0.05; 2002: 0.05; 2003: 0.05
1A5b_Other:Mobile | Aircraft - military | Aviation spirit | kilotonne | Mt fuel consumed | Emissions from 1990 to the latest inventory year derived using IPCC Tier 3 methodology. Activity data provided by the CAA. Total consumptions of ATF and AS provided by DECC, via DUKES. | 0.10318 | 0.10318 | 0.10318 | 0.10318 | 0.10318 | 0.10318 | 0.10318 | 0.10318 | 0.10318 | 0.10318 | 0.10318 | 0.10318 | 0.10318 | 0.10318 | 0.10318 | 0.10318 | 0.10318 | 0.10318 | 0.10318 | 0.10318 | 0.10318 | 0.10318 | 0.10318 | 0.10318 | 0.10318
1A5b_Other:Mobile | Aircraft - military | Aviation turbine fuel | kilotonne | Mt fuel consumed | Emissions from 1990 to the latest inventory year derived using IPCC Tier 3 methodology. Activity data provided by the CAA. Total consumptions of ATF and AS provided by DECC, via DUKES. | 0.10318 | 0.10318 | 0.10318 | 0.10318 | 0.10318 | 0.10318 | 0.10318 | 0.10318 | 0.10318 | 0.10318 | 0.10318 | 0.10318 | 0.10318 | 0.10318 | 0.10318 | 0.10318 | 0.10318 | 0.10318 | 0.10318 | 0.10318 | 0.10318 | 0.10318 | 0.10318 | 0.10318 | 0.10318
1A5b_Other:Mobile | Shipping - naval | Gas oil | kilotonne | Mt fuel consumed | EMEP/CORINAIR (1996) for THC assuming 12% methane according to IPCC(1997c) | 2004: 0.05; 2005: 0.05; 2006: 0.05; 2007: 0.05; 2008: 0.05; 2009: 0.05; 2010: 0.05; 2011: 0.05; 2012: 0.05; 2013: 0.05; 2014: 0.05
1A5b_Other:Mobile | Shipping - naval | Gas oil | kilotonne | Mt fuel consumed | EMEP/CORINAIR Aug-2002 - B842vs3.4 reviewed 2006 JNorris | 1990: 0.05; 1991: 0.05; 1992: 0.05; 1993: 0.05; 1994: 0.05; 1995: 0.05; 1996: 0.05; 1997: 0.05; 1998: 0.05; 1999: 0.05; 2000: 0.05; 2001: 0.05; 2002: 0.05; 2003: 0.05

## N2O_EF
N2O emission factors used in the UK GHG inventory
IPCCLong2006 | SourceName | ActivityName | Emission Units | Activity Units | ShortDescription | 1990 | 1991 | 1992 | 1993 | 1994 | 1995 | 1996 | 1997 | 1998 | 1999 | 2000 | 2001 | 2002 | 2003 | 2004 | 2005 | 2006 | 2007 | 2008 | 2009 | 2010 | 2011 | 2012 | 2013 | 2014
1A1ai_Public_Electricity&Heat_Production | Miscellaneous industrial/commercial combustion | Landfill gas | kilotonne | Mth fuel consumed | IPCC 2006 | 9.6332e-06 | 9.6332e-06 | 9.6332e-06 | 9.6332e-06 | 9.6332e-06 | 9.6332e-06 | 9.6332e-06 | 9.6332e-06 | 9.6332e-06 | 9.6332e-06 | 9.6332e-06 | 9.6332e-06 | 9.6332e-06 | 9.6332e-06 | 9.6332e-06 | 9.6332e-06 | 9.6332e-06 | 9.6332e-06 | 9.6332e-06 | 9.6332e-06 | 9.6332e-06 | 9.6332e-06 | 9.6332e-06 | 9.6332e-06 | 9.6332e-06
1A1ai_Public_Electricity&Heat_Production | Miscellaneous industrial/commercial combustion | MSW | kilotonne | Megatonne | IPCC 2006 | 0.0268 | 0.0268 | 0.0268 | 0.0268 | 0.0268 | 0.0268 | 0.0268 | 0.0268 | 0.0268 | 0.0268 | 0.0268 | 0.0268 | 0.0268 | 0.0268 | 0.0268 | 0.0268 | 0.0268 | 0.0268 | 0.0268 | 0.0268 | 0.0268 | 0.0268 | 0.0268 | 0.0268 | 0.0268
1A1ai_Public_Electricity&Heat_Production | Power stations | Burning oil | kilotonne | Mt fuel consumed | IPCC 2006 | 0.026328 | 0.026328 | 0.026328 | 0.026328 | 0.026328 | 0.026328 | 0.026328 | 0.026328 | 0.026328 | 0.026328 | 0.026328 | 0.026328 | 0.026328 | 0.026328 | 0.026328 | 0.026328 | 0.026328 | 0.026328 | 0.026328 | 0.026328 | 0.026328 | 0.026328 | 0.026328 | 0.026328 | 0.026328
1A1ai_Public_Electricity&Heat_Production | Power stations | Coal | kilotonne | Mt fuel consumed | Based on Fynes & Sage, 1994 | 0.043427 | 0.043427 | 0.043427 | 0.043427 | 0.043427 | 0.043427 | 0.043427 | 0.043427 | 0.043427 | 0.043427 | 0.043427 | 0.043427 | 0.043427 | 0.043427 | 0.043427 | 0.043427 | 0.043427 | 0.043427 | 0.043427 | 0.043427 | 0.043427 | 0.043427 | 0.043427 | 0.043427 | 0.043427
1A1ai_Public_Electricity&Heat_Production | Power stations | Coke | kilotonne | Mt fuel consumed | Based on Fynes & Sage, 1994 | 0.049013 | 0.049013 | 0.049013 | 0.049013 | 0.049013 | 0.049013 | 0.049013 | 0.049013 | 0.049013 | 0.049013 | 0.049013 | 0.049013 | 0.049013 | 0.049013 | 0.049013 | 0.049013 | 0.049013 | 0.049013 | 0.049013 | 0.049013 | 0.049013 | 0.049013 | 0.049013 | 0.049013 | 0.049013
1A1ai_Public_Electricity&Heat_Production | Power stations | Fuel oil | kilotonne | Mt fuel consumed | IPCC 2006 | 0.024467 | 0.024467 | 0.024467 | 0.024467 | 0.024467 | 0.024467 | 0.024467 | 0.024467 | 0.024467 | 0.024467 | 0.024467 | 0.024467 | 0.024467 | 0.024467 | 0.024467 | 0.024467 | 0.024467 | 0.024467 | 0.024467 | 0.024467 | 0.024467 | 0.024467 | 0.024467 | 0.024467 | 0.024467
1A1ai_Public_Electricity&Heat_Production | Power stations | Gas oil | kilotonne | Mt fuel consumed | IPCC 2006 | 0.025621 | 0.025621 | 0.025621 | 0.025621 | 0.025621 | 0.025621 | 0.025621 | 0.025621 | 0.025621 | 0.025621 | 0.025621 | 0.025621 | 0.025621 | 0.025621 | 0.025621 | 0.025621 | 0.025621 | 0.025621 | 0.025621 | 0.025621 | 0.025621 | 0.025621 | 0.025621 | 0.025621 | 0.025621
1A1ai_Public_Electricity&Heat_Production | Power stations | Landfill gas | kilotonne | Mth fuel consumed | IPCC 2006 | 9.6332e-06 | 9.6332e-06 | 9.6332e-06 | 9.6332e-06 | 9.6332e-06 | 9.6332e-06 | 9.6332e-06 | 9.6332e-06 | 9.6332e-06 | 9.6332e-06 | 9.6332e-06 | 9.6332e-06 | 9.6332e-06 | 9.6332e-06 | 9.6332e-06 | 9.6332e-06 | 9.6332e-06 | 9.6332e-06 | 9.6332e-06 | 9.6332e-06 | 9.6332e-06 | 9.6332e-06 | 9.6332e-06 | 9.6332e-06 | 9.6332e-06
1A1ai_Public_Electricity&Heat_Production | Power stations | Liquid bio-fuels | kilotonne | Mt fuel consumed | IPCC 2006 | 0.15595 | 0.15595 | 0.15595 | 0.15595 | 0.15595 | 0.15595 | 0.15595 | 0.15595 | 0.15595 | 0.15595 | 0.15595 | 0.15595 | 0.15595 | 0.15595 | 0.15595 | 0.15595 | 0.15595 | 0.15595 | 0.15595 | 0.15595 | 0.15595 | 0.15595 | 0.15595 | 0.15595 | 0.15595
1A1ai_Public_Electricity&Heat_Production | Power stations | LPG | kilotonne | Mth fuel consumed | IPCC 2006 | 9.8344e-06 | 9.8344e-06 | 9.8344e-06 | 9.8344e-06 | 9.8344e-06 | 9.8344e-06 | 9.8344e-06 | 9.8344e-06 | 9.8344e-06 | 9.8344e-06 | 9.8344e-06 | 9.8344e-06 | 9.8344e-06 | 9.8344e-06 | 9.8344e-06 | 9.8344e-06 | 9.8344e-06 | 9.8344e-06 | 9.8344e-06 | 9.8344e-06 | 9.8344e-06 | 9.8344e-06 | 9.8344e-06 | 9.8344e-06 | 9.8344e-06
1A1ai_Public_Electricity&Heat_Production | Power stations | MSW | kilotonne | Megatonne | IPCC 2006 | 0.0268 | 0.0268 | 0.0268 | 0.0268 | 0.0268 | 0.0268 | 0.0268 | 0.0268 | 0.0268 | 0.0268 | 0.0268 | 0.0268 | 0.0268 | 0.0268 | 0.0268 | 0.0268 | 0.0268 | 0.0268 | 0.0268 | 0.0268 | 0.0268 | 0.0268 | 0.0268 | 0.0268 | 0.0268
1A1ai_Public_Electricity&Heat_Production | Power stations | Natural gas | kilotonne | Mth fuel consumed | IPCC 2006 | 9.4956e-06 | 9.4956e-06 | 9.4956e-06 | 9.4956e-06 | 9.4956e-06 | 9.4956e-06 | 9.4956e-06 | 9.4956e-06 | 9.4956e-06 | 9.4956e-06 | 9.4956e-06 | 9.4956e-06 | 9.4956e-06 | 9.4956e-06 | 9.4956e-06 | 9.4956e-06 | 9.4956e-06 | 9.4956e-06 | 9.4956e-06 | 9.4956e-06 | 9.4956e-06 | 9.4956e-06 | 9.4956e-06 | 9.4956e-06 | 9.4956e-06
1A1ai_Public_Electricity&Heat_Production | Power stations | OPG | kilotonne | Mth fuel consumed | IPCC 2006 | 9.4956e-06 | 9.4956e-06 | 9.4956e-06 | 9.4956e-06 | 9.4956e-06 | 9.4956e-06 | 9.4956e-06 | 9.4956e-06 | 9.4956e-06 | 9.4956e-06 | 9.4956e-06 | 9.4956e-06 | 9.4956e-06 | 9.4956e-06 | 9.4956e-06 | 9.4956e-06 | 9.4956e-06 | 9.4956e-06 | 9.4956e-06 | 9.4956e-06 | 9.4956e-06 | 9.4956e-06 | 9.4956e-06 | 9.4956e-06 | 9.4956e-06
1A1ai_Public_Electricity&Heat_Production | Power stations | Orimulsion | kilotonne | Mth fuel consumed | Use 2006 IPCC default for fuel oil | 0.024467 | 0.024467 | 0.024467 | 0.024467 | 0.024467 | 0.024467 | 0.024467 | 0.024467 | 0.024467 | 0.024467 | 0.024467 | 0.024467 | 0.024467 | 0.024467 | 0.024467 | 0.024467 | 0.024467 | 0.024467 | 0.024467 | 0.024467 | 0.024467 | 0.024467 | 0.024467 | 0.024467 | 0.024467
1A1ai_Public_Electricity&Heat_Production | Power stations | Petroleum coke | kilotonne | Mt fuel consumed | Based on Fynes & Sage, 1994 | 0.020518 | 0.020518 | 0.020518 | 0.020518 | 0.020518 | 0.020518 | 0.020518 | 0.020518 | 0.020518 | 0.020518 | 0.020518 | 0.020518 | 0.020518 | 0.020518 | 0.020518 | 0.020518 | 0.020518 | 0.020518 | 0.020518 | 0.020518 | 0.020518 | 0.020518 | 0.020518 | 0.020518 | 0.020518
1A1ai_Public_Electricity&Heat_Production | Power stations | Poultry litter | kilotonne | Mt fuel consumed | IPCC 2006 | 0 | 0 | 0.03458 | 0.03458 | 0.03458 | 0.03458 | 0.03458 | 0.03458 | 0.03458 | 0.035303 | 0.037422 | 0.04008 | 0.040468 | 0.038468 | 0.037221 | 0.036855 | 0.036479 | 0.037166 | 0.037919 | 0.037925 | 0.037811 | 0.043141 | 0.041072 | 0.04042 | 0.041193
1A1ai_Public_Electricity&Heat_Production | Power stations | Scrap tyres | kilotonne | Mt fuel consumed | IPCC 2006 | 0.1216 | 0.1216 | 0.1216 | 0.1216 | 0.1216 | 0.1216 | 0.1216 | 0.1216 | 0.1216 | 0.1216 | 0.1216 | 0.1216 | 0.1216 | 0.1216 | 0.1216 | 0.1216 | 0.1216 | 0.1216 | 0.1216 | 0.1216 | 0.1216 | 0.1216 | 0.1216 | 0.1216 | 0.1216
1A1ai_Public_Electricity&Heat_Production | Power stations | Sewage gas | kilotonne | Mth fuel consumed | IPCC 2006 | 9.6332e-06 | 9.6332e-06 | 9.6332e-06 | 9.6332e-06 | 9.6332e-06 | 9.6332e-06 | 9.6332e-06 | 9.6332e-06 | 9.6332e-06 | 9.6332e-06 | 9.6332e-06 | 9.6332e-06 | 9.6332e-06 | 9.6332e-06 | 9.6332e-06 | 9.6332e-06 | 9.6332e-06 | 9.6332e-06 | 9.6332e-06 | 9.6332e-06 | 9.6332e-06 | 9.6332e-06 | 9.6332e-06 | 9.6332e-06 | 9.6332e-06
1A1ai_Public_Electricity&Heat_Production | Power stations | Sour gas | kilotonne | Mth fuel consumed | IPCC 2006 | 9.4956e-06 | 9.4956e-06 | 9.4956e-06 | 9.4956e-06 | 9.4956e-06 | 9.4956e-06 | 9.4956e-06 | 9.4956e-06 | 9.4956e-06 | 9.4956e-06 | 9.4956e-06 | 9.4956e-06 | 9.4956e-06 | 9.4956e-06 | 9.4956e-06 | 9.4956e-06 | 9.4956e-06 | 9.4956e-06 | 9.4956e-06 | 9.4956e-06 | 9.4956e-06 | 9.4956e-06 | 9.4956e-06 | 9.4956e-06 | 9.4956e-06
1A1ai_Public_Electricity&Heat_Production | Power stations | Straw | kilotonne | Mt fuel consumed | IPCC 2006 | 0 | 0 | 0 | 0 | 0 | 0 | 0 | 0 | 0 | 0 | 0.06004 | 0.06004 | 0.06004 | 0.06004 | 0.06004 | 0.06004 | 0.06004 | 0.06004 | 0.06004 | 0.06004 | 0.06004 | 0.06004 | 0.06004 | 0.06004 | 0.06004
1A1ai_Public_Electricity&Heat_Production | Power stations | Waste oils | kilotonne | Mt fuel consumed | IPCC 2006 | 0.16311 | 0.16311 | 0.16311 | 0.16311 | 0.16311 | 0.16311 | 0.16311 | 0.16311 | 0.16311 | 0.16311 | 0.16311 | 0.16311 | 0.16311 | 0.16311 | 0.16311 | 0.16311 | 0.16311 | 0.16311 | 0.16311 | 0.16311 | 0.16311 | 0.16311 | 0.16311 | 0.16311 | 0.16311
1A1ai_Public_Electricity&Heat_Production | Power stations | Wood | kilotonne | Mt fuel consumed | IPCC 2006 | 0.0372 | 0.0372 | 0.0372 | 0.0372 | 0.0372 | 0.0372 | 0.0372 | 0.0372 | 0.0372 | 0.0372 | 0.0372 | 0.0372 | 0.0372 | 0.0372 | 0.0372 | 0.0372 | 0.0372 | 0.0372 | 0.0372 | 0.0372 | 0.0372 | 0.0372 | 0.0372 | 0.0372 | 0.0372
1A1ai_Public_Electricity&Heat_Production | Public sector combustion | Sewage gas | kilotonne | Mth fuel consumed | IPCC 2006 | 9.6332e-06 | 9.6332e-06 | 9.6332e-06 | 9.6332e-06 | 9.6332e-06 | 9.6332e-06 | 9.6332e-06 | 9.6332e-06 | 9.6332e-06 | 9.6332e-06 | 9.6332e-06 | 9.6332e-06 | 9.6332e-06 | 9.6332e-06 | 9.6332e-06 | 9.6332e-06 | 9.6332e-06 | 9.6332e-06 | 9.6332e-06 | 9.6332e-06 | 9.6332e-06 | 9.6332e-06 | 9.6332e-06 | 9.6332e-06 | 9.6332e-06
1A1b_Petroleum_Refining | Refineries - combustion | Burning oil | kilotonne | Mt fuel consumed | IPCC 2006 | 0.026328 | 0.026328 | 0.026328 | 0.026328 | 0.026328 | 0.026328 | 0.026328 | 0.026328 | 0.026328 | 0.026328 | 0.026328 | 0.026328 | 0.026328 | 0.026328 | 0.026328 | 0.026328 | 0.026328 | 0.026328 | 0.026328 | 0.026328 | 0.026328 | 0.026328 | 0.026328 | 0.026328 | 0.026328
1A1b_Petroleum_Refining | Refineries - combustion | Fuel oil | kilotonne | Mt fuel consumed | IPCC 2006 | 0.024467 | 0.024467 | 0.024467 | 0.024467 | 0.024467 | 0.024467 | 0.024467 | 0.024467 | 0.024467 | 0.024467 | 0.024467 | 0.024467 | 0.024467 | 0.024467 | 0.024467 | 0.024467 | 0.024467 | 0.024467 | 0.024467 | 0.024467 | 0.024467 | 0.024467 | 0.024467 | 0.024467 | 0.024467
1A1b_Petroleum_Refining | Refineries - combustion | Gas oil | kilotonne | Mt fuel consumed | IPCC 2006 | 0.025621 | 0.025621 | 0.025621 | 0.025621 | 0.025621 | 0.025621 | 0.025621 | 0.025621 | 0.025621 | 0.025621 | 0.025621 | 0.025621 | 0.025621 | 0.025621 | 0.025621 | 0.025621 | 0.025621 | 0.025621 | 0.025621 | 0.025621 | 0.025621 | 0.025621 | 0.025621 | 0.025621 | 0.025621
1A1b_Petroleum_Refining | Refineries - combustion | LPG | kilotonne | Mth fuel consumed | IPCC 2006 | 9.8344e-06 | 9.8344e-06 | 9.8344e-06 | 9.8344e-06 | 9.8344e-06 | 9.8344e-06 | 9.8344e-06 | 9.8344e-06 | 9.8344e-06 | 9.8344e-06 | 9.8344e-06 | 9.8344e-06 | 9.8344e-06 | 9.8344e-06 | 9.8344e-06 | 9.8344e-06 | 9.8344e-06 | 9.8344e-06 | 9.8344e-06 | 9.8344e-06 | 9.8344e-06 | 9.8344e-06 | 9.8344e-06 | 9.8344e-06 | 9.8344e-06
1A1b_Petroleum_Refining | Refineries - combustion | Naphtha | kilotonne | Mt fuel consumed | IPCC 2006 | 0.027145 | 0.027145 | 0.027145 | 0.027145 | 0.027145 | 0.027145 | 0.027145 | 0.027145 | 0.027145 | 0.027145 | 0.027145 | 0.027145 | 0.027145 | 0.027145 | 0.027145 | 0.027145 | 0.027145 | 0.027145 | 0.027145 | 0.027145 | 0.027145 | 0.027145 | 0.027145 | 0.027145 | 0.027145
1A1b_Petroleum_Refining | Refineries - combustion | Natural gas | kilotonne | Mth fuel consumed | IPCC 2006 | 9.4956e-06 | 9.4956e-06 | 9.4956e-06 | 9.4956e-06 | 9.4956e-06 | 9.4956e-06 | 9.4956e-06 | 9.4956e-06 | 9.4956e-06 | 9.4956e-06 | 9.4956e-06 | 9.4956e-06 | 9.4956e-06 | 9.4956e-06 | 9.4956e-06 | 9.4956e-06 | 9.4956e-06 | 9.4956e-06 | 9.4956e-06 | 9.4956e-06 | 9.4956e-06 | 9.4956e-06 | 9.4956e-06 | 9.4956e-06 | 9.4956e-06
1A1b_Petroleum_Refining | Refineries - combustion | OPG | kilotonne | Mth fuel consumed | IPCC 2006 | 9.4956e-06 | 9.4956e-06 | 9.4956e-06 | 9.4956e-06 | 9.4956e-06 | 9.4956e-06 | 9.4956e-06 | 9.4956e-06 | 9.4956e-06 | 9.4956e-06 | 9.4956e-06 | 9.4956e-06 | 9.4956e-06 | 9.4956e-06 | 9.4956e-06 | 9.4956e-06 | 9.4956e-06 | 9.4956e-06 | 9.4956e-06 | 9.4956e-06 | 9.4956e-06 | 9.4956e-06 | 9.4956e-06 | 9.4956e-06 | 9.4956e-06
1A1b_Petroleum_Refining | Refineries - combustion | Petrol | kilotonne | Mt fuel consumed | IPCC 2006 | 0.026832 | 0.026832 | 0.026832 | 0.026832 | 0.026832 | 0.026832 | 0.026832 | 0.026832 | 0.026832 | 0.026832 | 0.026832 | 0.026832 | 0.026832 | 0.026832 | 0.026832 | 0.026832 | 0.026832 | 0.026832 | 0.026832 | 0.026832 | 0.026832 | 0.026832 | 0.026832 | 0.026832 | 0.026832
1A1b_Petroleum_Refining | Refineries - combustion | Petroleum coke | kilotonne | Mt fuel consumed | Based on Fynes & Sage, 1994 | 0.020518 | 0.020518 | 0.020518 | 0.020518 | 0.020518 | 0.020518 | 0.020518 | 0.020518 | 0.020518 | 0.020518 | 0.020518 | 0.020518 | 0.020518 | 0.020518 | 0.020518 | 0.020518 | 0.020518 | 0.020518 | 0.020518 | 0.020518 | 0.020518 | 0.020518 | 0.020518 | 0.020518 | 0.020518
1A1b_Petroleum_Refining | Refineries - combustion | Refinery miscellaneous | kilotonne | Mt fuel consumed | IPCC 2006 | 0.027145 | 0.027145 | 0.027145 | 0.027145 | 0.027145 | 0.027145 | 0.027145 | 0.027145 | 0.027145 | 0.027145 | 0.027145 | 0.027145 | 0.027145 | 0.027145 | 0.027145 | 0.027145 | 0.027145 | 0.027145 | 0.027145 | 0.027145 | 0.027145 | 0.027145 | 0.027145 | 0.027145 | 0.027145
1A1ci_Manufacture_of_solid_fuels | Coke production | Blast furnace gas | kilotonne | Mth fuel consumed | IPCC 2006 | 1.0344e-05 | 1.0344e-05 | 1.0344e-05 | 1.0344e-05 | 1.0344e-05 | 1.0344e-05 | 1.0344e-05 | 1.0344e-05 | 1.0344e-05 | 1.0344e-05 | 1.0344e-05 | 1.0344e-05 | 1.0344e-05 | 1.0344e-05 | 1.0344e-05 | 1.0344e-05 | 1.0344e-05 | 1.0344e-05 | 1.0344e-05 | 1.0344e-05 | 1.0344e-05 | 1.0344e-05 | 1.0344e-05 | 1.0344e-05 | 1.0344e-05
1A1ci_Manufacture_of_solid_fuels | Coke production | Coke oven gas | kilotonne | Mth fuel consumed | IPCC 2006 | 9.4205e-06 | 9.4205e-06 | 9.4205e-06 | 9.4205e-06 | 9.4205e-06 | 9.4205e-06 | 9.4205e-06 | 9.4205e-06 | 9.4205e-06 | 9.4205e-06 | 9.4205e-06 | 9.4205e-06 | 9.4205e-06 | 9.4205e-06 | 9.4205e-06 | 9.4205e-06 | 9.4205e-06 | 9.4205e-06 | 9.4205e-06 | 9.4205e-06 | 9.4205e-06 | 9.4205e-06 | 9.4205e-06 | 9.4205e-06 | 9.4205e-06
1A1ci_Manufacture_of_solid_fuels | Coke production | Colliery methane | kilotonne | Mth fuel consumed | IPCC 2006 | 9.4956e-06 | 9.4956e-06 | 9.4956e-06 | 9.4956e-06 | 9.4956e-06 | 9.4956e-06 | 9.4956e-06 | 9.4956e-06 | 9.4956e-06 | 9.4956e-06 | 9.4956e-06 | 9.4956e-06 | 9.4956e-06 | 9.4956e-06 | 9.4956e-06 | 9.4956e-06 | 9.4956e-06 | 9.4956e-06 | 9.4956e-06 | 9.4956e-06 | 9.4956e-06 | 9.4956e-06 | 9.4956e-06 | 9.4956e-06 | 9.4956e-06
1A1ci_Manufacture_of_solid_fuels | Coke production | Natural gas | kilotonne | Mth fuel consumed | IPCC 2006 | 9.4956e-06 | 9.4956e-06 | 9.4956e-06 | 9.4956e-06 | 9.4956e-06 | 9.4956e-06 | 9.4956e-06 | 9.4956e-06 | 9.4956e-06 | 9.4956e-06 | 9.4956e-06 | 9.4956e-06 | 9.4956e-06 | 9.4956e-06 | 9.4956e-06 | 9.4956e-06 | 9.4956e-06 | 9.4956e-06 | 9.4956e-06 | 9.4956e-06 | 9.4956e-06 | 9.4956e-06 | 9.4956e-06 | 9.4956e-06 | 9.4956e-06
1A1ci_Manufacture_of_solid_fuels | Solid smokeless fuel production | Coke | kilotonne | Mt fuel consumed | Based on Fynes & Sage, 1994 | 0.044569 | 0.044569 | 0.044569 | 0.044569 | 0.044569 | 0.044569 | 0.044569 | 0.044569 | 0.044569 | 0.044569 | 0.044569 | 0.044569 | 0.044569 | 0.044569 | 0.044569 | 0.044569 | 0.044569 | 0.044569 | 0.044569 | 0.044569 | 0.044569 | 0.044569 | 0.044569 | 0.044569 | 0.044569
1A1ci_Manufacture_of_solid_fuels | Solid smokeless fuel production | Natural gas | kilotonne | Mth fuel consumed | IPCC 2006 | 9.4956e-06 | 9.4956e-06 | 9.4956e-06 | 9.4956e-06 | 9.4956e-06 | 9.4956e-06 | 9.4956e-06 | 9.4956e-06 | 9.4956e-06 | 9.4956e-06 | 9.4956e-06 | 9.4956e-06 | 9.4956e-06 | 9.4956e-06 | 9.4956e-06 | 9.4956e-06 | 9.4956e-06 | 9.4956e-06 | 9.4956e-06 | 9.4956e-06 | 9.4956e-06 | 9.4956e-06 | 9.4956e-06 | 9.4956e-06 | 9.4956e-06
1A1cii_Oil_and_gas_extraction | Upstream Gas Production - fuel combustion | Gas oil | kilotonne | Mt fuel consumed | EEMS 2013 (DECC Offshore Inspectorate) | 0.22002 | 0.22002 | 0.22002 | 0.22002 | 0.22002 | 0.22002 | 0.22002 | 0.22002 | 0.22002 | 0.22002 | 0.22 | 0.22023 | 0.22004 | 0.21454 | 0.2269 | 0.22069 | 0.21752 | 0.19789 | 0.16374 | 0.19508 | 0.18125 | 0.21895 | 0.18648 | 0.21261 | 0.38082
1A1cii_Oil_and_gas_extraction | Upstream Gas Production - fuel combustion | Natural gas | kilotonne | Mth fuel consumed | EEMS 2013 (DECC Offshore Inspectorate) | 2007: 0.00048402; 2008: 0.00047379; 2009: 0.00048682; 2010: 0.00044439; 2011: 0.0004816; 2012: 0.00048571; 2013: 0.00046781; 2014: 0.0005003
1A1cii_Oil_and_gas_extraction | Upstream Gas Production - fuel combustion | Natural gas | kilotonne | Mth fuel consumed | UKOOA (December 2005) | 0.00055699 | 0.00055699 | 0.00055699 | 0.00055699 | 0.00055699 | 0.00055699 | 0.00055699 | 0.00055699 | 0.00055699 | 0.00050124 | 0.00049952 | 0.00050947 | 0.00074763 | 0.00052707 | 0.00051181 | 0.0005159 | 0.00050216
1A1cii_Oil_and_gas_extraction | Upstream oil and gas production - combustion at gas separation plant | LPG | kilotonne | Mth fuel consumed | EEMS 2013 (DECC Offshore Inspectorate) | 2007: 0.00040309; 2008: 0.00040367; 2009: 0.00042111; 2010: 0.00038698; 2011: 0.00045986; 2012: 0.00046616; 2013: 0.00041369; 2014: 0.00043554
1A1cii_Oil_and_gas_extraction | Upstream oil and gas production - combustion at gas separation plant | LPG | kilotonne | Mth fuel consumed | UKOOA (December 2005) | 0.00046826 | 0.00046826 | 0.00046826 | 0.00046826 | 0.00046826 | 0.00046826 | 0.00046826 | 0.00046826 | 0.00046826 | 0.00043675 | 0.00047838 | 0.00046227 | 0.00048713 | 0.00047676 | 0.00044326 | 0.0004448 | 0.00044001
1A1cii_Oil_and_gas_extraction | Upstream oil and gas production - combustion at gas separation plant | OPG | kilotonne | Mth fuel consumed | EEMS 2013 (DECC Offshore Inspectorate) | 2007: 0.00040309; 2008: 0.00040367; 2009: 0.00042111; 2010: 0.00038698; 2011: 0.00045986; 2012: 0.00046616; 2013: 0.00041369; 2014: 0.00043554
1A1cii_Oil_and_gas_extraction | Upstream oil and gas production - combustion at gas separation plant | OPG | kilotonne | Mth fuel consumed | UKOOA (December 2005) | 0.00046826 | 0.00046826 | 0.00046826 | 0.00046826 | 0.00046826 | 0.00046826 | 0.00046826 | 0.00046826 | 0.00046826 | 0.00043675 | 0.00047838 | 0.00046227 | 0.00048713 | 0.00047676 | 0.00044326 | 0.0004448 | 0.00044001
1A1cii_Oil_and_gas_extraction | Upstream Oil Production - fuel combustion | Gas oil | kilotonne | Mt fuel consumed | EEMS 2013 (DECC Offshore Inspectorate) | 0.36099 | 0.36099 | 0.36099 | 0.36099 | 0.36099 | 0.36099 | 0.36099 | 0.36099 | 0.36099 | 0.36099 | 0.21855 | 0.21716 | 0.21391 | 0.21725 | 0.21667 | 0.21648 | 0.21425 | 0.19357 | 0.19458 | 0.20933 | 0.22006 | 0.21833 | 0.21909 | 0.19163 | 0.20476
1A1cii_Oil_and_gas_extraction | Upstream Oil Production - fuel combustion | Natural gas | kilotonne | Mth fuel consumed | EEMS 2013 (DECC Offshore Inspectorate) | 2007: 0.00040309; 2008: 0.00040367; 2009: 0.00042111; 2010: 0.00038698; 2011: 0.00045986; 2012: 0.00046616; 2013: 0.00041369; 2014: 0.00043554
1A1cii_Oil_and_gas_extraction | Upstream Oil Production - fuel combustion | Natural gas | kilotonne | Mth fuel consumed | UKOOA (December 2005) | 0.00046826 | 0.00046826 | 0.00046826 | 0.00046826 | 0.00046826 | 0.00046826 | 0.00046826 | 0.00046826 | 0.00046826 | 0.00043675 | 0.00047838 | 0.00046227 | 0.00048713 | 0.00047676 | 0.00044326 | 0.0004448 | 0.00044001
1A1ciii_Other_energy_industries | Collieries - combustion | Coal | kilotonne | Mt fuel consumed | Based on Fynes & Sage, 1994 | 0.068604 | 0.068604 | 0.068604 | 0.068604 | 0.068604 | 0.068604 | 0.068604 | 0.068604 | 0.068604 | 0.068604 | 0.068604 | 0.068604 | 0.068604 | 0.068604 | 0.068604 | 0.068604 | 0.068604 | 0.068604 | 0.068604 | 0.068604 | 0.068604 | 0.068604 | 0.068604 | 0.068604 | 0.068604
1A1ciii_Other_energy_industries | Collieries - combustion | Coke oven gas | kilotonne | Mth fuel consumed | IPCC 2006 | 9.4205e-06 | 9.4205e-06 | 9.4205e-06 | 9.4205e-06 | 9.4205e-06 | 9.4205e-06 | 9.4205e-06 | 9.4205e-06 | 9.4205e-06 | 9.4205e-06 | 9.4205e-06 | 9.4205e-06 | 9.4205e-06 | 9.4205e-06 | 9.4205e-06 | 9.4205e-06 | 9.4205e-06 | 9.4205e-06 | 9.4205e-06 | 9.4205e-06 | 9.4205e-06 | 9.4205e-06 | 9.4205e-06 | 9.4205e-06 | 9.4205e-06
1A1ciii_Other_energy_industries | Collieries - combustion | Colliery methane | kilotonne | Mth fuel consumed | IPCC 2006 | 9.4956e-06 | 9.4956e-06 | 9.4956e-06 | 9.4956e-06 | 9.4956e-06 | 9.4956e-06 | 9.4956e-06 | 9.4956e-06 | 9.4956e-06 | 9.4956e-06 | 9.4956e-06 | 9.4956e-06 | 9.4956e-06 | 9.4956e-06 | 9.4956e-06 | 9.4956e-06 | 9.4956e-06 | 9.4956e-06 | 9.4956e-06 | 9.4956e-06 | 9.4956e-06 | 9.4956e-06 | 9.4956e-06 | 9.4956e-06 | 9.4956e-06
1A1ciii_Other_energy_industries | Collieries - combustion | Natural gas | kilotonne | Mth fuel consumed | IPCC 2006 | 9.4956e-06 | 9.4956e-06 | 9.4956e-06 | 9.4956e-06 | 9.4956e-06 | 9.4956e-06 | 9.4956e-06 | 9.4956e-06 | 9.4956e-06 | 9.4956e-06 | 9.4956e-06 | 9.4956e-06 | 9.4956e-06 | 9.4956e-06 | 9.4956e-06 | 9.4956e-06 | 9.4956e-06 | 9.4956e-06 | 9.4956e-06 | 9.4956e-06 | 9.4956e-06 | 9.4956e-06 | 9.4956e-06 | 9.4956e-06 | 9.4956e-06
1A1ciii_Other_energy_industries | Nuclear fuel production | Natural gas | kilotonne | Mth fuel consumed | IPCC 2006 | 9.4956e-06 | 9.4956e-06 | 9.4956e-06 | 9.4956e-06 | 9.4956e-06 | 9.4956e-06 | 9.4956e-06 | 9.4956e-06 | 9.4956e-06 | 9.4956e-06 | 9.4956e-06 | 9.4956e-06 | 9.4956e-06 | 9.4956e-06 | 9.4956e-06 | 9.4956e-06 | 9.4956e-06 | 9.4956e-06 | 9.4956e-06 | 9.4956e-06 | 9.4956e-06 | 9.4956e-06 | 9.4956e-06 | 9.4956e-06 | 9.4956e-06
1A1ciii_Other_energy_industries | Gas production | Colliery methane | kilotonne | Mth fuel consumed | IPCC 2006 | 9.4956e-06 | 9.4956e-06 | 9.4956e-06 | 9.4956e-06 | 9.4956e-06 | 9.4956e-06 | 9.4956e-06 | 9.4956e-06 | 9.4956e-06 | 9.4956e-06 | 9.4956e-06 | 9.4956e-06 | 9.4956e-06 | 9.4956e-06 | 9.4956e-06 | 9.4956e-06 | 9.4956e-06 | 9.4956e-06 | 9.4956e-06 | 9.4956e-06 | 9.4956e-06 | 9.4956e-06 | 9.4956e-06 | 9.4956e-06 | 9.4956e-06
1A1ciii_Other_energy_industries | Gas production | LPG | kilotonne | Mth fuel consumed | IPCC 2006 | 9.8344e-06 | 9.8344e-06 | 9.8344e-06 | 9.8344e-06 | 9.8344e-06 | 9.8344e-06 | 9.8344e-06 | 9.8344e-06 | 9.8344e-06 | 9.8344e-06 | 9.8344e-06 | 9.8344e-06 | 9.8344e-06 | 9.8344e-06 | 9.8344e-06 | 9.8344e-06 | 9.8344e-06 | 9.8344e-06 | 9.8344e-06 | 9.8344e-06 | 9.8344e-06 | 9.8344e-06 | 9.8344e-06 | 9.8344e-06 | 9.8344e-06
1A1ciii_Other_energy_industries | Gas production | Natural gas | kilotonne | Mth fuel consumed | IPCC 2006 | 9.4956e-06 | 9.4956e-06 | 9.4956e-06 | 9.4956e-06 | 9.4956e-06 | 9.4956e-06 | 9.4956e-06 | 9.4956e-06 | 9.4956e-06 | 9.4956e-06 | 9.4956e-06 | 9.4956e-06 | 9.4956e-06 | 9.4956e-06 | 9.4956e-06 | 9.4956e-06 | 9.4956e-06 | 9.4956e-06 | 9.4956e-06 | 9.4956e-06 | 9.4956e-06 | 9.4956e-06 | 9.4956e-06 | 9.4956e-06 | 9.4956e-06
1A1ciii_Other_energy_industries | Gas production | OPG | kilotonne | Mth fuel consumed | IPCC 2006 | 9.4956e-06 | 9.4956e-06 | 9.4956e-06 | 9.4956e-06 | 9.4956e-06 | 9.4956e-06 | 9.4956e-06 | 9.4956e-06 | 9.4956e-06 | 9.4956e-06 | 9.4956e-06 | 9.4956e-06 | 9.4956e-06 | 9.4956e-06 | 9.4956e-06 | 9.4956e-06 | 9.4956e-06 | 9.4956e-06 | 9.4956e-06 | 9.4956e-06 | 9.4956e-06 | 9.4956e-06 | 9.4956e-06 | 9.4956e-06 | 9.4956e-06
1A1ciii_Other_energy_industries | Gas production | Town gas | kilotonne | Mth fuel consumed | IPCC 2006 | 9.4956e-06 | 9.4956e-06 | 9.4956e-06 | 9.4956e-06 | 9.4956e-06 | 9.4956e-06 | 9.4956e-06 | 9.4956e-06 | 9.4956e-06 | 9.4956e-06 | 9.4956e-06 | 9.4956e-06 | 9.4956e-06 | 9.4956e-06 | 9.4956e-06 | 9.4956e-06 | 9.4956e-06 | 9.4956e-06 | 9.4956e-06 | 9.4956e-06 | 9.4956e-06 | 9.4956e-06 | 9.4956e-06 | 9.4956e-06 | 9.4956e-06
1A2a_Iron_and_steel | Blast furnaces | Blast furnace gas | kilotonne | Mth fuel consumed | IPCC 2006 | 1.0344e-05 | 1.0344e-05 | 1.0344e-05 | 1.0344e-05 | 1.0344e-05 | 1.0344e-05 | 1.0344e-05 | 1.0344e-05 | 1.0344e-05 | 1.0344e-05 | 1.0344e-05 | 1.0344e-05 | 1.0344e-05 | 1.0344e-05 | 1.0344e-05 | 1.0344e-05 | 1.0344e-05 | 1.0344e-05 | 1.0344e-05 | 1.0344e-05 | 1.0344e-05 | 1.0344e-05 | 1.0344e-05 | 1.0344e-05 | 1.0344e-05
1A2a_Iron_and_steel | Blast furnaces | Coke oven gas | kilotonne | Mth fuel consumed | IPCC 2006 | 9.4205e-06 | 9.4205e-06 | 9.4205e-06 | 9.4205e-06 | 9.4205e-06 | 9.4205e-06 | 9.4205e-06 | 9.4205e-06 | 9.4205e-06 | 9.4205e-06 | 9.4205e-06 | 9.4205e-06 | 9.4205e-06 | 9.4205e-06 | 9.4205e-06 | 9.4205e-06 | 9.4205e-06 | 9.4205e-06 | 9.4205e-06 | 9.4205e-06 | 9.4205e-06 | 9.4205e-06 | 9.4205e-06 | 9.4205e-06 | 9.4205e-06
1A2a_Iron_and_steel | Blast furnaces | LPG | kilotonne | Mth fuel consumed | IPCC 2006 | 9.8344e-06 | 9.8344e-06 | 9.8344e-06 | 9.8344e-06 | 9.8344e-06 | 9.8344e-06 | 9.8344e-06 | 9.8344e-06 | 9.8344e-06 | 9.8344e-06 | 9.8344e-06 | 9.8344e-06 | 9.8344e-06 | 9.8344e-06 | 9.8344e-06 | 9.8344e-06 | 9.8344e-06 | 9.8344e-06 | 9.8344e-06 | 9.8344e-06 | 9.8344e-06 | 9.8344e-06 | 9.8344e-06 | 9.8344e-06 | 9.8344e-06
1A2a_Iron_and_steel | Blast furnaces | Natural gas | kilotonne | Mth fuel consumed | IPCC 2006 | 9.4956e-06 | 9.4956e-06 | 9.4956e-06 | 9.4956e-06 | 9.4956e-06 | 9.4956e-06 | 9.4956e-06 | 9.4956e-06 | 9.4956e-06 | 9.4956e-06 | 9.4956e-06 | 9.4956e-06 | 9.4956e-06 | 9.4956e-06 | 9.4956e-06 | 9.4956e-06 | 9.4956e-06 | 9.4956e-06 | 9.4956e-06 | 9.4956e-06 | 9.4956e-06 | 9.4956e-06 | 9.4956e-06 | 9.4956e-06 | 9.4956e-06
1A2a_Iron_and_steel | Iron and steel - combustion plant | Blast furnace gas | kilotonne | Mt fuel consumed | Based on Fynes & Sage, 1994 | 1.0344e-05 | 1.0344e-05 | 1.0344e-05 | 1.0344e-05 | 1.0344e-05 | 1.0344e-05 | 1.0344e-05 | 1.0344e-05 | 1.0344e-05 | 1.0344e-05 | 1.0344e-05 | 1.0344e-05 | 1.0344e-05 | 1.0344e-05 | 1.0344e-05 | 1.0344e-05 | 1.0344e-05 | 1.0344e-05 | 1.0344e-05 | 1.0344e-05 | 1.0344e-05 | 1.0344e-05 | 1.0344e-05 | 1.0344e-05 | 1.0344e-05
1A2a_Iron_and_steel | Iron and steel - combustion plant | Coal | kilotonne | Mt fuel consumed | Based on Fynes & Sage, 1994 | 0.04351 | 0.04351 | 0.04351 | 0.04351 | 0.04351 | 0.04351 | 0.04351 | 0.04351 | 0.04351 | 0.04351 | 0.04351 | 0.04351 | 0.04351 | 0.04351 | 0.04351 | 0.04351 | 0.04351 | 0.04351 | 0.04351 | 0.04351 | 0.04351 | 0.04351 | 0.04351 | 0.04351 | 0.04351
1A2a_Iron_and_steel | Iron and steel - combustion plant | Coke | kilotonne | Mt fuel consumed | Based on Fynes & Sage, 1994 | 0.044569 | 0.044569 | 0.044569 | 0.044569 | 0.044569 | 0.044569 | 0.044569 | 0.044569 | 0.044569 | 0.044569 | 0.044569 | 0.044569 | 0.044569 | 0.044569 | 0.044569 | 0.044569 | 0.044569 | 0.044569 | 0.044569 | 0.044569 | 0.044569 | 0.044569 | 0.044569 | 0.044569 | 0.044569
1A2a_Iron_and_steel | Iron and steel - combustion plant | Coke oven gas | kilotonne | Mth fuel consumed | IPCC 2006 | 9.4205e-06 | 9.4205e-06 | 9.4205e-06 | 9.4205e-06 | 9.4205e-06 | 9.4205e-06 | 9.4205e-06 | 9.4205e-06 | 9.4205e-06 | 9.4205e-06 | 9.4205e-06 | 9.4205e-06 | 9.4205e-06 | 9.4205e-06 | 9.4205e-06 | 9.4205e-06 | 9.4205e-06 | 9.4205e-06 | 9.4205e-06 | 9.4205e-06 | 9.4205e-06 | 9.4205e-06 | 9.4205e-06 | 9.4205e-06 | 9.4205e-06
1A2a_Iron_and_steel | Iron and steel - combustion plant | Fuel oil | kilotonne | Mt fuel consumed | IPCC 2006 | 0.024467 | 0.024467 | 0.024467 | 0.024467 | 0.024467 | 0.024467 | 0.024467 | 0.024467 | 0.024467 | 0.024467 | 0.024467 | 0.024467 | 0.024467 | 0.024467 | 0.024467 | 0.024467 | 0.024467 | 0.024467 | 0.024467 | 0.024467 | 0.024467 | 0.024467 | 0.024467 | 0.024467 | 0.024467
1A2a_Iron_and_steel | Iron and steel - combustion plant | Gas oil | kilotonne | Mt fuel consumed | IPCC 2006 | 0.025621 | 0.025621 | 0.025621 | 0.025621 | 0.025621 | 0.025621 | 0.025621 | 0.025621 | 0.025621 | 0.025621 | 0.025621 | 0.025621 | 0.025621 | 0.025621 | 0.025621 | 0.025621 | 0.025621 | 0.025621 | 0.025621 | 0.025621 | 0.025621 | 0.025621 | 0.025621 | 0.025621 | 0.025621
1A2a_Iron_and_steel | Iron and steel - combustion plant | LPG | kilotonne | Mth fuel consumed | IPCC 2006 | 9.8344e-06 | 9.8344e-06 | 9.8344e-06 | 9.8344e-06 | 9.8344e-06 | 9.8344e-06 | 9.8344e-06 | 9.8344e-06 | 9.8344e-06 | 9.8344e-06 | 9.8344e-06 | 9.8344e-06 | 9.8344e-06 | 9.8344e-06 | 9.8344e-06 | 9.8344e-06 | 9.8344e-06 | 9.8344e-06 | 9.8344e-06 | 9.8344e-06 | 9.8344e-06 | 9.8344e-06 | 9.8344e-06 | 9.8344e-06 | 9.8344e-06
1A2a_Iron_and_steel | Iron and steel - combustion plant | Natural gas | kilotonne | Mth fuel consumed | IPCC 2006 | 9.4956e-06 | 9.4956e-06 | 9.4956e-06 | 9.4956e-06 | 9.4956e-06 | 9.4956e-06 | 9.4956e-06 | 9.4956e-06 | 9.4956e-06 | 9.4956e-06 | 9.4956e-06 | 9.4956e-06 | 9.4956e-06 | 9.4956e-06 | 9.4956e-06 | 9.4956e-06 | 9.4956e-06 | 9.4956e-06 | 9.4956e-06 | 9.4956e-06 | 9.4956e-06 | 9.4956e-06 | 9.4956e-06 | 9.4956e-06 | 9.4956e-06
1A2a_Iron_and_steel | Iron and steel - combustion plant | Town gas | kilotonne | Mth fuel consumed | IPCC 2006 | 9.4956e-06 | 9.4956e-06 | 9.4956e-06 | 9.4956e-06 | 9.4956e-06 | 9.4956e-06 | 9.4956e-06 | 9.4956e-06 | 9.4956e-06 | 9.4956e-06 | 9.4956e-06 | 9.4956e-06 | 9.4956e-06 | 9.4956e-06 | 9.4956e-06 | 9.4956e-06 | 9.4956e-06 | 9.4956e-06 | 9.4956e-06 | 9.4956e-06 | 9.4956e-06 | 9.4956e-06 | 9.4956e-06 | 9.4956e-06 | 9.4956e-06
1A2b_Non-Ferrous_Metals | Autogeneration - exported to grid | Coal | kilotonne | Mt fuel consumed | Based on Fynes & Sage, 1994 | 0.045598 | 0.045598 | 0.045598 | 0.045598 | 0.045598 | 0.045598 | 0.045598 | 0.045598 | 0.045598 | 0.045598 | 0.045598 | 0.045598 | 0.045598 | 0.045598 | 0.045598 | 0.045598 | 0.045598 | 0.045598 | 0.045598 | 0.045598 | 0.045598 | 0.045598 | 0.045598 | 0.045598 | 0.045598
1A2b_Non-Ferrous_Metals | Autogenerators | Coal | kilotonne | Mt fuel consumed | Based on Fynes & Sage, 1994 | 0.045598 | 0.045598 | 0.045598 | 0.045598 | 0.045598 | 0.045598 | 0.045598 | 0.045598 | 0.045598 | 0.045598 | 0.045598 | 0.045598 | 0.045598 | 0.045598 | 0.045598 | 0.045598 | 0.045598 | 0.045598 | 0.045598 | 0.045598 | 0.045598 | 0.045598 | 0.045598 | 0.045598 | 0.045598
1A2b_Non-Ferrous_Metals | Non-Ferrous Metal (combustion) | Coal | kilotonne | Mt fuel consumed | Based on Fynes & Sage, 1994 | 0.03831 | 0.03831 | 0.03831 | 0.03831 | 0.03831 | 0.03831 | 0.03831 | 0.03831 | 0.03831 | 0.03831 | 0.03831 | 0.03831 | 0.03831 | 0.03831 | 0.03831 | 0.03831 | 0.03831 | 0.03831 | 0.03831 | 0.03831 | 0.03831 | 0.03831 | 0.03831 | 0.03831 | 0.03831
1A2b_Non-Ferrous_Metals | Non-Ferrous Metal (combustion) | Fuel oil | kilotonne | Mt fuel consumed | IPCC 2006 | 0.024467 | 0.024467 | 0.024467 | 0.024467 | 0.024467 | 0.024467 | 0.024467 | 0.024467 | 0.024467 | 0.024467 | 0.024467 | 0.024467 | 0.024467 | 0.024467 | 0.024467 | 0.024467 | 0.024467 | 0.024467 | 0.024467 | 0.024467 | 0.024467 | 0.024467 | 0.024467 | 0.024467 | 0.024467
1A2b_Non-Ferrous_Metals | Non-Ferrous Metal (combustion) | Gas oil | kilotonne | Mt fuel consumed | IPCC 2006 | 0.025621 | 0.025621 | 0.025621 | 0.025621 | 0.025621 | 0.025621 | 0.025621 | 0.025621 | 0.025621 | 0.025621 | 0.025621 | 0.025621 | 0.025621 | 0.025621 | 0.025621 | 0.025621 | 0.025621 | 0.025621 | 0.025621 | 0.025621 | 0.025621 | 0.025621 | 0.025621 | 0.025621 | 0.025621
1A2b_Non-Ferrous_Metals | Non-Ferrous Metal (combustion) | Natural gas | kilotonne | Mth fuel consumed | IPCC 2006 | 9.4956e-06 | 9.4956e-06 | 9.4956e-06 | 9.4956e-06 | 9.4956e-06 | 9.4956e-06 | 9.4956e-06 | 9.4956e-06 | 9.4956e-06 | 9.4956e-06 | 9.4956e-06 | 9.4956e-06 | 9.4956e-06 | 9.4956e-06 | 9.4956e-06 | 9.4956e-06 | 9.4956e-06 | 9.4956e-06 | 9.4956e-06 | 9.4956e-06 | 9.4956e-06 | 9.4956e-06 | 9.4956e-06 | 9.4956e-06 | 9.4956e-06
1A2c_Chemicals | Chemicals (combustion) | Coal | kilotonne | Mt fuel consumed | Based on Fynes & Sage, 1994 | 0.03831 | 0.03831 | 0.03831 | 0.03831 | 0.03831 | 0.03831 | 0.03831 | 0.03831 | 0.03831 | 0.03831 | 0.03831 | 0.03831 | 0.03831 | 0.03831 | 0.03831 | 0.03831 | 0.03831 | 0.03831 | 0.03831 | 0.03831 | 0.03831 | 0.03831 | 0.03831 | 0.03831 | 0.03831
1A2c_Chemicals | Chemicals (combustion) | Fuel oil | kilotonne | Mt fuel consumed | IPCC 2006 | 0.024467 | 0.024467 | 0.024467 | 0.024467 | 0.024467 | 0.024467 | 0.024467 | 0.024467 | 0.024467 | 0.024467 | 0.024467 | 0.024467 | 0.024467 | 0.024467 | 0.024467 | 0.024467 | 0.024467 | 0.024467 | 0.024467 | 0.024467 | 0.024467 | 0.024467 | 0.024467 | 0.024467 | 0.024467
1A2c_Chemicals | Chemicals (combustion) | Gas oil | kilotonne | Mt fuel consumed | IPCC 2006 | 0.025621 | 0.025621 | 0.025621 | 0.025621 | 0.025621 | 0.025621 | 0.025621 | 0.025621 | 0.025621 | 0.025621 | 0.025621 | 0.025621 | 0.025621 | 0.025621 | 0.025621 | 0.025621 | 0.025621 | 0.025621 | 0.025621 | 0.025621 | 0.025621 | 0.025621 | 0.025621 | 0.025621 | 0.025621
1A2c_Chemicals | Chemicals (combustion) | Natural gas | kilotonne | Mth fuel consumed | IPCC 2006 | 9.4956e-06 | 9.4956e-06 | 9.4956e-06 | 9.4956e-06 | 9.4956e-06 | 9.4956e-06 | 9.4956e-06 | 9.4956e-06 | 9.4956e-06 | 9.4956e-06 | 9.4956e-06 | 9.4956e-06 | 9.4956e-06 | 9.4956e-06 | 9.4956e-06 | 9.4956e-06 | 9.4956e-06 | 9.4956e-06 | 9.4956e-06 | 9.4956e-06 | 9.4956e-06 | 9.4956e-06 | 9.4956e-06 | 9.4956e-06 | 9.4956e-06
1A2d_Pulp_Paper_Print | Pulp, Paper and Print (combustion) | Coal | kilotonne | Mt fuel consumed | Based on Fynes & Sage, 1994 | 0.03831 | 0.03831 | 0.03831 | 0.03831 | 0.03831 | 0.03831 | 0.03831 | 0.03831 | 0.03831 | 0.03831 | 0.03831 | 0.03831 | 0.03831 | 0.03831 | 0.03831 | 0.03831 | 0.03831 | 0.03831 | 0.03831 | 0.03831 | 0.03831 | 0.03831 | 0.03831 | 0.03831 | 0.03831
1A2d_Pulp_Paper_Print | Pulp, Paper and Print (combustion) | Fuel oil | kilotonne | Mt fuel consumed | IPCC 2006 | 0.024467 | 0.024467 | 0.024467 | 0.024467 | 0.024467 | 0.024467 | 0.024467 | 0.024467 | 0.024467 | 0.024467 | 0.024467 | 0.024467 | 0.024467 | 0.024467 | 0.024467 | 0.024467 | 0.024467 | 0.024467 | 0.024467 | 0.024467 | 0.024467 | 0.024467 | 0.024467 | 0.024467 | 0.024467
1A2d_Pulp_Paper_Print | Pulp, Paper and Print (combustion) | Gas oil | kilotonne | Mt fuel consumed | IPCC 2006 | 0.025621 | 0.025621 | 0.025621 | 0.025621 | 0.025621 | 0.025621 | 0.025621 | 0.025621 | 0.025621 | 0.025621 | 0.025621 | 0.025621 | 0.025621 | 0.025621 | 0.025621 | 0.025621 | 0.025621 | 0.025621 | 0.025621 | 0.025621 | 0.025621 | 0.025621 | 0.025621 | 0.025621 | 0.025621
1A2d_Pulp_Paper_Print | Pulp, Paper and Print (combustion) | Natural gas | kilotonne | Mth fuel consumed | IPCC 2006 | 9.4956e-06 | 9.4956e-06 | 9.4956e-06 | 9.4956e-06 | 9.4956e-06 | 9.4956e-06 | 9.4956e-06 | 9.4956e-06 | 9.4956e-06 | 9.4956e-06 | 9.4956e-06 | 9.4956e-06 | 9.4956e-06 | 9.4956e-06 | 9.4956e-06 | 9.4956e-06 | 9.4956e-06 | 9.4956e-06 | 9.4956e-06 | 9.4956e-06 | 9.4956e-06 | 9.4956e-06 | 9.4956e-06 | 9.4956e-06 | 9.4956e-06
1A2e_food_processing_beverages_and_tobacco | Food & drink, tobacco (combustion) | Coal | kilotonne | Mt fuel consumed | Based on Fynes & Sage, 1994 | 0.03831 | 0.03831 | 0.03831 | 0.03831 | 0.03831 | 0.03831 | 0.03831 | 0.03831 | 0.03831 | 0.03831 | 0.03831 | 0.03831 | 0.03831 | 0.03831 | 0.03831 | 0.03831 | 0.03831 | 0.03831 | 0.03831 | 0.03831 | 0.03831 | 0.03831 | 0.03831 | 0.03831 | 0.03831
1A2e_food_processing_beverages_and_tobacco | Food & drink, tobacco (combustion) | Fuel oil | kilotonne | Mt fuel consumed | IPCC 2006 | 0.024467 | 0.024467 | 0.024467 | 0.024467 | 0.024467 | 0.024467 | 0.024467 | 0.024467 | 0.024467 | 0.024467 | 0.024467 | 0.024467 | 0.024467 | 0.024467 | 0.024467 | 0.024467 | 0.024467 | 0.024467 | 0.024467 | 0.024467 | 0.024467 | 0.024467 | 0.024467 | 0.024467 | 0.024467
1A2e_food_processing_beverages_and_tobacco | Food & drink, tobacco (combustion) | Gas oil | kilotonne | Mt fuel consumed | IPCC 2006 | 0.025621 | 0.025621 | 0.025621 | 0.025621 | 0.025621 | 0.025621 | 0.025621 | 0.025621 | 0.025621 | 0.025621 | 0.025621 | 0.025621 | 0.025621 | 0.025621 | 0.025621 | 0.025621 | 0.025621 | 0.025621 | 0.025621 | 0.025621 | 0.025621 | 0.025621 | 0.025621 | 0.025621 | 0.025621
1A2e_food_processing_beverages_and_tobacco | Food & drink, tobacco (combustion) | Natural gas | kilotonne | Mth fuel consumed | IPCC 2006 | 9.4956e-06 | 9.4956e-06 | 9.4956e-06 | 9.4956e-06 | 9.4956e-06 | 9.4956e-06 | 9.4956e-06 | 9.4956e-06 | 9.4956e-06 | 9.4956e-06 | 9.4956e-06 | 9.4956e-06 | 9.4956e-06 | 9.4956e-06 | 9.4956e-06 | 9.4956e-06 | 9.4956e-06 | 9.4956e-06 | 9.4956e-06 | 9.4956e-06 | 9.4956e-06 | 9.4956e-06 | 9.4956e-06 | 9.4956e-06 | 9.4956e-06
1A2f_Non-metallic_minerals | Cement production - combustion | Coal | kilotonne | Mt fuel consumed | Based on Fynes & Sage, 1994 | 0.10622 | 0.10622 | 0.10622 | 0.10622 | 0.10622 | 0.10622 | 0.10622 | 0.10622 | 0.10622 | 0.10622 | 0.10622 | 0.10622 | 0.10622 | 0.10622 | 0.10622 | 0.10622 | 0.10622 | 0.10622 | 0.10622 | 0.10622 | 0.10622 | 0.10622 | 0.10622 | 0.10622 | 0.10622
1A2f_Non-metallic_minerals | Cement production - combustion | Fuel oil | kilotonne | Mt fuel consumed | IPCC 2006 | 0.024467 | 0.024467 | 0.024467 | 0.024467 | 0.024467 | 0.024467 | 0.024467 | 0.024467 | 0.024467 | 0.024467 | 0.024467 | 0.024467 | 0.024467 | 0.024467 | 0.024467 | 0.024467 | 0.024467 | 0.024467 | 0.024467 | 0.024467 | 0.024467 | 0.024467 | 0.024467 | 0.024467 | 0.024467
1A2f_Non-metallic_minerals | Cement production - combustion | Gas oil | kilotonne | Mt fuel consumed | IPCC 2006 | 0.025621 | 0.025621 | 0.025621 | 0.025621 | 0.025621 | 0.025621 | 0.025621 | 0.025621 | 0.025621 | 0.025621 | 0.025621 | 0.025621 | 0.025621 | 0.025621 | 0.025621 | 0.025621 | 0.025621 | 0.025621 | 0.025621 | 0.025621 | 0.025621 | 0.025621 | 0.025621 | 0.025621 | 0.025621
1A2f_Non-metallic_minerals | Cement production - combustion | Natural gas | kilotonne | Mth fuel consumed | IPCC 2006 | 9.4956e-06 | 9.4956e-06 | 9.4956e-06 | 9.4956e-06 | 9.4956e-06 | 9.4956e-06 | 9.4956e-06 | 9.4956e-06 | 9.4956e-06 | 9.4956e-06 | 9.4956e-06 | 9.4956e-06 | 9.4956e-06 | 9.4956e-06 | 9.4956e-06 | 9.4956e-06 | 9.4956e-06 | 9.4956e-06 | 9.4956e-06 | 9.4956e-06 | 9.4956e-06 | 9.4956e-06 | 9.4956e-06 | 9.4956e-06 | 9.4956e-06
1A2f_Non-metallic_minerals | Cement production - combustion | Petroleum coke | kilotonne | Mt fuel consumed | Based on Fynes & Sage, 1994 | 0.14014 | 0.14014 | 0.14014 | 0.14014 | 0.14014 | 0.14014 | 0.14014 | 0.14014 | 0.14014 | 0.14014 | 0.14014 | 0.14014 | 0.14014 | 0.14014 | 0.14014 | 0.14014 | 0.14014 | 0.14014 | 0.14014 | 0.14014 | 0.14014 | 0.14014 | 0.14014 | 0.14014 | 0.14014
1A2f_Non-metallic_minerals | Cement production - combustion | Scrap tyres | kilotonne | Mt fuel consumed | IPCC 2006 | 0.1216 | 0.1216 | 0.1216 | 0.1216 | 0.1216 | 0.1216 | 0.1216 | 0.1216 | 0.1216 | 0.1216 | 0.1216 | 0.1216 | 0.1216 | 0.1216 | 0.1216 | 0.1216 | 0.1216 | 0.1216 | 0.1216 | 0.1216 | 0.1216 | 0.1216 | 0.1216 | 0.1216 | 0.1216
1A2f_Non-metallic_minerals | Cement production - combustion | Waste | kilotonne | Megatonne | IPCC 2006 | 0.0268 | 0.0268 | 0.0268 | 0.0268 | 0.0268 | 0.0268 | 0.0268 | 0.0268 | 0.0268 | 0.0268 | 0.0268 | 0.0268 | 0.0268 | 0.0268 | 0.0268 | 0.0268 | 0.0268 | 0.0268 | 0.0268 | 0.0268 | 0.0268 | 0.0268 | 0.0268 | 0.0268 | 0.0268
1A2f_Non-metallic_minerals | Cement production - combustion | Waste oils | kilotonne | Mt fuel consumed | IPCC 2006 | 0.16311 | 0.16311 | 0.16311 | 0.16311 | 0.16311 | 0.16311 | 0.16311 | 0.16311 | 0.16311 | 0.16311 | 0.16311 | 0.16311 | 0.16311 | 0.16311 | 0.16311 | 0.16311 | 0.16311 | 0.16311 | 0.16311 | 0.16311 | 0.16311 | 0.16311 | 0.16311 | 0.16311 | 0.16311
1A2f_Non-metallic_minerals | Cement production - combustion | Waste solvent | kilotonne | Mt fuel consumed | IPCC 2006 | 0.024467 | 0.024467 | 0.024467 | 0.024467 | 0.024467 | 0.024467 | 0.024467 | 0.024467 | 0.024467 | 0.024467 | 0.024467 | 0.024467 | 0.024467 | 0.024467 | 0.024467 | 0.024467 | 0.024467 | 0.024467 | 0.024467 | 0.024467 | 0.024467 | 0.024467 | 0.024467 | 0.024467 | 0.024467
1A2f_Non-metallic_minerals | Lime production - non decarbonising | Coal | kilotonne | Mt fuel consumed | Based on Fynes & Sage, 1994 | 0.03831 | 0.03831 | 0.03831 | 0.03831 | 0.03831 | 0.03831 | 0.03831 | 0.03831 | 0.03831 | 0.03831 | 0.03831 | 0.03831 | 0.03831 | 0.03831 | 0.03831 | 0.03831 | 0.03831 | 0.03831 | 0.03831 | 0.03831 | 0.03831 | 0.03831 | 0.03831 | 0.03831 | 0.03831
1A2f_Non-metallic_minerals | Lime production - non decarbonising | Coke | kilotonne | Mt fuel consumed | Based on Fynes & Sage, 1994 | 0.044569 | 0.044569 | 0.044569 | 0.044569 | 0.044569 | 0.044569 | 0.044569 | 0.044569 | 0.044569 | 0.044569 | 0.044569 | 0.044569 | 0.044569 | 0.044569 | 0.044569 | 0.044569 | 0.044569 | 0.044569 | 0.044569 | 0.044569 | 0.044569 | 0.044569 | 0.044569 | 0.044569 | 0.044569
1A2f_Non-metallic_minerals | Lime production - non decarbonising | Natural gas | kilotonne | Mth fuel consumed | IPCC 2006 | 9.4956e-06 | 9.4956e-06 | 9.4956e-06 | 9.4956e-06 | 9.4956e-06 | 9.4956e-06 | 9.4956e-06 | 9.4956e-06 | 9.4956e-06 | 9.4956e-06 | 9.4956e-06 | 9.4956e-06 | 9.4956e-06 | 9.4956e-06 | 9.4956e-06 | 9.4956e-06 | 9.4956e-06 | 9.4956e-06 | 9.4956e-06 | 9.4956e-06 | 9.4956e-06 | 9.4956e-06 | 9.4956e-06 | 9.4956e-06 | 9.4956e-06
1A2f_Non-metallic_minerals | Other industrial combustion | Scrap tyres | kilotonne | Mth fuel consumed | IPCC 2006 | 0.1216 | 0.1216 | 0.1216 | 0.1216 | 0.1216 | 0.1216 | 0.1216 | 0.1216 | 0.1216 | 0.1216 | 0.1216 | 0.1216 | 0.1216 | 0.1216 | 0.1216 | 0.1216 | 0.1216 | 0.1216 | 0.1216 | 0.1216 | 0.1216 | 0.1216 | 0.1216 | 0.1216 | 0.1216
1A2gvii_Off-road_vehicles_and_other_machinery | Industrial off-road mobile machinery | DERV | kilotonne | Mt fuel consumed | Factors created by Netcen from combination of g/kWh factors, population, usage and fuel consumption data for many machinery types. See reference attachment for detail | 1.3543 | 1.3543 | 1.3543 | 1.3543 | 1.3543 | 1.3543 | 1.3543 | 1.3543 | 1.3542 | 1.3542 | 1.3542 | 1.3542 | 1.3541 | 1.3541 | 1.3535 | 1.3536 | 1.3262 | 1.3034 | 1.2871 | 1.2784 | 1.2666 | 1.2488 | 1.2478 | 1.2497 | 1.2546
1A2gvii_Off-road_vehicles_and_other_machinery | Industrial off-road mobile machinery | Gas oil | kilotonne | Mt fuel consumed | Factors created by Netcen from combination of g/kWh factors, population, usage and fuel consumption data for many machinery types. See reference attachment for detail | 1.3543 | 1.3543 | 1.3543 | 1.3543 | 1.3543 | 1.3543 | 1.3543 | 1.3543 | 1.3542 | 1.3542 | 1.3542 | 1.3542 | 1.3541 | 1.3541 | 1.3535 | 1.3536 | 1.3262 | 1.3034 | 1.2871 | 1.2784 | 1.2666 | 1.2488 | 1.2478 | 1.2497 | 1.2546
1A2gvii_Off-road_vehicles_and_other_machinery | Industrial off-road mobile machinery | Petrol | kilotonne | Mt fuel consumed | Change in fuel specific emission factor because of changes in Fuel Cons | 0.051473 | 0.051473 | 0.051473 | 0.051473 | 0.051473 | 0.051473 | 0.051473 | 0.051473 | 0.051473 | 0.051473 | 0.051473 | 0.051473 | 0.051473 | 0.051473 | 0.051473 | 0.051473 | 0.051473 | 0.051473 | 0.051473 | 0.0515 | 0.051473 | 0.051473 | 0.051473 | 0.051473 | 0.051473
1A2gviii_Other_manufacturing_industries_and_construction | Autogeneration - exported to grid | Natural gas | kilotonne | Mth fuel consumed | IPCC 2006 | 9.4956e-06 | 9.4956e-06 | 9.4956e-06 | 9.4956e-06 | 9.4956e-06 | 9.4956e-06 | 9.4956e-06 | 9.4956e-06 | 9.4956e-06 | 9.4956e-06 | 9.4956e-06 | 9.4956e-06 | 9.4956e-06 | 9.4956e-06 | 9.4956e-06 | 9.4956e-06 | 9.4956e-06 | 9.4956e-06 | 9.4956e-06 | 9.4956e-06 | 9.4956e-06 | 9.4956e-06 | 9.4956e-06 | 9.4956e-06 | 9.4956e-06
1A2gviii_Other_manufacturing_industries_and_construction | Autogenerators | Biogas | kilotonne | Mth fuel consumed | IPCC 2006 | 9.6332e-06 | 9.6332e-06 | 9.6332e-06 | 9.6332e-06 | 9.6332e-06 | 9.6332e-06 | 9.6332e-06 | 9.6332e-06 | 9.6332e-06 | 9.6332e-06 | 9.6332e-06 | 9.6332e-06 | 9.6332e-06 | 9.6332e-06 | 9.6332e-06 | 9.6332e-06 | 9.6332e-06 | 9.6332e-06 | 9.6332e-06 | 9.6332e-06 | 9.6332e-06 | 9.6332e-06 | 9.6332e-06 | 9.6332e-06 | 9.6332e-06
1A2gviii_Other_manufacturing_industries_and_construction | Autogenerators | Natural gas | kilotonne | Mth fuel consumed | IPCC 2006 | 9.4956e-06 | 9.4956e-06 | 9.4956e-06 | 9.4956e-06 | 9.4956e-06 | 9.4956e-06 | 9.4956e-06 | 9.4956e-06 | 9.4956e-06 | 9.4956e-06 | 9.4956e-06 | 9.4956e-06 | 9.4956e-06 | 9.4956e-06 | 9.4956e-06 | 9.4956e-06 | 9.4956e-06 | 9.4956e-06 | 9.4956e-06 | 9.4956e-06 | 9.4956e-06 | 9.4956e-06 | 9.4956e-06 | 9.4956e-06 | 9.4956e-06
1A2gviii_Other_manufacturing_industries_and_construction | Other industrial combustion | Biomass | kilotonne | Mt fuel consumed | IPCC 2006 | 0.047713 | 0.047713 | 0.047713 | 0.047713 | 0.047713 | 0.047713 | 0.047713 | 0.047713 | 0.047713 | 0.047713 | 0.047713 | 0.047713 | 0.047713 | 0.047713 | 0.047713 | 0.047713 | 0.047713 | 0.047713 | 0.047713 | 0.047713 | 0.047713 | 0.047713 | 0.047713 | 0.047713 | 0.047713
1A2gviii_Other_manufacturing_industries_and_construction | Other industrial combustion | Burning oil | kilotonne | Mt fuel consumed | IPCC 2006 | 0.026328 | 0.026328 | 0.026328 | 0.026328 | 0.026328 | 0.026328 | 0.026328 | 0.026328 | 0.026328 | 0.026328 | 0.026328 | 0.026328 | 0.026328 | 0.026328 | 0.026328 | 0.026328 | 0.026328 | 0.026328 | 0.026328 | 0.026328 | 0.026328 | 0.026328 | 0.026328 | 0.026328 | 0.026328
1A2gviii_Other_manufacturing_industries_and_construction | Other industrial combustion | Coal | kilotonne | Mt fuel consumed | Based on Fynes & Sage, 1994 | 0.03831 | 0.03831 | 0.03831 | 0.03831 | 0.03831 | 0.03831 | 0.03831 | 0.03831 | 0.03831 | 0.03831 | 0.03831 | 0.03831 | 0.03831 | 0.03831 | 0.03831 | 0.03831 | 0.03831 | 0.03831 | 0.03831 | 0.03831 | 0.03831 | 0.03831 | 0.03831 | 0.03831 | 0.03831
1A2gviii_Other_manufacturing_industries_and_construction | Other industrial combustion | Coke | kilotonne | Mt fuel consumed | Based on Fynes & Sage, 1994 | 0.044569 | 0.044569 | 0.044569 | 0.044569 | 0.044569 | 0.044569 | 0.044569 | 0.044569 | 0.044569 | 0.044569 | 0.044569 | 0.044569 | 0.044569 | 0.044569 | 0.044569 | 0.044569 | 0.044569 | 0.044569 | 0.044569 | 0.044569 | 0.044569 | 0.044569 | 0.044569 | 0.044569 | 0.044569
1A2gviii_Other_manufacturing_industries_and_construction | Other industrial combustion | Coke oven gas | kilotonne | Mth fuel consumed | IPCC 2006 | 9.4205e-06 | 9.4205e-06 | 9.4205e-06 | 9.4205e-06 | 9.4205e-06 | 9.4205e-06 | 9.4205e-06 | 9.4205e-06 | 9.4205e-06 | 9.4205e-06 | 9.4205e-06 | 9.4205e-06 | 9.4205e-06 | 9.4205e-06 | 9.4205e-06 | 9.4205e-06 | 9.4205e-06 | 9.4205e-06 | 9.4205e-06 | 9.4205e-06 | 9.4205e-06 | 9.4205e-06 | 9.4205e-06 | 9.4205e-06 | 9.4205e-06
1A2gviii_Other_manufacturing_industries_and_construction | Other industrial combustion | Colliery methane | kilotonne | Mth fuel consumed | IPCC 2006 | 9.4956e-06 | 9.4956e-06 | 9.4956e-06 | 9.4956e-06 | 9.4956e-06 | 9.4956e-06 | 9.4956e-06 | 9.4956e-06 | 9.4956e-06 | 9.4956e-06 | 9.4956e-06 | 9.4956e-06 | 9.4956e-06 | 9.4956e-06 | 9.4956e-06 | 9.4956e-06 | 9.4956e-06 | 9.4956e-06 | 9.4956e-06 | 9.4956e-06 | 9.4956e-06 | 9.4956e-06 | 9.4956e-06 | 9.4956e-06 | 9.4956e-06
1A2gviii_Other_manufacturing_industries_and_construction | Other industrial combustion | Fuel oil | kilotonne | Mt fuel consumed | IPCC 2006 | 0.024467 | 0.024467 | 0.024467 | 0.024467 | 0.024467 | 0.024467 | 0.024467 | 0.024467 | 0.024467 | 0.024467 | 0.024467 | 0.024467 | 0.024467 | 0.024467 | 0.024467 | 0.024467 | 0.024467 | 0.024467 | 0.024467 | 0.024467 | 0.024467 | 0.024467 | 0.024467 | 0.024467 | 0.024467
1A2gviii_Other_manufacturing_industries_and_construction | Other industrial combustion | Gas oil | kilotonne | Mt fuel consumed | IPCC 2006 | 0.025621 | 0.025621 | 0.025621 | 0.025621 | 0.025621 | 0.025621 | 0.025621 | 0.025621 | 0.025621 | 0.025621 | 0.025621 | 0.025621 | 0.025621 | 0.025621 | 0.025621 | 0.025621 | 0.025621 | 0.025621 | 0.025621 | 0.025621 | 0.025621 | 0.025621 | 0.025621 | 0.025621 | 0.025621
1A2gviii_Other_manufacturing_industries_and_construction | Other industrial combustion | LPG | kilotonne | Mth fuel consumed | IPCC 2006 | 9.8344e-06 | 9.8344e-06 | 9.8344e-06 | 9.8344e-06 | 9.8344e-06 | 9.8344e-06 | 9.8344e-06 | 9.8344e-06 | 9.8344e-06 | 9.8344e-06 | 9.8344e-06 | 9.8344e-06 | 9.8344e-06 | 9.8344e-06 | 9.8344e-06 | 9.8344e-06 | 9.8344e-06 | 9.8344e-06 | 9.8344e-06 | 9.8344e-06 | 9.8344e-06 | 9.8344e-06 | 9.8344e-06 | 9.8344e-06 | 9.8344e-06
1A2gviii_Other_manufacturing_industries_and_construction | Other industrial combustion | Natural gas | kilotonne | Mth fuel consumed | IPCC 2006 | 9.4956e-06 | 9.4956e-06 | 9.4956e-06 | 9.4956e-06 | 9.4956e-06 | 9.4956e-06 | 9.4956e-06 | 9.4956e-06 | 9.4956e-06 | 9.4956e-06 | 9.4956e-06 | 9.4956e-06 | 9.4956e-06 | 9.4956e-06 | 9.4956e-06 | 9.4956e-06 | 9.4956e-06 | 9.4956e-06 | 9.4956e-06 | 9.4956e-06 | 9.4956e-06 | 9.4956e-06 | 9.4956e-06 | 9.4956e-06 | 9.4956e-06
1A2gviii_Other_manufacturing_industries_and_construction | Other industrial combustion | OPG | kilotonne | Mth fuel consumed | IPCC 2006 | 9.4956e-06 | 9.4956e-06 | 9.4956e-06 | 9.4956e-06 | 9.4956e-06 | 9.4956e-06 | 9.4956e-06 | 9.4956e-06 | 9.4956e-06 | 9.4956e-06 | 9.4956e-06 | 9.4956e-06 | 9.4956e-06 | 9.4956e-06 | 9.4956e-06 | 9.4956e-06 | 9.4956e-06 | 9.4956e-06 | 9.4956e-06 | 9.4956e-06 | 9.4956e-06 | 9.4956e-06 | 9.4956e-06 | 9.4956e-06 | 9.4956e-06
1A2gviii_Other_manufacturing_industries_and_construction | Other industrial combustion | Petroleum coke | kilotonne | Mt fuel consumed | Based on Fynes & Sage, 1994 | 0.020518 | 0.020518 | 0.020518 | 0.020518 | 0.020518 | 0.020518 | 0.020518 | 0.020518 | 0.020518 | 0.020518 | 0.020518 | 0.020518 | 0.020518 | 0.020518 | 0.020518 | 0.020518 | 0.020518 | 0.020518 | 0.020518 | 0.020518 | 0.020518 | 0.020518 | 0.020518 | 0.020518 | 0.020518
1A2gviii_Other_manufacturing_industries_and_construction | Other industrial combustion | SSF | kilotonne | Mt fuel consumed | Based on Fynes & Sage, 1994 | 0.045097 | 0.045097 | 0.045097 | 0.045097 | 0.045097 | 0.045097 | 0.045097 | 0.045097 | 0.045097 | 0.045097 | 0.045097 | 0.045097 | 0.045097 | 0.045097 | 0.045097 | 0.045097 | 0.045097 | 0.045097 | 0.045097 | 0.045097 | 0.045097 | 0.045097 | 0.045097 | 0.045097 | 0.045097
1A2gviii_Other_manufacturing_industries_and_construction | Other industrial combustion | Town gas | kilotonne | Mth fuel consumed | IPCC 2006 | 9.4956e-06 | 9.4956e-06 | 9.4956e-06 | 9.4956e-06 | 9.4956e-06 | 9.4956e-06 | 9.4956e-06 | 9.4956e-06 | 9.4956e-06 | 9.4956e-06 | 9.4956e-06 | 9.4956e-06 | 9.4956e-06 | 9.4956e-06 | 9.4956e-06 | 9.4956e-06 | 9.4956e-06 | 9.4956e-06 | 9.4956e-06 | 9.4956e-06 | 9.4956e-06 | 9.4956e-06 | 9.4956e-06 | 9.4956e-06 | 9.4956e-06
1A2gviii_Other_manufacturing_industries_and_construction | Other industrial combustion | Waste solvent | kilotonne | Mt fuel consumed | IPCC 2006 | 0.024467 | 0.024467 | 0.024467 | 0.024467 | 0.024467 | 0.024467 | 0.024467 | 0.024467 | 0.024467 | 0.024467 | 0.024467 | 0.024467 | 0.024467 | 0.024467 | 0.024467 | 0.024467 | 0.024467 | 0.024467 | 0.024467 | 0.024467 | 0.024467 | 0.024467 | 0.024467 | 0.024467 | 0.024467
1A2gviii_Other_manufacturing_industries_and_construction | Other industrial combustion | Wood | kilotonne | Mt fuel consumed | IPCC 2006 | 0.06912 | 0.06912 | 0.06912 | 0.06912 | 0.06912 | 0.06912 | 0.06912 | 0.06912 | 0.06912 | 0.06912 | 0.06912 | 0.06912 | 0.06912 | 0.06912 | 0.06912 | 0.06912 | 0.06912 | 0.06912 | 0.06912 | 0.06912 | 0.06912 | 0.06912 | 0.06912 | 0.06912 | 0.06912
1A3a_Domestic_aviation | Aircraft - domestic cruise | Aviation spirit | kilotonne | Mt fuel consumed | Emissions from 1990 to the latest inventory year derived using IPCC Tier 3 methodology. Activity data provided by the CAA. Total consumptions of ATF and AS provided by DECC, via DUKES. | 0.1 | 0.1 | 0.1 | 0.1 | 0.1 | 0.1 | 0.1 | 0.1 | 0.1 | 0.1 | 0.1 | 0.1 | 0.1 | 0.1 | 0.1 | 0.1 | 0.1 | 0.1 | 0.1 | 0.1 | 0.1 | 0.1 | 0.1 | 0.1 | 0.1
1A3a_Domestic_aviation | Aircraft - domestic cruise | Aviation turbine fuel | kilotonne | Mt fuel consumed | Emissions from 1990 to the latest inventory year derived using IPCC Tier 3 methodology. Activity data provided by the CAA. Total consumptions of ATF and AS provided by DECC, via DUKES. | 0.1 | 0.1 | 0.1 | 0.1 | 0.1 | 0.1 | 0.1 | 0.1 | 0.1 | 0.1 | 0.1 | 0.1 | 0.1 | 0.1 | 0.1 | 0.1 | 0.1 | 0.1 | 0.1 | 0.1 | 0.1 | 0.1 | 0.1 | 0.1 | 0.1
1A3a_Domestic_aviation | Aircraft - domestic take off and landing | Aviation spirit | kilotonne | Mt fuel consumed | Emissions from 1990 to the latest inventory year derived using IPCC Tier 3 methodology. Activity data provided by the CAA. Total consumptions of ATF and AS provided by DECC, via DUKES. | 0.1 | 0.1 | 0.1 | 0.1 | 0.1 | 0.1 | 0.1 | 0.1 | 0.1 | 0.1 | 0.1 | 0.1 | 0.1 | 0.1 | 0.1 | 0.1 | 0.1 | 0.1 | 0.1 | 0.1 | 0.1 | 0.1 | 0.1 | 0.1 | 0.1
1A3a_Domestic_aviation | Aircraft - domestic take off and landing | Aviation turbine fuel | kilotonne | Mt fuel consumed | Emissions from 1990 to the latest inventory year derived using IPCC Tier 3 methodology. Activity data provided by the CAA. Total consumptions of ATF and AS provided by DECC, via DUKES. | 0.1 | 0.1 | 0.1 | 0.1 | 0.1 | 0.1 | 0.1 | 0.1 | 0.1 | 0.1 | 0.1 | 0.1 | 0.1 | 0.1 | 0.1 | 0.1 | 0.1 | 0.1 | 0.1 | 0.1 | 0.1 | 0.1 | 0.1 | 0.1 | 0.1
1A3a_Domestic_aviation | Aircraft between UK and CDs - Cruise | Aviation spirit | kilotonne | Mt fuel consumed | Emissions from 1990 to the latest inventory year derived using IPCC Tier 3 methodology. Activity data provided by the CAA. Total consumptions of ATF and AS provided by DECC, via DUKES. | 0.1 | 0.1 | 0.1 | 0.1 | 0.1 | 0.1 | 0.1 | 0.1 | 0.1 | 0.1 | 0.1 | 0.1 | 0.1 | 0.1 | 0.1 | 0.1 | 0.1 | 0.1 | 0.1 | 0.1 | 0.1 | 0.1 | 0.1 | 0.1 | 0.1
1A3a_Domestic_aviation | Aircraft between UK and CDs - Cruise | Aviation turbine fuel | kilotonne | Mt fuel consumed | Emissions from 1990 to the latest inventory year derived using IPCC Tier 3 methodology. Activity data provided by the CAA. Total consumptions of ATF and AS provided by DECC, via DUKES. | 0.1 | 0.1 | 0.1 | 0.1 | 0.1 | 0.1 | 0.1 | 0.1 | 0.1 | 0.1 | 0.1 | 0.1 | 0.1 | 0.1 | 0.1 | 0.1 | 0.1 | 0.1 | 0.1 | 0.1 | 0.1 | 0.1 | 0.1 | 0.1 | 0.1
1A3a_Domestic_aviation | Aircraft between UK and CDs - TOL | Aviation spirit | kilotonne | Mt fuel consumed | Emissions from 1990 to the latest inventory year derived using IPCC Tier 3 methodology. Activity data provided by the CAA. Total consumptions of ATF and AS provided by DECC, via DUKES. | 0.1 | 0.1 | 0.1 | 0.1 | 0.1 | 0.1 | 0.1 | 0.1 | 0.1 | 0.1 | 0.1 | 0.1 | 0.1 | 0.1 | 0.1 | 0.1 | 0.1 | 0.1 | 0.1 | 0.1 | 0.1 | 0.1 | 0.1 | 0.1 | 0.1
1A3a_Domestic_aviation | Aircraft between UK and CDs - TOL | Aviation turbine fuel | kilotonne | Mt fuel consumed | Emissions from 1990 to the latest inventory year derived using IPCC Tier 3 methodology. Activity data provided by the CAA. Total consumptions of ATF and AS provided by DECC, via DUKES. | 0.1 | 0.1 | 0.1 | 0.1 | 0.1 | 0.1 | 0.1 | 0.1 | 0.1 | 0.1 | 0.1 | 0.1 | 0.1 | 0.1 | 0.1 | 0.1 | 0.1 | 0.1 | 0.1 | 0.1 | 0.1 | 0.1 | 0.1 | 0.1 | 0.1
1A3a_Domestic_aviation | Aircraft between UK and Gibraltar - Cruise | Aviation spirit | kilotonne | Mt fuel consumed | Emissions from 1990 to the latest inventory year derived using IPCC Tier 3 methodology. Activity data provided by the CAA. Total consumptions of ATF and AS provided by DECC, via DUKES. | 0 | 0.1 | 0 | 0 | 0 | 0 | 0 | 0 | 0 | 0 | 0 | 0 | 0 | 0 | 0 | 0 | 0 | 0 | 0 | 0 | 0 | 0 | 0 | 0 | 0
1A3a_Domestic_aviation | Aircraft between UK and Gibraltar - Cruise | Aviation turbine fuel | kilotonne | Mt fuel consumed | Emissions from 1990 to the latest inventory year derived using IPCC Tier 3 methodology. Activity data provided by the CAA. Total consumptions of ATF and AS provided by DECC, via DUKES. | 0.1 | 0.1 | 0.1 | 0.1 | 0.1 | 0.1 | 0.1 | 0.1 | 0.1 | 0.1 | 0.1 | 0.1 | 0.1 | 0.1 | 0.1 | 0.1 | 0.1 | 0.1 | 0.1 | 0.1 | 0.1 | 0.1 | 0.1 | 0.1 | 0.1
1A3a_Domestic_aviation | Aircraft between UK and Gibraltar - TOL | Aviation spirit | kilotonne | Mt fuel consumed | Emissions from 1990 to the latest inventory year derived using IPCC Tier 3 methodology. Activity data provided by the CAA. Total consumptions of ATF and AS provided by DECC, via DUKES. | 0 | 0.1 | 0 | 0 | 0 | 0 | 0 | 0 | 0 | 0 | 0 | 0 | 0 | 0 | 0 | 0 | 0 | 0 | 0 | 0 | 0 | 0 | 0 | 0 | 0
1A3a_Domestic_aviation | Aircraft between UK and Gibraltar - TOL | Aviation turbine fuel | kilotonne | Mt fuel consumed | Emissions from 1990 to the latest inventory year derived using IPCC Tier 3 methodology. Activity data provided by the CAA. Total consumptions of ATF and AS provided by DECC, via DUKES. | 0.1 | 0.1 | 0.1 | 0.1 | 0.1 | 0.1 | 0.1 | 0.1 | 0.1 | 0.1 | 0.1 | 0.1 | 0.1 | 0.1 | 0.1 | 0.1 | 0.1 | 0.1 | 0.1 | 0.1 | 0.1 | 0.1 | 0.1 | 0.1 | 0.1
1A3a_Domestic_aviation | Aircraft between UK and other Ots (excl Gib.) - Cruise | Aviation turbine fuel | kilotonne | Mt fuel consumed | Emissions from 1990 to the latest inventory year derived using IPCC Tier 3 methodology. Activity data provided by the CAA. Total consumptions of ATF and AS provided by DECC, via DUKES. | 0.1 | 0.1 | 0.1 | 0.1 | 0.1 | 0.1 | 0.1 | 0.1 | 0.1 | 0.1 | 0.1 | 0.1 | 0.1 | 0.1 | 0.1 | 0.1 | 0.1 | 0.1 | 0.1 | 0.1 | 0.1 | 0.1 | 0.1 | 0.1 | 0.1
1A3a_Domestic_aviation | Aircraft between UK and other OTs (excl Gib.) - TOL | Aviation turbine fuel | kilotonne | Mt fuel consumed | Emissions from 1990 to the latest inventory year derived using IPCC Tier 3 methodology. Activity data provided by the CAA. Total consumptions of ATF and AS provided by DECC, via DUKES. | 0.1 | 0.1 | 0.1 | 0.1 | 0.1 | 0.1 | 0.1 | 0.1 | 0.1 | 0.1 | 0.1 | 0.1 | 0.1 | 0.1 | 0.1 | 0.1 | 0.1 | 0.1 | 0.1 | 0.1 | 0.1 | 0.1 | 0.1 | 0.1 | 0.1
1A3bi_Cars | Road transport - cars - cold start | DERV | kilotonne | Megatonne | Cold start implied emission factors (post-1990) | 0 | 0 | 0 | 0 | 0 | 0 | 0 | 0.0011331 | 0.0021852 | 0.0030765 | 0.0039971 | 0.0090999 | 0.014407 | 0.018664 | 0.021868 | 0.024285 | 0.025794 | 0.027224 | 0.028527 | 0.030056 | 0.031171 | 0.031752 | 0.032411 | 0.033078 | 0.033875
1A3bi_Cars | Road transport - cars - cold start | Petrol | kilotonne | Megatonne | Cold start implied emission factors (post-1990) | 0.024925 | 0.025372 | 0.027485 | 0.035091 | 0.044133 | 0.054197 | 0.048487 | 0.050541 | 0.052623 | 0.054459 | 0.056139 | 0.053148 | 0.050678 | 0.048185 | 0.04569 | 0.043664 | 0.040077 | 0.036938 | 0.021277 | 0.019888 | 0.018784 | 0.017583 | 0.016384 | 0.014853 | 0.013397
1A3bi_Cars | Road transport - cars - motorway driving | DERV | kilotonne | Megatonne | N2O and NH3 implied emission factors (post-1990) | 0 | 0 | 0 | 0.021263 | 0.03691 | 0.046133 | 0.05185 | 0.061644 | 0.069323 | 0.07521 | 0.08022 | 0.080404 | 0.080161 | 0.079448 | 0.078673 | 0.078175 | 0.077092 | 0.076378 | 0.077313 | 0.077467 | 0.077585 | 0.077609 | 0.077325 | 0.078436 | 0.079819
1A3bi_Cars | Road transport - cars - motorway driving | Petrol | kilotonne | Megatonne | N2O and NH3 implied emission factors (post-1990) | 0.1183 | 0.11823 | 0.11826 | 0.12006 | 0.12864 | 0.14439 | 0.12718 | 0.11968 | 0.11217 | 0.10525 | 0.099252 | 0.089624 | 0.081244 | 0.074001 | 0.067221 | 0.061791 | 0.05675 | 0.051807 | 0.032457 | 0.020695 | 0.01829 | 0.016529 | 0.015503 | 0.015166 | 0.015402
1A3bi_Cars | Road transport - cars - rural driving | DERV | kilotonne | Megatonne | N2O and NH3 implied emission factors (post-1990) | 0 | 0 | 0 | 0.024858 | 0.042488 | 0.0526 | 0.058738 | 0.069353 | 0.077587 | 0.083794 | 0.089066 | 0.088608 | 0.087915 | 0.086818 | 0.086016 | 0.085234 | 0.083914 | 0.083112 | 0.084014 | 0.084096 | 0.084158 | 0.084049 | 0.083646 | 0.084805 | 0.086308
1A3bi_Cars | Road transport - cars - rural driving | Petrol | kilotonne | Megatonne | N2O and NH3 implied emission factors (post-1990) | 0.12891 | 0.12934 | 0.13282 | 0.14656 | 0.1771 | 0.22299 | 0.19211 | 0.1842 | 0.17599 | 0.16813 | 0.16184 | 0.14754 | 0.13479 | 0.12348 | 0.11229 | 0.10232 | 0.092349 | 0.082145 | 0.047679 | 0.033117 | 0.028008 | 0.023009 | 0.018785 | 0.015233 | 0.01236
1A3bi_Cars | Road transport - cars - urban driving | DERV | kilotonne | Megatonne | N2O and NH3 implied emission factors (post-1990) | 0 | 0 | 0 | 0.0064776 | 0.011512 | 0.014592 | 0.016545 | 0.021524 | 0.025841 | 0.029327 | 0.032766 | 0.04517 | 0.058204 | 0.06888 | 0.077335 | 0.083627 | 0.08798 | 0.091679 | 0.096712 | 0.10002 | 0.10282 | 0.10505 | 0.10636 | 0.10915 | 0.11202
1A3bi_Cars | Road transport - cars - urban driving | Petrol | kilotonne | Megatonne | N2O and NH3 implied emission factors (post-1990) | 0.10724 | 0.10752 | 0.10995 | 0.11976 | 0.14222 | 0.17649 | 0.15615 | 0.15346 | 0.15037 | 0.14731 | 0.14481 | 0.12862 | 0.1154 | 0.10391 | 0.093886 | 0.085644 | 0.078072 | 0.070837 | 0.062096 | 0.049084 | 0.043794 | 0.038686 | 0.034672 | 0.031636 | 0.029428
1A3bii_Light_duty_trucks | Road transport - LGVs - cold start | DERV | kilotonne | Megatonne | Cold start implied emission factors (post-1990) | 0 | 0 | 0 | 0 | 0 | 0 | 0 | 0.00042782 | 0.001196 | 0.0018494 | 0.0023718 | 0.0029729 | 0.0063549 | 0.0095875 | 0.012361 | 0.014414 | 0.016066 | 0.017338 | 0.018823 | 0.019671 | 0.020658 | 0.021433 | 0.021884 | 0.022313 | 0.023158
1A3bii_Light_duty_trucks | Road transport - LGVs - cold start | Petrol | kilotonne | Megatonne | Cold start implied emission factors (post-1990) | 0.018373 | 0.018486 | 0.018166 | 0.017764 | 0.018558 | 0.020813 | 0.020004 | 0.021588 | 0.023765 | 0.027062 | 0.030613 | 0.034558 | 0.03733 | 0.040146 | 0.041942 | 0.043242 | 0.043457 | 0.042648 | 0.039256 | 0.03768 | 0.036153 | 0.033893 | 0.030866 | 0.027194 | 0.024096
1A3bii_Light_duty_trucks | Road transport - LGVs - motorway driving | DERV | kilotonne | Megatonne | N2O and NH3 implied emission factors (post-1990) | 0 | 0 | 0 | 0.00075836 | 0.0046026 | 0.011757 | 0.017706 | 0.024798 | 0.032543 | 0.038695 | 0.043941 | 0.048282 | 0.048644 | 0.048774 | 0.048433 | 0.048457 | 0.048565 | 0.048578 | 0.049302 | 0.049286 | 0.048766 | 0.048551 | 0.048451 | 0.049253 | 0.050283
1A3bii_Light_duty_trucks | Road transport - LGVs - motorway driving | Petrol | kilotonne | Megatonne | N2O and NH3 implied emission factors (post-1990) | 0.096101 | 0.096101 | 0.096101 | 0.096209 | 0.097428 | 0.10287 | 0.095926 | 0.095905 | 0.095685 | 0.095586 | 0.095555 | 0.095586 | 0.094585 | 0.092831 | 0.090442 | 0.088522 | 0.08475 | 0.080737 | 0.056253 | 0.050827 | 0.045662 | 0.041462 | 0.038014 | 0.034896 | 0.032422
1A3bii_Light_duty_trucks | Road transport - LGVs - rural driving | DERV | kilotonne | Megatonne | N2O and NH3 implied emission factors (post-1990) | 0 | 0 | 0 | 0.00096901 | 0.0058733 | 0.014973 | 0.022573 | 0.031606 | 0.041498 | 0.049522 | 0.056335 | 0.061911 | 0.062744 | 0.063141 | 0.063273 | 0.063545 | 0.063661 | 0.063702 | 0.064527 | 0.06442 | 0.063842 | 0.062585 | 0.061178 | 0.061244 | 0.061481
1A3bii_Light_duty_trucks | Road transport - LGVs - rural driving | Petrol | kilotonne | Megatonne | N2O and NH3 implied emission factors (post-1990) | 0.10397 | 0.10397 | 0.10397 | 0.1041 | 0.10548 | 0.11162 | 0.11076 | 0.11397 | 0.11675 | 0.12021 | 0.12449 | 0.12967 | 0.13195 | 0.13258 | 0.1317 | 0.12988 | 0.12524 | 0.11916 | 0.088855 | 0.079883 | 0.070999 | 0.062833 | 0.055036 | 0.047522 | 0.040798
1A3bii_Light_duty_trucks | Road transport - LGVs - urban driving | DERV | kilotonne | Megatonne | N2O and NH3 implied emission factors (post-1990) | 0 | 0 | 0 | 0.00030592 | 0.0018552 | 0.0047334 | 0.0071189 | 0.010738 | 0.015268 | 0.018889 | 0.021974 | 0.024925 | 0.034114 | 0.04247 | 0.049674 | 0.055308 | 0.060207 | 0.064496 | 0.069042 | 0.07187 | 0.074018 | 0.075921 | 0.077192 | 0.079376 | 0.081413
1A3bii_Light_duty_trucks | Road transport - LGVs - urban driving | Petrol | kilotonne | Megatonne | N2O and NH3 implied emission factors (post-1990) | 0.074283 | 0.074283 | 0.074283 | 0.074327 | 0.074936 | 0.07802 | 0.079615 | 0.082331 | 0.085023 | 0.088322 | 0.092393 | 0.096242 | 0.099461 | 0.10161 | 0.10247 | 0.10285 | 0.099329 | 0.094385 | 0.078561 | 0.072751 | 0.066755 | 0.061185 | 0.056098 | 0.050776 | 0.045814
1A3biii_Heavy_duty_trucks_and_buses | Road transport - buses and coaches - motorway driving | DERV | kilotonne | Megatonne | N2O and NH3 implied emission factors (post-1990) | 0.14157 | 0.14157 | 0.14157 | 0.13949 | 0.1296 | 0.11735 | 0.10378 | 0.091018 | 0.078745 | 0.068135 | 0.059838 | 0.052226 | 0.044504 | 0.038434 | 0.033497 | 0.029787 | 0.02843 | 0.031116 | 0.037604 | 0.051771 | 0.064174 | 0.075483 | 0.088108 | 0.10005 | 0.10989
1A3biii_Heavy_duty_trucks_and_buses | Road transport - buses and coaches - rural driving | DERV | kilotonne | Megatonne | N2O and NH3 implied emission factors (post-1990) | 0.13396 | 0.13396 | 0.13396 | 0.13249 | 0.12541 | 0.11662 | 0.10698 | 0.098311 | 0.090022 | 0.082652 | 0.076808 | 0.070814 | 0.062359 | 0.05538 | 0.049469 | 0.044849 | 0.04262 | 0.044183 | 0.049955 | 0.063239 | 0.075053 | 0.086168 | 0.098704 | 0.11313 | 0.12827
1A3biii_Heavy_duty_trucks_and_buses | Road transport - buses and coaches - urban driving | DERV | kilotonne | Megatonne | N2O and NH3 implied emission factors (post-1990) | 0.08308 | 0.08308 | 0.08308 | 0.08224 | 0.07834 | 0.073254 | 0.067735 | 0.062737 | 0.057851 | 0.05368 | 0.050486 | 0.047914 | 0.042481 | 0.037438 | 0.033126 | 0.02978 | 0.028296 | 0.029093 | 0.032167 | 0.039651 | 0.046582 | 0.053977 | 0.061706 | 0.070519 | 0.079753
1A3biii_Heavy_duty_trucks_and_buses | Road transport - HGV articulated - motorway driving | DERV | kilotonne | Megatonne | N2O and NH3 implied emission factors (post-1990) | 0.12685 | 0.12685 | 0.12685 | 0.12466 | 0.11286 | 0.098616 | 0.08688 | 0.077111 | 0.068347 | 0.060226 | 0.054457 | 0.049672 | 0.044789 | 0.040789 | 0.037651 | 0.035276 | 0.035543 | 0.040877 | 0.05393 | 0.071278 | 0.092501 | 0.12005 | 0.14342 | 0.16661 | 0.18116
1A3biii_Heavy_duty_trucks_and_buses | Road transport - HGV articulated - rural driving | DERV | kilotonne | Megatonne | N2O and NH3 implied emission factors (post-1990) | 0.12271 | 0.12271 | 0.12271 | 0.12104 | 0.11218 | 0.10133 | 0.092543 | 0.085701 | 0.079717 | 0.073619 | 0.069478 | 0.065371 | 0.059537 | 0.054208 | 0.049868 | 0.04631 | 0.04593 | 0.051397 | 0.065719 | 0.085063 | 0.10887 | 0.14019 | 0.16683 | 0.19578 | 0.21634
1A3biii_Heavy_duty_trucks_and_buses | Road transport - HGV articulated - urban driving | DERV | kilotonne | Megatonne | N2O and NH3 implied emission factors (post-1990) | 0.085714 | 0.085714 | 0.085714 | 0.084832 | 0.080082 | 0.074169 | 0.069387 | 0.065709 | 0.062539 | 0.059255 | 0.056883 | 0.053183 | 0.048019 | 0.0431 | 0.038646 | 0.035145 | 0.033613 | 0.035174 | 0.04168 | 0.050639 | 0.061752 | 0.0769 | 0.08971 | 0.10774 | 0.12365
1A3biii_Heavy_duty_trucks_and_buses | Road transport - HGV rigid - motorway driving | DERV | kilotonne | Megatonne | N2O and NH3 implied emission factors (post-1990) | 0.18227 | 0.18227 | 0.18227 | 0.17961 | 0.1659 | 0.14896 | 0.13251 | 0.1189 | 0.10263 | 0.088313 | 0.074945 | 0.063166 | 0.052407 | 0.04401 | 0.037535 | 0.032605 | 0.030754 | 0.033216 | 0.040374 | 0.053381 | 0.065941 | 0.081136 | 0.095883 | 0.11422 | 0.12687
1A3biii_Heavy_duty_trucks_and_buses | Road transport - HGV rigid - rural driving | DERV | kilotonne | Megatonne | N2O and NH3 implied emission factors (post-1990) | 0.17942 | 0.17942 | 0.17942 | 0.17714 | 0.16534 | 0.1507 | 0.13647 | 0.12486 | 0.11094 | 0.098626 | 0.087067 | 0.076166 | 0.065359 | 0.05657 | 0.049628 | 0.044128 | 0.041759 | 0.044214 | 0.052378 | 0.067197 | 0.081214 | 0.098457 | 0.11502 | 0.13727 | 0.15406
1A3biii_Heavy_duty_trucks_and_buses | Road transport - HGV rigid - urban driving | DERV | kilotonne | Megatonne | N2O and NH3 implied emission factors (post-1990) | 0.13861 | 0.13861 | 0.13861 | 0.13711 | 0.1294 | 0.11957 | 0.10984 | 0.10181 | 0.092139 | 0.083324 | 0.074976 | 0.065635 | 0.056618 | 0.048984 | 0.042807 | 0.037792 | 0.034997 | 0.035235 | 0.038978 | 0.046669 | 0.053551 | 0.06245 | 0.07059 | 0.084568 | 0.097273
1A3biv_Motorcycles | Road transport - mopeds (<50cc 2st) - urban driving | Petrol | kilotonne | Megatonne | N2O and NH3 implied emission factors (post-1990) | 0.04 | 0.04 | 0.04 | 0.04 | 0.04 | 0.04 | 0.04 | 0.04 | 0.04 | 0.04 | 0.043211 | 0.045006 | 0.046083 | 0.046869 | 0.047398 | 0.047933 | 0.048267 | 0.048651 | 0.049041 | 0.049334 | 0.05006 | 0.050307 | 0.050733 | 0.05102 | 0.051133
1A3biv_Motorcycles | Road transport - motorcycle (>50cc 2st) - rural driving | Petrol | kilotonne | Megatonne | N2O and NH3 implied emission factors (post-1990) | 0 | 0 | 0 | 0 | 0 | 0 | 0 | 0 | 0 | 0 | 0 | 0 | 0 | 0 | 0 | 0 | 0 | 0 | 0 | 0 | 0 | 0 | 0 | 0 | 0
1A3biv_Motorcycles | Road transport - motorcycle (>50cc 2st) - urban driving | Petrol | kilotonne | Megatonne | N2O and NH3 implied emission factors (post-1990) | 0.064703 | 0.064703 | 0.064703 | 0.064703 | 0.064757 | 0.064714 | 0.064733 | 0.064734 | 0.064724 | 0.06476 | 0.065688 | 0.066097 | 0.066956 | 0.067623 | 0.067451 | 0.068006 | 0.06812 | 0.068643 | 0.06881 | 0.06928 | 0.070113 | 0.070343 | 0.070835 | 0.07097 | 0.071086
1A3biv_Motorcycles | Road transport - motorcycle (>50cc 4st) - motorway driving | Petrol | kilotonne | Megatonne | N2O and NH3 implied emission factors (post-1990) | 0.039494 | 0.039494 | 0.039494 | 0.039494 | 0.039494 | 0.039494 | 0.039494 | 0.039494 | 0.039494 | 0.039494 | 0.040311 | 0.040965 | 0.041516 | 0.041965 | 0.042078 | 0.042301 | 0.042431 | 0.042627 | 0.042825 | 0.043103 | 0.043669 | 0.043814 | 0.044126 | 0.044326 | 0.044413
1A3biv_Motorcycles | Road transport - motorcycle (>50cc 4st) - rural driving | Petrol | kilotonne | Megatonne | N2O and NH3 implied emission factors (post-1990) | 0.054893 | 0.054893 | 0.054893 | 0.054893 | 0.054811 | 0.054486 | 0.054102 | 0.053448 | 0.053109 | 0.052838 | 0.053404 | 0.053905 | 0.054467 | 0.054541 | 0.055134 | 0.056234 | 0.056887 | 0.057494 | 0.058229 | 0.058688 | 0.059789 | 0.060576 | 0.061955 | 0.062589 | 0.062791
1A3biv_Motorcycles | Road transport - motorcycle (>50cc 4st) - urban driving | Petrol | kilotonne | Megatonne | N2O and NH3 implied emission factors (post-1990) | 0.053862 | 0.053862 | 0.053862 | 0.053862 | 0.053897 | 0.053193 | 0.052542 | 0.051535 | 0.05088 | 0.050437 | 0.050996 | 0.050936 | 0.051106 | 0.051138 | 0.050964 | 0.051551 | 0.05193 | 0.052593 | 0.053151 | 0.053672 | 0.054785 | 0.055396 | 0.056314 | 0.056856 | 0.057102
1A3bv_Other_road_transport | Road transport - all vehicles LPG use | LPG | kilotonne | Mth fuel consumed | CH4 and N2O factors for LPG vehicles | 2001: 0.00036281; 2002: 0.00036271; 2003: 0.00031451; 2004: 0.00027356; 2005: 0.0002431; 2006: 0.00021838; 2007: 0.00019806; 2008: 0.00018527; 2009: 0.00017617; 2010: 0.00016931; 2011: 0.00015379; 2012: 0.00013166; 2013: 0.00011223; 2014: 9.6047e-05
1A3c_Railways | Rail - coal | Coal | kilotonne | Mt fuel consumed | Emission factors based on AP42 figures for hand-fed stokers | 0.02 | 0.02 | 0.02 | 0.02 | 0.02 | 0.02 | 0.02 | 0.02 | 0.02 | 0.02 | 0.02 | 0.02 | 0.02 | 0.02 | 0.02 | 0.02 | 0.02 | 0.02 | 0.02 | 0.02 | 0.02 | 0.02 | 0.02 | 0.02 | 0.02
1A3c_Railways | Railways - freight | Gas oil | kilotonne | Mt fuel consumed | N2O EF taken from the 2009 EMEP / EEA Guidebook | 0.10101 | 0.10101 | 0.10101 | 0.10101 | 0.10101 | 0.10101 | 0.10101 | 0.10101 | 0.10101 | 0.10101 | 0.10101 | 0.10101 | 0.10101 | 0.10101 | 0.10101 | 0.10101 | 0.10101 | 0.10101 | 0.10101 | 0.10101 | 0.10101 | 0.10101 | 0.10101 | 0.10101 | 0.10101
1A3c_Railways | Railways - intercity | Gas oil | kilotonne | Mt fuel consumed | N2O EF taken from the 2009 EMEP / EEA Guidebook | 0.10101 | 0.10101 | 0.10101 | 0.10101 | 0.10101 | 0.10101 | 0.10101 | 0.10101 | 0.10101 | 0.10101 | 0.10101 | 0.10101 | 0.10101 | 0.10101 | 0.10101 | 0.10101 | 0.10101 | 0.10101 | 0.10101 | 0.10101 | 0.10101 | 0.10101 | 0.10101 | 0.10101 | 0.10101
1A3c_Railways | Railways - regional | Gas oil | kilotonne | Mt fuel consumed | N2O EF taken from the 2009 EMEP / EEA Guidebook | 0.10101 | 0.10101 | 0.10101 | 0.10101 | 0.10101 | 0.10101 | 0.10101 | 0.10101 | 0.10101 | 0.10101 | 0.10101 | 0.10101 | 0.10101 | 0.10101 | 0.10101 | 0.10101 | 0.10101 | 0.10101 | 0.10101 | 0.10101 | 0.10101 | 0.10101 | 0.10101 | 0.10101 | 0.10101
1A3d_Domestic_navigation | Inland goods-carrying vessels | DERV | kilotonne | Mt fuel consumed | "Greenhouse Gas Emissions from Inland Waterways and Recreational Craft in the UK", Task 25 of the 2010 DA / UK GHG Inventory Improvement Programme | 0 | 0 | 0 | 0 | 0 | 0 | 0 | 0 | 0 | 0 | 0 | 0 | 0 | 0 | 0 | 0 | 0 | 0 | 0 | 0 | 0 | 0 | 0 | 0 | 0
1A3d_Domestic_navigation | Inland goods-carrying vessels | Gas oil | kilotonne | Mt fuel consumed | "Greenhouse Gas Emissions from Inland Waterways and Recreational Craft in the UK", Task 25 of the 2010 DA / UK GHG Inventory Improvement Programme | 0.08 | 0.08 | 0.08 | 0.08 | 0.08 | 0.08 | 0.08 | 0.08 | 0.08 | 0.08 | 0.08 | 0.08 | 0.08 | 0.08 | 0.08 | 0.08 | 0.08 | 0.08 | 0.08 | 0.08 | 0.08 | 0.08 | 0.08 | 0.08 | 0.08
1A3d_Domestic_navigation | Inland goods-carrying vessels | Petrol | kilotonne | Mt fuel consumed | "Greenhouse Gas Emissions from Inland Waterways and Recreational Craft in the UK", Task 25 of the 2010 DA / UK GHG Inventory Improvement Programme | 0 | 0 | 0 | 0 | 0 | 0 | 0 | 0 | 0 | 0 | 0 | 0 | 0 | 0 | 0 | 0 | 0 | 0 | 0 | 0 | 0 | 0 | 0 | 0 | 0
1A3d_Domestic_navigation | Motorboats / workboats (e.g. canal boats, dredgers, service boats, tourist boats, river boats) | DERV | kilotonne | Mt fuel consumed | "Greenhouse Gas Emissions from Inland Waterways and Recreational Craft in the UK", Task 25 of the 2010 DA / UK GHG Inventory Improvement Programme | 0.08 | 0.08 | 0.08 | 0.08 | 0.08 | 0.08 | 0.08 | 0.08 | 0.08 | 0.08 | 0.08 | 0.08 | 0.08 | 0.08 | 0.08 | 0.08 | 0.08 | 0.08 | 0.08 | 0.08 | 0.08 | 0.08 | 0.08 | 0.08 | 0.08
1A3d_Domestic_navigation | Motorboats / workboats (e.g. canal boats, dredgers, service boats, tourist boats, river boats) | Gas oil | kilotonne | Mt fuel consumed | "Greenhouse Gas Emissions from Inland Waterways and Recreational Craft in the UK", Task 25 of the 2010 DA / UK GHG Inventory Improvement Programme | 0.08 | 0.08 | 0.08 | 0.08 | 0.08 | 0.08 | 0.08 | 0.08 | 0.08 | 0.08 | 0.08 | 0.08 | 0.08 | 0.08 | 0.08 | 0.08 | 0.08 | 0.08 | 0.08 | 0.08 | 0.08 | 0.08 | 0.08 | 0.08 | 0.08
1A3d_Domestic_navigation | Motorboats / workboats (e.g. canal boats, dredgers, service boats, tourist boats, river boats) | Petrol | kilotonne | Mt fuel consumed | "Greenhouse Gas Emissions from Inland Waterways and Recreational Craft in the UK", Task 25 of the 2010 DA / UK GHG Inventory Improvement Programme | 0.08 | 0.08 | 0.08 | 0.08 | 0.08 | 0.08 | 0.08 | 0.08 | 0.08 | 0.08 | 0.08 | 0.08 | 0.08 | 0.08 | 0.08 | 0.08 | 0.08 | 0.08 | 0.08 | 0.08 | 0.08 | 0.08 | 0.08 | 0.08 | 0.08
1A3d_Domestic_navigation | Personal watercraft e.g. jet ski | DERV | kilotonne | Mt fuel consumed | "Greenhouse Gas Emissions from Inland Waterways and Recreational Craft in the UK", Task 25 of the 2010 DA / UK GHG Inventory Improvement Programme | 0 | 0 | 0 | 0 | 0 | 0 | 0 | 0 | 0 | 0 | 0 | 0 | 0 | 0 | 0 | 0 | 0 | 0 | 0 | 0 | 0 | 0 | 0 | 0 | 0
1A3d_Domestic_navigation | Personal watercraft e.g. jet ski | Gas oil | kilotonne | Mt fuel consumed | "Greenhouse Gas Emissions from Inland Waterways and Recreational Craft in the UK", Task 25 of the 2010 DA / UK GHG Inventory Improvement Programme | 0 | 0 | 0 | 0 | 0 | 0 | 0 | 0 | 0 | 0 | 0 | 0 | 0 | 0 | 0 | 0 | 0 | 0 | 0 | 0 | 0 | 0 | 0 | 0 | 0
1A3d_Domestic_navigation | Personal watercraft e.g. jet ski | Petrol | kilotonne | Mt fuel consumed | "Greenhouse Gas Emissions from Inland Waterways and Recreational Craft in the UK", Task 25 of the 2010 DA / UK GHG Inventory Improvement Programme | 0.08 | 0.08 | 0.08 | 0.08 | 0.08 | 0.08 | 0.08 | 0.08 | 0.08 | 0.08 | 0.08 | 0.08 | 0.08 | 0.08 | 0.08 | 0.08 | 0.08 | 0.08 | 0.08 | 0.08 | 0.08 | 0.08 | 0.08 | 0.08 | 0.08
1A3d_Domestic_navigation | Sailing boats with auxiliary engines | DERV | kilotonne | Mt fuel consumed | "Greenhouse Gas Emissions from Inland Waterways and Recreational Craft in the UK", Task 25 of the 2010 DA / UK GHG Inventory Improvement Programme | 0.08 | 0.08 | 0.08 | 0.08 | 0.08 | 0.08 | 0.08 | 0.08 | 0.08 | 0.08 | 0.08 | 0.08 | 0.08 | 0.08 | 0.08 | 0.08 | 0.08 | 0.08 | 0.08 | 0.08 | 0.08 | 0.08 | 0.08 | 0.08 | 0.08
1A3d_Domestic_navigation | Sailing boats with auxiliary engines | Gas oil | kilotonne | Mt fuel consumed | "Greenhouse Gas Emissions from Inland Waterways and Recreational Craft in the UK", Task 25 of the 2010 DA / UK GHG Inventory Improvement Programme | 0 | 0 | 0 | 0 | 0 | 0 | 0 | 0 | 0 | 0 | 0 | 0 | 0 | 0 | 0 | 0 | 0 | 0 | 0 | 0 | 0 | 0 | 0 | 0 | 0
1A3d_Domestic_navigation | Sailing boats with auxiliary engines | Petrol | kilotonne | Mt fuel consumed | "Greenhouse Gas Emissions from Inland Waterways and Recreational Craft in the UK", Task 25 of the 2010 DA / UK GHG Inventory Improvement Programme | 0 | 0 | 0 | 0 | 0 | 0 | 0 | 0 | 0 | 0 | 0 | 0 | 0 | 0 | 0 | 0 | 0 | 0 | 0 | 0 | 0 | 0 | 0 | 0 | 0
1A3d_Domestic_navigation | Shipping - coastal | Fuel oil | kilotonne | Mt fuel consumed | EMEP/CORINAIR (1996) | 2004: 0.08; 2005: 0.08; 2006: 0.08; 2007: 0.08; 2008: 0.08; 2009: 0.08; 2010: 0.08; 2011: 0.08; 2012: 0.08; 2013: 0.08; 2014: 0.08
1A3d_Domestic_navigation | Shipping - coastal | Fuel oil | kilotonne | Mt fuel consumed | EMEP/CORINAIR Aug-2002 - B842vs3.4 reviewed 2006 JNorris | 1990: 0.08; 1991: 0.08; 1992: 0.08; 1993: 0.08; 1994: 0.08; 1995: 0.08; 1996: 0.08; 1997: 0.08; 1998: 0.08; 1999: 0.08; 2000: 0.08; 2001: 0.08; 2002: 0.08; 2003: 0.08
1A3d_Domestic_navigation | Shipping - coastal | Gas oil | kilotonne | Mt fuel consumed | EMEP/CORINAIR (1996) | 2004: 0.08; 2005: 0.08; 2006: 0.08; 2007: 0.08; 2008: 0.08; 2009: 0.08; 2010: 0.08; 2011: 0.08; 2012: 0.08; 2013: 0.08; 2014: 0.08
1A3d_Domestic_navigation | Shipping - coastal | Gas oil | kilotonne | Mt fuel consumed | EMEP/CORINAIR Aug-2002 - B842vs3.4 reviewed 2006 JNorris | 1990: 0.08; 1991: 0.08; 1992: 0.08; 1993: 0.08; 1994: 0.08; 1995: 0.08; 1996: 0.08; 1997: 0.08; 1998: 0.08; 1999: 0.08; 2000: 0.08; 2001: 0.08; 2002: 0.08; 2003: 0.08
1A3d_Domestic_navigation | Shipping between UK and Gibraltar | Fuel oil | kilotonne | Mt fuel consumed | EMEP/CORINAIR Aug-2002 - B842vs3.4 reviewed 2006 JNorris | 0.08 | 0.08 | 0.08 | 0.08 | 0.08 | 0.08 | 0.08 | 0.08 | 0.08 | 0.08 | 0.08 | 0.08 | 0.08 | 0.08 | 0.08 | 0.08 | 0.08 | 0.08 | 0.08 | 0.08 | 0.08 | 0.08 | 0.08 | 0.08 | 0.08
1A3d_Domestic_navigation | Shipping between UK and OTs (excl. Gib) | Fuel oil | kilotonne | Mt fuel consumed | EMEP/CORINAIR Aug-2002 - B842vs3.4 reviewed 2006 JNorris | 0.08 | 0.08 | 0.08 | 0.08 | 0.08 | 0.08 | 0.08 | 0.08 | 0.08 | 0.08 | 0.08 | 0.08 | 0.08 | 0.08 | 0.08 | 0.08 | 0.08 | 0.08 | 0.08 | 0.08 | 0.08 | 0.08 | 0.08 | 0.08 | 0.08
1A3eii_Other_Transportation | Aircraft - support vehicles | Gas oil | kilotonne | Mt fuel consumed | Factors created by Netcen from combination of g/kWh factors, population, usage and fuel consumption data for many machinery types. See reference attachment for detail | 1.3254 | 1.3254 | 1.3254 | 1.3254 | 1.3254 | 1.3254 | 1.3254 | 1.3254 | 1.3254 | 1.3254 | 1.3254 | 1.3254 | 1.3253 | 1.3254 | 1.3254 | 1.3254 | 1.3254 | 1.3254 | 1.3254 | 1.3254 | 1.3254 | 1.3254 | 1.3254 | 1.3254 | 1.3254
1A4ai_Commercial/Institutional | Miscellaneous industrial/commercial combustion | Coal | kilotonne | Mt fuel consumed | Based on Fynes & Sage, 1994 | 0.06788 | 0.06788 | 0.06788 | 0.06788 | 0.06788 | 0.06788 | 0.06788 | 0.06788 | 0.06788 | 0.06788 | 0.06788 | 0.06788 | 0.06788 | 0.06788 | 0.06788 | 0.06788 | 0.06788 | 0.06788 | 0.06788 | 0.06788 | 0.06788 | 0.06788 | 0.06788 | 0.06788 | 0.06788
1A4ai_Commercial/Institutional | Miscellaneous industrial/commercial combustion | Coke | kilotonne | Mt fuel consumed | Based on Fynes & Sage, 1994 | 0.069621 | 0.069621 | 0.069621 | 0.069621 | 0.069621 | 0.069621 | 0.069621 | 0.069621 | 0.069621 | 0.069621 | 0.069621 | 0.069621 | 0.069621 | 0.069621 | 0.069621 | 0.069621 | 0.069621 | 0.069621 | 0.069621 | 0.069621 | 0.069621 | 0.069621 | 0.069621 | 0.069621 | 0.069621
1A4ai_Commercial/Institutional | Miscellaneous industrial/commercial combustion | Fuel oil | kilotonne | Mt fuel consumed | IPCC 2006 | 0.024467 | 0.024467 | 0.024467 | 0.024467 | 0.024467 | 0.024467 | 0.024467 | 0.024467 | 0.024467 | 0.024467 | 0.024467 | 0.024467 | 0.024467 | 0.024467 | 0.024467 | 0.024467 | 0.024467 | 0.024467 | 0.024467 | 0.024467 | 0.024467 | 0.024467 | 0.024467 | 0.024467 | 0.024467
1A4ai_Commercial/Institutional | Miscellaneous industrial/commercial combustion | Gas oil | kilotonne | Mt fuel consumed | IPCC 2006 | 0.025621 | 0.025621 | 0.025621 | 0.025621 | 0.025621 | 0.025621 | 0.025621 | 0.025621 | 0.025621 | 0.025621 | 0.025621 | 0.025621 | 0.025621 | 0.025621 | 0.025621 | 0.025621 | 0.025621 | 0.025621 | 0.025621 | 0.025621 | 0.025621 | 0.025621 | 0.025621 | 0.025621 | 0.025621
1A4ai_Commercial/Institutional | Miscellaneous industrial/commercial combustion | Natural gas | kilotonne | Mth fuel consumed | IPCC 2006 | 9.4956e-06 | 9.4956e-06 | 9.4956e-06 | 9.4956e-06 | 9.4956e-06 | 9.4956e-06 | 9.4956e-06 | 9.4956e-06 | 9.4956e-06 | 9.4956e-06 | 9.4956e-06 | 9.4956e-06 | 9.4956e-06 | 9.4956e-06 | 9.4956e-06 | 9.4956e-06 | 9.4956e-06 | 9.4956e-06 | 9.4956e-06 | 9.4956e-06 | 9.4956e-06 | 9.4956e-06 | 9.4956e-06 | 9.4956e-06 | 9.4956e-06
1A4ai_Commercial/Institutional | Miscellaneous industrial/commercial combustion | SSF | kilotonne | Mt fuel consumed | Based on Fynes & Sage, 1994 | 0.071633 | 0.071633 | 0.071633 | 0.071633 | 0.071633 | 0.071633 | 0.071633 | 0.071633 | 0.071633 | 0.071633 | 0.071633 | 0.071633 | 0.071633 | 0.071633 | 0.071633 | 0.071633 | 0.071633 | 0.071633 | 0.071633 | 0.071633 | 0.071633 | 0.071633 | 0.071633 | 0.071633 | 0.071633
1A4ai_Commercial/Institutional | Public sector combustion | Burning oil | kilotonne | Mt fuel consumed | IPCC 2006 | 0.026328 | 0.026328 | 0.026328 | 0.026328 | 0.026328 | 0.026328 | 0.026328 | 0.026328 | 0.026328 | 0.026328 | 0.026328 | 0.026328 | 0.026328 | 0.026328 | 0.026328 | 0.026328 | 0.026328 | 0.026328 | 0.026328 | 0.026328 | 0.026328 | 0.026328 | 0.026328 | 0.026328 | 0.026328
1A4ai_Commercial/Institutional | Public sector combustion | Coal | kilotonne | Mt fuel consumed | Based on Fynes & Sage, 1994 | 0.06788 | 0.06788 | 0.06788 | 0.06788 | 0.06788 | 0.06788 | 0.06788 | 0.06788 | 0.06788 | 0.06788 | 0.06788 | 0.06788 | 0.06788 | 0.06788 | 0.06788 | 0.06788 | 0.06788 | 0.06788 | 0.06788 | 0.06788 | 0.06788 | 0.06788 | 0.06788 | 0.06788 | 0.06788
1A4ai_Commercial/Institutional | Public sector combustion | Coke | kilotonne | Mt fuel consumed | Based on Fynes & Sage, 1994 | 0.069621 | 0.069621 | 0.069621 | 0.069621 | 0.069621 | 0.069621 | 0.069621 | 0.069621 | 0.069621 | 0.069621 | 0.069621 | 0.069621 | 0.069621 | 0.069621 | 0.069621 | 0.069621 | 0.069621 | 0.069621 | 0.069621 | 0.069621 | 0.069621 | 0.069621 | 0.069621 | 0.069621 | 0.069621
1A4ai_Commercial/Institutional | Public sector combustion | Fuel oil | kilotonne | Mt fuel consumed | IPCC 2006 | 0.024467 | 0.024467 | 0.024467 | 0.024467 | 0.024467 | 0.024467 | 0.024467 | 0.024467 | 0.024467 | 0.024467 | 0.024467 | 0.024467 | 0.024467 | 0.024467 | 0.024467 | 0.024467 | 0.024467 | 0.024467 | 0.024467 | 0.024467 | 0.024467 | 0.024467 | 0.024467 | 0.024467 | 0.024467
1A4ai_Commercial/Institutional | Public sector combustion | Gas oil | kilotonne | Mt fuel consumed | IPCC 2006 | 0.025621 | 0.025621 | 0.025621 | 0.025621 | 0.025621 | 0.025621 | 0.025621 | 0.025621 | 0.025621 | 0.025621 | 0.025621 | 0.025621 | 0.025621 | 0.025621 | 0.025621 | 0.025621 | 0.025621 | 0.025621 | 0.025621 | 0.025621 | 0.025621 | 0.025621 | 0.025621 | 0.025621 | 0.025621
1A4ai_Commercial/Institutional | Public sector combustion | Natural gas | kilotonne | Mth fuel consumed | IPCC 2006 | 9.4956e-06 | 9.4956e-06 | 9.4956e-06 | 9.4956e-06 | 9.4956e-06 | 9.4956e-06 | 9.4956e-06 | 9.4956e-06 | 9.4956e-06 | 9.4956e-06 | 9.4956e-06 | 9.4956e-06 | 9.4956e-06 | 9.4956e-06 | 9.4956e-06 | 9.4956e-06 | 9.4956e-06 | 9.4956e-06 | 9.4956e-06 | 9.4956e-06 | 9.4956e-06 | 9.4956e-06 | 9.4956e-06 | 9.4956e-06 | 9.4956e-06
1A4ai_Commercial/Institutional | Public sector combustion | Town gas | kilotonne | Mth fuel consumed | IPCC 2006 | 9.4956e-06 | 9.4956e-06 | 9.4956e-06 | 9.4956e-06 | 9.4956e-06 | 9.4956e-06 | 9.4956e-06 | 9.4956e-06 | 9.4956e-06 | 9.4956e-06 | 9.4956e-06 | 9.4956e-06 | 9.4956e-06 | 9.4956e-06 | 9.4956e-06 | 9.4956e-06 | 9.4956e-06 | 9.4956e-06 | 9.4956e-06 | 9.4956e-06 | 9.4956e-06 | 9.4956e-06 | 9.4956e-06 | 9.4956e-06 | 9.4956e-06
1A4ai_Commercial/Institutional | Railways - stationary combustion | Burning oil | kilotonne | Mt fuel consumed | IPCC 2006 | 0.026328 | 0.026328 | 0.026328 | 0.026328 | 0.026328 | 0.026328 | 0.026328 | 0.026328 | 0.026328 | 0.026328 | 0.026328 | 0.026328 | 0.026328 | 0.026328 | 0.026328 | 0.026328 | 0.026328 | 0.026328 | 0.026328 | 0.026328 | 0.026328 | 0.026328 | 0.026328 | 0.026328 | 0.026328
1A4ai_Commercial/Institutional | Railways - stationary combustion | Coal | kilotonne | Mt fuel consumed | Based on Fynes & Sage, 1994 | 0.06788 | 0.06788 | 0.06788 | 0.06788 | 0.06788 | 0.06788 | 0.06788 | 0.06788 | 0.06788 | 0.06788 | 0.06788 | 0.06788 | 0.06788 | 0.06788 | 0.06788 | 0.06788 | 0.06788 | 0.06788 | 0.06788 | 0.06788 | 0.06788 | 0.06788 | 0.06788 | 0.06788 | 0.06788
1A4ai_Commercial/Institutional | Railways - stationary combustion | Coke | kilotonne | Mt fuel consumed | Based on Fynes & Sage, 1994 | 0.069621 | 0.069621 | 0.069621 | 0.069621 | 0.069621 | 0.069621 | 0.069621 | 0.069621 | 0.069621 | 0.069621 | 0.069621 | 0.069621 | 0.069621 | 0.069621 | 0.069621 | 0.069621 | 0.069621 | 0.069621 | 0.069621 | 0.069621 | 0.069621 | 0.069621 | 0.069621 | 0.069621 | 0.069621
1A4ai_Commercial/Institutional | Railways - stationary combustion | Fuel oil | kilotonne | Mt fuel consumed | IPCC 2006 | 0.024467 | 0.024467 | 0.024467 | 0.024467 | 0.024467 | 0.024467 | 0.024467 | 0.024467 | 0.024467 | 0.024467 | 0.024467 | 0.024467 | 0.024467 | 0.024467 | 0.024467 | 0.024467 | 0.024467 | 0.024467 | 0.024467 | 0.024467 | 0.024467 | 0.024467 | 0.024467 | 0.024467 | 0.024467
1A4ai_Commercial/Institutional | Railways - stationary combustion | Natural gas | kilotonne | Mth fuel consumed | IPCC 2006 | 9.4956e-06 | 9.4956e-06 | 9.4956e-06 | 9.4956e-06 | 9.4956e-06 | 9.4956e-06 | 9.4956e-06 | 9.4956e-06 | 9.4956e-06 | 9.4956e-06 | 9.4956e-06 | 9.4956e-06 | 9.4956e-06 | 9.4956e-06 | 9.4956e-06 | 9.4956e-06 | 9.4956e-06 | 9.4956e-06 | 9.4956e-06 | 9.4956e-06 | 9.4956e-06 | 9.4956e-06 | 9.4956e-06 | 9.4956e-06 | 9.4956e-06
1A4bi_Residential_stationary | Domestic combustion | Anthracite | kilotonne | Mt fuel consumed | Based on Fynes & Sage, 1994 | 0.13846 | 0.13846 | 0.13846 | 0.13846 | 0.13846 | 0.13846 | 0.13846 | 0.13846 | 0.13846 | 0.13846 | 0.13846 | 0.13846 | 0.13846 | 0.13846 | 0.13846 | 0.13846 | 0.13846 | 0.13846 | 0.13846 | 0.13846 | 0.13846 | 0.13846 | 0.13846 | 0.13846 | 0.13846
1A4bi_Residential_stationary | Domestic combustion | Burning oil | kilotonne | Mt fuel consumed | IPCC 2006 | 0.026328 | 0.026328 | 0.026328 | 0.026328 | 0.026328 | 0.026328 | 0.026328 | 0.026328 | 0.026328 | 0.026328 | 0.026328 | 0.026328 | 0.026328 | 0.026328 | 0.026328 | 0.026328 | 0.026328 | 0.026328 | 0.026328 | 0.026328 | 0.026328 | 0.026328 | 0.026328 | 0.026328 | 0.026328
1A4bi_Residential_stationary | Domestic combustion | Charcoal | kilotonne | Megatonne | IPCC 2006 | 0.03 | 0.03 | 0.03 | 0.03 | 0.03 | 0.03 | 0.03 | 0.03 | 0.03 | 0.03 | 0.03 | 0.03 | 0.03 | 0.03 | 0.03 | 0.03 | 0.03 | 0.03 | 0.03 | 0.03 | 0.03 | 0.03 | 0.03 | 0.03 | 0.03
1A4bi_Residential_stationary | Domestic combustion | Coal | kilotonne | Mt fuel consumed | Based on Fynes & Sage, 1994 | 0.12459 | 0.12459 | 0.12459 | 0.12459 | 0.12459 | 0.12459 | 0.12459 | 0.12459 | 0.12459 | 0.12459 | 0.12459 | 0.12459 | 0.12459 | 0.12459 | 0.12459 | 0.12459 | 0.12459 | 0.12459 | 0.12459 | 0.12459 | 0.12459 | 0.12459 | 0.12459 | 0.12459 | 0.12459
1A4bi_Residential_stationary | Domestic combustion | Coke | kilotonne | Mt fuel consumed | Based on Fynes & Sage, 1994 | 0.11975 | 0.11975 | 0.11975 | 0.11975 | 0.11975 | 0.11975 | 0.11975 | 0.11975 | 0.11975 | 0.11975 | 0.11975 | 0.11975 | 0.11975 | 0.11975 | 0.11975 | 0.11975 | 0.11975 | 0.11975 | 0.11975 | 0.11975 | 0.11975 | 0.11975 | 0.11975 | 0.11975 | 0.11975
1A4bi_Residential_stationary | Domestic combustion | Fuel oil | kilotonne | Mt fuel consumed | IPCC 2006 | 0.024467 | 0.024467 | 0.024467 | 0.024467 | 0.024467 | 0.024467 | 0.024467 | 0.024467 | 0.024467 | 0.024467 | 0.024467 | 0.024467 | 0.024467 | 0.024467 | 0.024467 | 0.024467 | 0.024467 | 0.024467 | 0.024467 | 0.024467 | 0.024467 | 0.024467 | 0.024467 | 0.024467 | 0.024467
1A4bi_Residential_stationary | Domestic combustion | Gas oil | kilotonne | Mt fuel consumed | IPCC 2006 | 0.025621 | 0.025621 | 0.025621 | 0.025621 | 0.025621 | 0.025621 | 0.025621 | 0.025621 | 0.025621 | 0.025621 | 0.025621 | 0.025621 | 0.025621 | 0.025621 | 0.025621 | 0.025621 | 0.025621 | 0.025621 | 0.025621 | 0.025621 | 0.025621 | 0.025621 | 0.025621 | 0.025621 | 0.025621
1A4bi_Residential_stationary | Domestic combustion | LPG | kilotonne | Mth fuel consumed | IPCC 2006 | 9.8344e-06 | 9.8344e-06 | 9.8344e-06 | 9.8344e-06 | 9.8344e-06 | 9.8344e-06 | 9.8344e-06 | 9.8344e-06 | 9.8344e-06 | 9.8344e-06 | 9.8344e-06 | 9.8344e-06 | 9.8344e-06 | 9.8344e-06 | 9.8344e-06 | 9.8344e-06 | 9.8344e-06 | 9.8344e-06 | 9.8344e-06 | 9.8344e-06 | 9.8344e-06 | 9.8344e-06 | 9.8344e-06 | 9.8344e-06 | 9.8344e-06
1A4bi_Residential_stationary | Domestic combustion | Natural gas | kilotonne | Mth fuel consumed | IPCC 2006 | 9.4956e-06 | 9.4956e-06 | 9.4956e-06 | 9.4956e-06 | 9.4956e-06 | 9.4956e-06 | 9.4956e-06 | 9.4956e-06 | 9.4956e-06 | 9.4956e-06 | 9.4956e-06 | 9.4956e-06 | 9.4956e-06 | 9.4956e-06 | 9.4956e-06 | 9.4956e-06 | 9.4956e-06 | 9.4956e-06 | 9.4956e-06 | 9.4956e-06 | 9.4956e-06 | 9.4956e-06 | 9.4956e-06 | 9.4956e-06 | 9.4956e-06
1A4bi_Residential_stationary | Domestic combustion | Peat | kilotonne | Mt fuel consumed | Use emission factor for domestic wood combustion | 0.01792 | 0.01792 | 0.01792 | 0.01792 | 0.01792 | 0.01792 | 0.01792 | 0.01792 | 0.01792 | 0.01792 | 0.01792 | 0.01792 | 0.01792 | 0.01792 | 0.01792 | 0.01792 | 0.01792 | 0.01792 | 0.01792 | 0.01792 | 0.01792 | 0.01792 | 0.01792 | 0.01792 | 0.01792
1A4bi_Residential_stationary | Domestic combustion | Petroleum coke | kilotonne | Mt fuel consumed | IPCC 2006 | 0.020518 | 0.020518 | 0.020518 | 0.020518 | 0.020518 | 0.020518 | 0.020518 | 0.020518 | 0.020518 | 0.020518 | 0.020518 | 0.020518 | 0.020518 | 0.020518 | 0.020518 | 0.020518 | 0.020518 | 0.020518 | 0.020518 | 0.020518 | 0.020518 | 0.020518 | 0.020518 | 0.020518 | 0.020518
1A4bi_Residential_stationary | Domestic combustion | SSF | kilotonne | Mt fuel consumed | Based on Fynes & Sage, 1994 | 0.12321 | 0.12321 | 0.12321 | 0.12321 | 0.12321 | 0.12321 | 0.12321 | 0.12321 | 0.12321 | 0.12321 | 0.12321 | 0.12321 | 0.12321 | 0.12321 | 0.12321 | 0.12321 | 0.12321 | 0.12321 | 0.12321 | 0.12321 | 0.12321 | 0.12321 | 0.12321 | 0.12321 | 0.12321
1A4bi_Residential_stationary | Domestic combustion | Town gas | kilotonne | Mth fuel consumed | IPCC 2006 | 9.4956e-06 | 9.4956e-06 | 9.4956e-06 | 9.4956e-06 | 9.4956e-06 | 9.4956e-06 | 9.4956e-06 | 9.4956e-06 | 9.4956e-06 | 9.4956e-06 | 9.4956e-06 | 9.4956e-06 | 9.4956e-06 | 9.4956e-06 | 9.4956e-06 | 9.4956e-06 | 9.4956e-06 | 9.4956e-06 | 9.4956e-06 | 9.4956e-06 | 9.4956e-06 | 9.4956e-06 | 9.4956e-06 | 9.4956e-06 | 9.4956e-06
1A4bi_Residential_stationary | Domestic combustion | Wood | kilotonne | Mt fuel consumed | IPCC 2006 | 0.05332 | 0.05332 | 0.05332 | 0.05332 | 0.05332 | 0.05332 | 0.05332 | 0.05332 | 0.05332 | 0.05332 | 0.05332 | 0.05332 | 0.05332 | 0.05332 | 0.05332 | 0.05332 | 0.05332 | 0.05332 | 0.05332 | 0.05332 | 0.05332 | 0.05332 | 0.05332 | 0.05332 | 0.05332
1A4bii_Residential:Off-road | House and garden machinery | DERV | kilotonne | Mt fuel consumed | Factors created by Netcen from combination of g/kWh factors, population, usage and fuel consumption data for many machinery types. See reference attachment for detail | 1.3063 | 1.3063 | 1.3063 | 1.3063 | 1.3063 | 1.3063 | 1.3063 | 1.3063 | 1.3063 | 1.3063 | 1.3063 | 1.3063 | 1.3063 | 1.3063 | 1.3063 | 1.3063 | 1.3063 | 1.3063 | 1.3063 | 1.3063 | 1.3063 | 1.3063 | 1.3063 | 1.3063 | 1.3063
1A4bii_Residential:Off-road | House and garden machinery | Petrol | kilotonne | Mt fuel consumed | Change in fuel specific emission factor because of changes in Fuel Cons | 0.03092 | 0.03092 | 0.03092 | 0.03092 | 0.03092 | 0.03092 | 0.03092 | 0.03092 | 0.03092 | 0.03092 | 0.03092 | 0.03092 | 0.03092 | 0.03092 | 0.03092 | 0.03092 | 0.03092 | 0.03092 | 0.03092 | 0.03092 | 0.03092 | 0.03092 | 0.03092 | 0.03092 | 0.03092
1A4ci_Agriculture/Forestry/Fishing:Stationary | Agriculture - stationary combustion | Burning oil | kilotonne | Mt fuel consumed | IPCC 2006 | 0.026328 | 0.026328 | 0.026328 | 0.026328 | 0.026328 | 0.026328 | 0.026328 | 0.026328 | 0.026328 | 0.026328 | 0.026328 | 0.026328 | 0.026328 | 0.026328 | 0.026328 | 0.026328 | 0.026328 | 0.026328 | 0.026328 | 0.026328 | 0.026328 | 0.026328 | 0.026328 | 0.026328 | 0.026328
1A4ci_Agriculture/Forestry/Fishing:Stationary | Agriculture - stationary combustion | Coal | kilotonne | Mt fuel consumed | Based on Fynes & Sage, 1994 | 0.067778 | 0.067778 | 0.067778 | 0.067778 | 0.067778 | 0.067778 | 0.067778 | 0.067778 | 0.067778 | 0.067778 | 0.067778 | 0.067778 | 0.067778 | 0.067778 | 0.067778 | 0.067778 | 0.067778 | 0.067778 | 0.067778 | 0.067778 | 0.067778 | 0.067778 | 0.067778 | 0.067778 | 0.067778
1A4ci_Agriculture/Forestry/Fishing:Stationary | Agriculture - stationary combustion | Coke | kilotonne | Mt fuel consumed | Based on Fynes & Sage, 1994 | 0.069621 | 0.069621 | 0.069621 | 0.069621 | 0.069621 | 0.069621 | 0.069621 | 0.069621 | 0.069621 | 0.069621 | 0.069621 | 0.069621 | 0.069621 | 0.069621 | 0.069621 | 0.069621 | 0.069621 | 0.069621 | 0.069621 | 0.069621 | 0.069621 | 0.069621 | 0.069621 | 0.069621 | 0.069621
1A4ci_Agriculture/Forestry/Fishing:Stationary | Agriculture - stationary combustion | Fuel oil | kilotonne | Mt fuel consumed | IPCC 2006 | 0.024467 | 0.024467 | 0.024467 | 0.024467 | 0.024467 | 0.024467 | 0.024467 | 0.024467 | 0.024467 | 0.024467 | 0.024467 | 0.024467 | 0.024467 | 0.024467 | 0.024467 | 0.024467 | 0.024467 | 0.024467 | 0.024467 | 0.024467 | 0.024467 | 0.024467 | 0.024467 | 0.024467 | 0.024467
1A4ci_Agriculture/Forestry/Fishing:Stationary | Agriculture - stationary combustion | Natural gas | kilotonne | Mth fuel consumed | IPCC 2006 | 9.4956e-06 | 9.4956e-06 | 9.4956e-06 | 9.4956e-06 | 9.4956e-06 | 9.4956e-06 | 9.4956e-06 | 9.4956e-06 | 9.4956e-06 | 9.4956e-06 | 9.4956e-06 | 9.4956e-06 | 9.4956e-06 | 9.4956e-06 | 9.4956e-06 | 9.4956e-06 | 9.4956e-06 | 9.4956e-06 | 9.4956e-06 | 9.4956e-06 | 9.4956e-06 | 9.4956e-06 | 9.4956e-06 | 9.4956e-06 | 9.4956e-06
1A4ci_Agriculture/Forestry/Fishing:Stationary | Agriculture - stationary combustion | Straw | kilotonne | Mt fuel consumed | IPCC 2006 | 0.0536 | 0.0536 | 0.0536 | 0.0536 | 0.0536 | 0.0536 | 0.0536 | 0.0536 | 0.0536 | 0.0536 | 0.0536 | 0.0536 | 0.0536 | 0.0536 | 0.0536 | 0.0536 | 0.0536 | 0.0536 | 0.0536 | 0.0536 | 0.0536 | 0.0536 | 0.0536 | 0.0536 | 0.0536
1A4ci_Agriculture/Forestry/Fishing:Stationary | Agriculture - stationary combustion | Vaporising oil | kilotonne | Mt fuel consumed | IPCC 2006 | 0.025621 | 0.025621 | 0.025621 | 0.025621 | 0.025621 | 0.025621 | 0.025621 | 0.025621 | 0.025621 | 0.025621 | 0.025621 | 0.025621 | 0.025621 | 0.025621 | 0.025621 | 0.025621 | 0.025621 | 0.025621 | 0.025621 | 0.025621 | 0.025621 | 0.025621 | 0.025621 | 0.025621 | 0.025621
1A4cii_Agriculture/Forestry/Fishing:Off-road | Agriculture - mobile machinery | Gas oil | kilotonne | Mt fuel consumed | Factors created by Netcen from combination of g/kWh factors, population, usage and fuel consumption data for many machinery types. See reference attachment for detail | 1.3182 | 1.3182 | 1.3182 | 1.3182 | 1.3182 | 1.3182 | 1.3182 | 1.3182 | 1.3182 | 1.3182 | 1.3182 | 1.3182 | 1.3182 | 1.3182 | 1.3182 | 1.3183 | 1.3183 | 1.3182 | 1.3182 | 1.3182 | 1.3182 | 1.3182 | 1.3184 | 1.3183 | 1.3184
1A4cii_Agriculture/Forestry/Fishing:Off-road | Agriculture - mobile machinery | Petrol | kilotonne | Mt fuel consumed | Change in fuel specific emission factor because of changes in Fuel Cons | 0.015009 | 0.015009 | 0.015009 | 0.015009 | 0.015009 | 0.015009 | 0.015009 | 0.015009 | 0.015009 | 0.015009 | 0.015009 | 0.015009 | 0.015009 | 0.015009 | 0.015009 | 0.015009 | 0.015009 | 0.015009 | 0.015009 | 0.015009 | 0.015009 | 0.015009 | 0.015009 | 0.015009 | 0.015009
1A4ciii_Fishing | Fishing vessels | Fuel oil | kilotonne | Mt fuel consumed | EMEP/CORINAIR (1996) | 2004: 0.08; 2005: 0.08; 2006: 0.08; 2007: 0.08; 2008: 0.08; 2009: 0.08; 2010: 0.08; 2011: 0.08; 2012: 0.08; 2013: 0.08; 2014: 0.08
1A4ciii_Fishing | Fishing vessels | Fuel oil | kilotonne | Mt fuel consumed | EMEP/CORINAIR Aug-2002 - B842vs3.4 reviewed 2006 JNorris | 1990: 0.08; 1991: 0.08; 1992: 0.08; 1993: 0.08; 1994: 0.08; 1995: 0.08; 1996: 0.08; 1997: 0.08; 1998: 0.08; 1999: 0.08; 2000: 0.08; 2001: 0.08; 2002: 0.08; 2003: 0.08
1A4ciii_Fishing | Fishing vessels | Gas oil | kilotonne | Mt fuel consumed | EMEP/CORINAIR (1996) | 2004: 0.08; 2005: 0.08; 2006: 0.08; 2007: 0.08; 2008: 0.08; 2009: 0.08; 2010: 0.08; 2011: 0.08; 2012: 0.08; 2013: 0.08; 2014: 0.08
1A4ciii_Fishing | Fishing vessels | Gas oil | kilotonne | Mt fuel consumed | EMEP/CORINAIR Aug-2002 - B842vs3.4 reviewed 2006 JNorris | 1990: 0.08; 1991: 0.08; 1992: 0.08; 1993: 0.08; 1994: 0.08; 1995: 0.08; 1996: 0.08; 1997: 0.08; 1998: 0.08; 1999: 0.08; 2000: 0.08; 2001: 0.08; 2002: 0.08; 2003: 0.08
1A5b_Other:Mobile | Aircraft - military | Aviation spirit | kilotonne | Mt fuel consumed | Emissions from 1990 to the latest inventory year derived using IPCC Tier 3 methodology. Activity data provided by the CAA. Total consumptions of ATF and AS provided by DECC, via DUKES. | 0.1 | 0.1 | 0.1 | 0.1 | 0.1 | 0.1 | 0.1 | 0.1 | 0.1 | 0.1 | 0.1 | 0.1 | 0.1 | 0.1 | 0.1 | 0.1 | 0.1 | 0.1 | 0.1 | 0.1 | 0.1 | 0.1 | 0.1 | 0.1 | 0.1
1A5b_Other:Mobile | Aircraft - military | Aviation turbine fuel | kilotonne | Mt fuel consumed | Emissions from 1990 to the latest inventory year derived using IPCC Tier 3 methodology. Activity data provided by the CAA. Total consumptions of ATF and AS provided by DECC, via DUKES. | 0.1 | 0.1 | 0.1 | 0.1 | 0.1 | 0.1 | 0.1 | 0.1 | 0.1 | 0.1 | 0.1 | 0.1 | 0.1 | 0.1 | 0.1 | 0.1 | 0.1 | 0.1 | 0.1 | 0.1 | 0.1 | 0.1 | 0.1 | 0.1 | 0.1
1A5b_Other:Mobile | Shipping - naval | Gas oil | kilotonne | Mt fuel consumed | EMEP/CORINAIR (1996) | 2004: 0.08; 2005: 0.08; 2006: 0.08; 2007: 0.08; 2008: 0.08; 2009: 0.08; 2010: 0.08; 2011: 0.08; 2012: 0.08; 2013: 0.08; 2014: 0.08
1A5b_Other:Mobile | Shipping - naval | Gas oil | kilotonne | Mt fuel consumed | EMEP/CORINAIR Aug-2002 - B842vs3.4 reviewed 2006 JNorris | 1990: 0.08; 1991: 0.08; 1992: 0.08; 1993: 0.08; 1994: 0.08; 1995: 0.08; 1996: 0.08; 1997: 0.08; 1998: 0.08; 1999: 0.08; 2000: 0.08; 2001: 0.08; 2002: 0.08; 2003: 0.08

## N2O and CH4_EnergyUnits
N2O and CH4 emission factors used in the UK GHG inventory, as t/TJ
IPCC | SourceName | ActivityName | ShortPollName | Emission Units | Activity Units | 1990 | 1991 | 1992 | 1993 | 1994 | 1995 | 1996 | 1997 | 1998 | 1999 | 2000 | 2001 | 2002 | 2003 | 2004 | 2005 | 2006 | 2007 | 2008 | 2009 | 2010 | 2011 | 2012 | 2013 | 2014
1A1a_Public_Electricity&Heat_Production | Miscellaneous industrial/commercial combustion | Landfill gas | CH4 | Tonnes | TJ (net) | 0.0050728 | 0.0050728 | 0.0050728 | 0.0050728 | 0.0050728 | 0.0050728 | 0.0050728 | 0.0050728 | 0.0050728 | 0.0050728 | 0.0050728 | 0.0050728 | 0.0050728 | 0.0050728 | 0.0050728 | 0.0050728 | 0.0050728 | 0.0050728 | 0.0050728 | 0.0050728 | 0.0050728 | 0.0050728 | 0.0050728 | 0.0050728 | 0.0050728
1A1a_Public_Electricity&Heat_Production | Miscellaneous industrial/commercial combustion | Landfill gas | N2O | Tonnes | TJ (net) | 0.00010146 | 0.00010146 | 0.00010146 | 0.00010146 | 0.00010146 | 0.00010146 | 0.00010146 | 0.00010146 | 0.00010146 | 0.00010146 | 0.00010146 | 0.00010146 | 0.00010146 | 0.00010146 | 0.00010146 | 0.00010146 | 0.00010146 | 0.00010146 | 0.00010146 | 0.00010146 | 0.00010146 | 0.00010146 | 0.00010146 | 0.00010146 | 0.00010146
1A1a_Public_Electricity&Heat_Production | Miscellaneous industrial/commercial combustion | MSW | CH4 | Tonnes | TJ (net) | 0.22271 | 0.22271 | 0.22271 | 0.22271 | 0.22271 | 0.22271 | 0.22271 | 0.22271 | 0.22271 | 0.22271 | 0.22271 | 0.22271 | 0.22271 | 0.22271 | 0.22271 | 0.22271 | 0.22271 | 0.22271 | 0.22271 | 0.22271 | 0.22271 | 0.22271 | 0.22039 | 0.22271 | 0.22948
1A1a_Public_Electricity&Heat_Production | Miscellaneous industrial/commercial combustion | MSW | N2O | Tonnes | TJ (net) | 0.0029695 | 0.0029695 | 0.0029695 | 0.0029695 | 0.0029695 | 0.0029695 | 0.0029695 | 0.0029695 | 0.0029695 | 0.0029695 | 0.0029695 | 0.0029695 | 0.0029695 | 0.0029695 | 0.0029695 | 0.0029695 | 0.0029695 | 0.0029695 | 0.0029695 | 0.0029695 | 0.0029695 | 0.0029695 | 0.0029386 | 0.0029695 | 0.0030597
1A1a_Public_Electricity&Heat_Production | Power stations | Burning oil | CH4 | Tonnes | TJ (net) | 0.0029993 | 0.0029993 | 0.0029993 | 0.0029993 | 0.0029993 | 0.0029993 | 0.0029993 | 0.0029993 | 0.0029993 | 0.0029993 | 0.0029993 | 0.0029993 | 0.0029993 | 0.0029993 | 0.0029993 | 0.0029993 | 0.0029993 | 0.0029993 | 0.0030019 | 0.0030016 | 0.0030016 | 0.0030001 | 0.0030001 | 0.0029984 | 0.0029994
1A1a_Public_Electricity&Heat_Production | Power stations | Burning oil | N2O | Tonnes | TJ (net) | 0.00059986 | 0.00059986 | 0.00059986 | 0.00059986 | 0.00059986 | 0.00059986 | 0.00059986 | 0.00059986 | 0.00059986 | 0.00059986 | 0.00059986 | 0.00059986 | 0.00059986 | 0.00059986 | 0.00059986 | 0.00059986 | 0.00059986 | 0.00059986 | 0.00060039 | 0.00060032 | 0.00060032 | 0.00060002 | 0.00060002 | 0.00059969 | 0.00059989
1A1a_Public_Electricity&Heat_Production | Power stations | Coal | CH4 | Tonnes | TJ (net) | 0.0010493 | 0.001041 | 0.001041 | 0.001041 | 0.0010493 | 0.0010246 | 0.0010246 | 0.0010166 | 0.0010087 | 0.0010048 | 0.0010009 | 0.0010048 | 0.00099708 | 0.0010009 | 0.00099708 | 0.00099708 | 0.00099328 | 0.00099328 | 0.0009917 | 0.00099965 | 0.0010091 | 0.00099934 | 0.00099402 | 0.00098895 | 0.00099159
1A1a_Public_Electricity&Heat_Production | Power stations | Coal | N2O | Tonnes | TJ (net) | 0.0018433 | 0.0018285 | 0.0018285 | 0.0018285 | 0.0018433 | 0.0017997 | 0.0017997 | 0.0017857 | 0.0017718 | 0.001765 | 0.0017582 | 0.001765 | 0.0017515 | 0.0017582 | 0.0017515 | 0.0017515 | 0.0017448 | 0.0017448 | 0.001742 | 0.001756 | 0.0017726 | 0.0017554 | 0.0017461 | 0.0017372 | 0.0017418
1A1a_Public_Electricity&Heat_Production | Power stations | Coke | CH4 | Tonnes | TJ (net) | 0.0010574 | 0.00099706 | 0.00099706 | 0.00099706 | 0.00099706 | 0.00099706 | 0.00099706 | 0.00099706 | 0.00099706 | 0.00099706 | 0.00099706 | 0.00099706 | 0.00099706 | 0.00099706 | 0.00099706 | 0.00099706 | 0.00099706 | 0.00099706 | 0.00099706 | 0.00099706 | 0.00099706 | 0.00099706 | 0.00099706 | 0.00099706 | 0.00099706
1A1a_Public_Electricity&Heat_Production | Power stations | Coke | N2O | Tonnes | TJ (net) | 0.0017443 | 0.0016447 | 0.0016447 | 0.0016447 | 0.0016447 | 0.0016447 | 0.0016447 | 0.0016447 | 0.0016447 | 0.0016447 | 0.0016447 | 0.0016447 | 0.0016447 | 0.0016447 | 0.0016447 | 0.0016447 | 0.0016447 | 0.0016447 | 0.0016447 | 0.0016447 | 0.0016447 | 0.0016447 | 0.0016447 | 0.0016447 | 0.0016447
1A1a_Public_Electricity&Heat_Production | Power stations | Fuel oil | CH4 | Tonnes | TJ (net) | 0.0029809 | 0.0029809 | 0.0029809 | 0.0029809 | 0.0029809 | 0.0029809 | 0.0029809 | 0.002974 | 0.0029809 | 0.0029809 | 0.0029878 | 0.0029603 | 0.0029671 | 0.0029535 | 0.0029603 | 0.0029603 | 0.002974 | 0.0029535 | 0.0029543 | 0.0029633 | 0.0029726 | 0.0029735 | 0.0029729 | 0.0029742 | 0.0029705
1A1a_Public_Electricity&Heat_Production | Power stations | Fuel oil | N2O | Tonnes | TJ (net) | 0.00059618 | 0.00059618 | 0.00059618 | 0.00059618 | 0.00059618 | 0.00059618 | 0.00059618 | 0.0005948 | 0.00059618 | 0.00059618 | 0.00059756 | 0.00059207 | 0.00059343 | 0.00059071 | 0.00059207 | 0.00059207 | 0.0005948 | 0.00059071 | 0.00059087 | 0.00059267 | 0.00059453 | 0.0005947 | 0.00059458 | 0.00059483 | 0.00059411
1A1a_Public_Electricity&Heat_Production | Power stations | Gas oil | CH4 | Tonnes | TJ (net) | 0.0029702 | 0.0029702 | 0.0029702 | 0.0029702 | 0.0029702 | 0.0029702 | 0.0029702 | 0.0029702 | 0.0029637 | 0.0029572 | 0.0029572 | 0.0029572 | 0.0029572 | 0.0029572 | 0.0029572 | 0.0029507 | 0.0029572 | 0.0029767 | 0.0029777 | 0.0029777 | 0.0029777 | 0.0029777 | 0.0029777 | 0.0029777 | 0.0029777
1A1a_Public_Electricity&Heat_Production | Power stations | Gas oil | N2O | Tonnes | TJ (net) | 0.00059404 | 0.00059404 | 0.00059404 | 0.00059404 | 0.00059404 | 0.00059404 | 0.00059404 | 0.00059404 | 0.00059273 | 0.00059143 | 0.00059143 | 0.00059143 | 0.00059143 | 0.00059143 | 0.00059143 | 0.00059014 | 0.00059143 | 0.00059535 | 0.00059553 | 0.00059553 | 0.00059553 | 0.00059553 | 0.00059553 | 0.00059553 | 0.00059553
1A1a_Public_Electricity&Heat_Production | Power stations | Landfill gas | CH4 | Tonnes | TJ (net) | 0.0010146 | 0.0010146 | 0.0010146 | 0.0010146 | 0.0010146 | 0.0010146 | 0.0010146 | 0.0010146 | 0.0010146 | 0.0010146 | 0.0010146 | 0.0010146 | 0.0010146 | 0.0010146 | 0.0010146 | 0.0010146 | 0.0010146 | 0.0010146 | 0.0010146 | 0.0010146 | 0.0010146 | 0.0010146 | 0.0010146 | 0.0010146 | 0.0010146
1A1a_Public_Electricity&Heat_Production | Power stations | Landfill gas | N2O | Tonnes | TJ (net) | 0.00010146 | 0.00010146 | 0.00010146 | 0.00010146 | 0.00010146 | 0.00010146 | 0.00010146 | 0.00010146 | 0.00010146 | 0.00010146 | 0.00010146 | 0.00010146 | 0.00010146 | 0.00010146 | 0.00010146 | 0.00010146 | 0.00010146 | 0.00010146 | 0.00010146 | 0.00010146 | 0.00010146 | 0.00010146 | 0.00010146 | 0.00010146 | 0.00010146
1A1a_Public_Electricity&Heat_Production | Power stations | Liquid bio-fuels | CH4 | Tonnes | TJ (net) | 0.03 | 0.03 | 0.03 | 0.03 | 0.03 | 0.03 | 0.03 | 0.03 | 0.03 | 0.03 | 0.03 | 0.03 | 0.03 | 0.03 | 0.03 | 0.03 | 0.03 | 0.03 | 0.03 | 0.03 | 0.03 | 0.03 | 0.03 | 0.03 | 0.03
1A1a_Public_Electricity&Heat_Production | Power stations | Liquid bio-fuels | N2O | Tonnes | TJ (net) | 0.004 | 0.004 | 0.004 | 0.004 | 0.004 | 0.004 | 0.004 | 0.004 | 0.004 | 0.004 | 0.004 | 0.004 | 0.004 | 0.004 | 0.004 | 0.004 | 0.004 | 0.004 | 0.004 | 0.004 | 0.004 | 0.004 | 0.004 | 0.004 | 0.004
1A1a_Public_Electricity&Heat_Production | Power stations | LPG | CH4 | Tonnes | TJ (net) | 0.0010132 | 0.0010132 | 0.0010132 | 0.0010132 | 0.0010132 | 0.0010132 | 0.0010132 | 0.0010132 | 0.0010132 | 0.0010132 | 0.0010132 | 0.0010132 | 0.0010132 | 0.0010132 | 0.0010132 | 0.0010132 | 0.0010132 | 0.0010132 | 0.0010132 | 0.0010132 | 0.0010132 | 0.0010132 | 0.0010132 | 0.0010132 | 0.0010132
1A1a_Public_Electricity&Heat_Production | Power stations | LPG | N2O | Tonnes | TJ (net) | 0.00010132 | 0.00010132 | 0.00010132 | 0.00010132 | 0.00010132 | 0.00010132 | 0.00010132 | 0.00010132 | 0.00010132 | 0.00010132 | 0.00010132 | 0.00010132 | 0.00010132 | 0.00010132 | 0.00010132 | 0.00010132 | 0.00010132 | 0.00010132 | 0.00010132 | 0.00010132 | 0.00010132 | 0.00010132 | 0.00010132 | 0.00010132 | 0.00010132
1A1a_Public_Electricity&Heat_Production | Power stations | MSW | CH4 | Tonnes | TJ (net) | 0.022271 | 0.022271 | 0.022271 | 0.022271 | 0.022271 | 0.022271 | 0.022271 | 0.022271 | 0.022271 | 0.022271 | 0.022271 | 0.022271 | 0.022271 | 0.022271 | 0.022271 | 0.022271 | 0.022271 | 0.022271 | 0.022271 | 0.022271 | 0.022271 | 0.022271 | 0.022039 | 0.022271 | 0.022948
1A1a_Public_Electricity&Heat_Production | Power stations | MSW | N2O | Tonnes | TJ (net) | 0.0029695 | 0.0029695 | 0.0029695 | 0.0029695 | 0.0029695 | 0.0029695 | 0.0029695 | 0.0029695 | 0.0029695 | 0.0029695 | 0.0029695 | 0.0029695 | 0.0029695 | 0.0029695 | 0.0029695 | 0.0029695 | 0.0029695 | 0.0029695 | 0.0029695 | 0.0029695 | 0.0029695 | 0.0029695 | 0.0029386 | 0.0029695 | 0.0030597
1A1a_Public_Electricity&Heat_Production | Power stations | Natural gas | CH4 | Tonnes | TJ (net) | 0.0010001 | 0.0010001 | 0.0010001 | 0.0010001 | 0.0010001 | 0.0010001 | 0.0010001 | 0.0010001 | 0.0010001 | 0.0010001 | 0.0010001 | 0.0010001 | 0.0010001 | 0.0010001 | 0.0010001 | 0.0010001 | 0.0010001 | 0.0010001 | 0.0010001 | 0.0010001 | 0.0010001 | 0.0010001 | 0.0010001 | 0.0010001 | 0.0010001
1A1a_Public_Electricity&Heat_Production | Power stations | Natural gas | N2O | Tonnes | TJ (net) | 0.00010001 | 0.00010001 | 0.00010001 | 0.00010001 | 0.00010001 | 0.00010001 | 0.00010001 | 0.00010001 | 0.00010001 | 0.00010001 | 0.00010001 | 0.00010001 | 0.00010001 | 0.00010001 | 0.00010001 | 0.00010001 | 0.00010001 | 0.00010001 | 0.00010001 | 0.00010001 | 0.00010001 | 0.00010001 | 0.00010001 | 0.00010001 | 0.00010001
1A1a_Public_Electricity&Heat_Production | Power stations | OPG | CH4 | Tonnes | TJ (net) | 0.00097832 | 0.00097832 | 0.00097832 | 0.00097832 | 0.00097832 | 0.00097832 | 0.00097832 | 0.00097832 | 0.00097832 | 0.00097832 | 0.00097832 | 0.00097832 | 0.00097832 | 0.00097832 | 0.00097832 | 0.00097832 | 0.00097832 | 0.00097832 | 0.00097832 | 0.00097832 | 0.00097832 | 0.00097832 | 0.00097832 | 0.00097832 | 0.00097832
1A1a_Public_Electricity&Heat_Production | Power stations | OPG | N2O | Tonnes | TJ (net) | 9.7832e-05 | 9.7832e-05 | 9.7832e-05 | 9.7832e-05 | 9.7832e-05 | 9.7832e-05 | 9.7832e-05 | 9.7832e-05 | 9.7832e-05 | 9.7832e-05 | 9.7832e-05 | 9.7832e-05 | 9.7832e-05 | 9.7832e-05 | 9.7832e-05 | 9.7832e-05 | 9.7832e-05 | 9.7832e-05 | 9.7832e-05 | 9.7832e-05 | 9.7832e-05 | 9.7832e-05 | 9.7832e-05 | 9.7832e-05 | 9.7832e-05
1A1a_Public_Electricity&Heat_Production | Power stations | Orimulsion | CH4 | Tonnes | TJ (net) | 0.0043358 | 0.0043358 | 0.0043358 | 0.0043358 | 0.0043358 | 0.0043358 | 0.0043358 | 0.0043358 | 0.0043358 | 0.0043358 | 0.0043358 | 0.0043358 | 0.0043358 | 0.0043358 | 0.0043358 | 0.0043358 | 0.0043358 | 0.0043358 | 0.0043358 | 0.0043358 | 0.0043358 | 0.0043358 | 0.0043358 | 0.0043358 | 0.0043358
1A1a_Public_Electricity&Heat_Production | Power stations | Orimulsion | N2O | Tonnes | TJ (net) | 0.00086717 | 0.00086717 | 0.00086717 | 0.00086717 | 0.00086717 | 0.00086717 | 0.00086717 | 0.00086717 | 0.00086717 | 0.00086717 | 0.00086717 | 0.00086717 | 0.00086717 | 0.00086717 | 0.00086717 | 0.00086717 | 0.00086717 | 0.00086717 | 0.00086717 | 0.00086717 | 0.00086717 | 0.00086717 | 0.00086717 | 0.00086717 | 0.00086717
1A1a_Public_Electricity&Heat_Production | Power stations | Petroleum coke | CH4 | Tonnes | TJ (net) | 0.0039786 | 0.0039786 | 0.0039786 | 0.0039786 | 0.0039786 | 0.0039786 | 0.0039786 | 0.0039786 | 0.0039786 | 0.0039786 | 0.0036059 | 0.0036059 | 0.0036059 | 0.0036059 | 0.0036059 | 0.0036059 | 0.0035925 | 0.0035333 | 0.0035988 | 0.0036398 | 0.0036555 | 0.0037223 | 0.0036265 | 0.0037523 | 0.0037523
1A1a_Public_Electricity&Heat_Production | Power stations | Petroleum coke | N2O | Tonnes | TJ (net) | 0.00068888 | 0.00068888 | 0.00068888 | 0.00068888 | 0.00068888 | 0.00068888 | 0.00068888 | 0.00068888 | 0.00068888 | 0.00068888 | 0.00068888 | 0.00068888 | 0.00068888 | 0.00068888 | 0.00068888 | 0.00068888 | 0.00068632 | 0.00067502 | 0.00068829 | 0.00069614 | 0.00069914 | 0.00071191 | 0.0006936 | 0.00071766 | 0.00071766
1A1a_Public_Electricity&Heat_Production | Power stations | Poultry litter | CH4 | Tonnes | TJ (net) | 0 | 0 | 0.031023 | 0.031023 | 0.031023 | 0.031023 | 0.031023 | 0.031023 | 0.031023 | 0.031671 | 0.033573 | 0.035957 | 0.036305 | 0.034511 | 0.033392 | 0.033064 | 0.032727 | 0.033343 | 0.034018 | 0.034024 | 0.032803 | 0.037427 | 0.035632 | 0.035066 | 0.035776
1A1a_Public_Electricity&Heat_Production | Power stations | Poultry litter | N2O | Tonnes | TJ (net) | 0 | 0 | 0.0041364 | 0.0041364 | 0.0041364 | 0.0041364 | 0.0041364 | 0.0041364 | 0.0041364 | 0.0042229 | 0.0044763 | 0.0047942 | 0.0048407 | 0.0046015 | 0.0044523 | 0.0044085 | 0.0043636 | 0.0044457 | 0.0045358 | 0.0045365 | 0.0043737 | 0.0049903 | 0.004751 | 0.0046755 | 0.0047701
1A1a_Public_Electricity&Heat_Production | Power stations | Scrap tyres | CH4 | Tonnes | TJ (net) | 0.030968 | 0.030968 | 0.030968 | 0.030968 | 0.030968 | 0.030968 | 0.030968 | 0.030968 | 0.030968 | 0.030968 | 0.030968 | 0.030968 | 0.030968 | 0.030968 | 0.030968 | 0.030968 | 0.030968 | 0.030968 | 0.030968 | 0.030968 | 0.030968 | 0.03 | 0.03 | 0.03 | 0.03
1A1a_Public_Electricity&Heat_Production | Power stations | Scrap tyres | N2O | Tonnes | TJ (net) | 0.004129 | 0.004129 | 0.004129 | 0.004129 | 0.004129 | 0.004129 | 0.004129 | 0.004129 | 0.004129 | 0.004129 | 0.004129 | 0.004129 | 0.004129 | 0.004129 | 0.004129 | 0.004129 | 0.004129 | 0.004129 | 0.004129 | 0.004129 | 0.004129 | 0.004 | 0.004 | 0.004 | 0.004
1A1a_Public_Electricity&Heat_Production | Power stations | Sewage gas | CH4 | Tonnes | TJ (net) | 0.0010146 | 0.0010146 | 0.0010146 | 0.0010146 | 0.0010146 | 0.0010146 | 0.0010146 | 0.0010146 | 0.0010146 | 0.0010146 | 0.0010146 | 0.0010146 | 0.0010146 | 0.0010146 | 0.0010146 | 0.0010146 | 0.0010146 | 0.0010146 | 0.0010146 | 0.0010146 | 0.0010146 | 0.0010146 | 0.0010146 | 0.0010146 | 0.0010146
1A1a_Public_Electricity&Heat_Production | Power stations | Sewage gas | N2O | Tonnes | TJ (net) | 0.00010146 | 0.00010146 | 0.00010146 | 0.00010146 | 0.00010146 | 0.00010146 | 0.00010146 | 0.00010146 | 0.00010146 | 0.00010146 | 0.00010146 | 0.00010146 | 0.00010146 | 0.00010146 | 0.00010146 | 0.00010146 | 0.00010146 | 0.00010146 | 0.00010146 | 0.00010146 | 0.00010146 | 0.00010146 | 0.00010146 | 0.00010146 | 0.00010146
1A1a_Public_Electricity&Heat_Production | Power stations | Sour gas | CH4 | Tonnes | TJ (net) | 0.0010001 | 0.0010001 | 0.0010001 | 0.0010001 | 0.0010001 | 0.0010001 | 0.0010001 | 0.0010001 | 0.0010001 | 0.0010001 | 0.0010001 | 0.0010001 | 0.0010001 | 0.0010001 | 0.0010001 | 0.0010001 | 0.0010001 | 0.0010001 | 0.0010001 | 0.0010001 | 0.0010001 | 0.0010001 | 0.0010001 | 0.0010001 | 0.0010001
1A1a_Public_Electricity&Heat_Production | Power stations | Sour gas | N2O | Tonnes | TJ (net) | 0.00010001 | 0.00010001 | 0.00010001 | 0.00010001 | 0.00010001 | 0.00010001 | 0.00010001 | 0.00010001 | 0.00010001 | 0.00010001 | 0.00010001 | 0.00010001 | 0.00010001 | 0.00010001 | 0.00010001 | 0.00010001 | 0.00010001 | 0.00010001 | 0.00010001 | 0.00010001 | 0.00010001 | 0.00010001 | 0.00010001 | 0.00010001 | 0.00010001
1A1a_Public_Electricity&Heat_Production | Power stations | Straw | CH4 | Tonnes | TJ (net) | 0 | 0 | 0 | 0 | 0 | 0 | 0 | 0 | 0 | 0 | 0.03 | 0.03 | 0.03 | 0.03 | 0.03 | 0.03 | 0.03 | 0.03 | 0.03 | 0.03 | 0.03 | 0.03 | 0.03 | 0.03 | 0.030076
1A1a_Public_Electricity&Heat_Production | Power stations | Straw | N2O | Tonnes | TJ (net) | 0 | 0 | 0 | 0 | 0 | 0 | 0 | 0 | 0 | 0 | 0.004 | 0.004 | 0.004 | 0.004 | 0.004 | 0.004 | 0.004 | 0.004 | 0.004 | 0.004 | 0.004 | 0.004 | 0.004 | 0.004 | 0.0040102
1A1a_Public_Electricity&Heat_Production | Power stations | Waste oils | CH4 | Tonnes | TJ (net) | 0.0029702 | 0.0029702 | 0.0029702 | 0.0029702 | 0.0029702 | 0.0029702 | 0.0029702 | 0.0029702 | 0.0029637 | 0.0029572 | 0.0029572 | 0.0029572 | 0.0029572 | 0.0029572 | 0.0029572 | 0.0029507 | 0.0029572 | 0.0029767 | 0.0029777 | 0.0029777 | 0.0029777 | 0.0029777 | 0.0029777 | 0.0029777 | 0.0029777
1A1a_Public_Electricity&Heat_Production | Power stations | Waste oils | N2O | Tonnes | TJ (net) | 0.0037819 | 0.0037819 | 0.0037819 | 0.0037819 | 0.0037819 | 0.0037819 | 0.0037819 | 0.0037819 | 0.0037736 | 0.0037653 | 0.0037653 | 0.0037653 | 0.0037653 | 0.0037653 | 0.0037653 | 0.0037571 | 0.0037653 | 0.0037903 | 0.0037914 | 0.0037914 | 0.0037914 | 0.0037914 | 0.0037914 | 0.0037914 | 0.0037914
1A1a_Public_Electricity&Heat_Production | Power stations | Wood | CH4 | Tonnes | TJ (net) | 0.015789 | 0.015789 | 0.015789 | 0.015789 | 0.015789 | 0.015789 | 0.015789 | 0.015789 | 0.015789 | 0.015789 | 0.015789 | 0.015789 | 0.015789 | 0.015789 | 0.015789 | 0.015789 | 0.015789 | 0.015789 | 0.015789 | 0.015789 | 0.015789 | 0.015789 | 0.015789 | 0.015789 | 0.015789
1A1a_Public_Electricity&Heat_Production | Power stations | Wood | N2O | Tonnes | TJ (net) | 0.0021053 | 0.0021053 | 0.0021053 | 0.0021053 | 0.0021053 | 0.0021053 | 0.0021053 | 0.0021053 | 0.0021053 | 0.0021053 | 0.0021053 | 0.0021053 | 0.0021053 | 0.0021053 | 0.0021053 | 0.0021053 | 0.0021053 | 0.0021053 | 0.0021053 | 0.0021053 | 0.0021053 | 0.0021053 | 0.0021053 | 0.0021053 | 0.0021053
1A1a_Public_Electricity&Heat_Production | Public sector combustion | Sewage gas | CH4 | Tonnes | TJ (net) | 0.0050728 | 0.0050728 | 0.0050728 | 0.0050728 | 0.0050728 | 0.0050728 | 0.0050728 | 0.0050728 | 0.0050728 | 0.0050728 | 0.0050728 | 0.0050728 | 0.0050728 | 0.0050728 | 0.0050728 | 0.0050728 | 0.0050728 | 0.0050728 | 0.0050728 | 0.0050728 | 0.0050728 | 0.0050728 | 0.0050728 | 0.0050728 | 0.0050728
1A1a_Public_Electricity&Heat_Production | Public sector combustion | Sewage gas | N2O | Tonnes | TJ (net) | 0.00010146 | 0.00010146 | 0.00010146 | 0.00010146 | 0.00010146 | 0.00010146 | 0.00010146 | 0.00010146 | 0.00010146 | 0.00010146 | 0.00010146 | 0.00010146 | 0.00010146 | 0.00010146 | 0.00010146 | 0.00010146 | 0.00010146 | 0.00010146 | 0.00010146 | 0.00010146 | 0.00010146 | 0.00010146 | 0.00010146 | 0.00010146 | 0.00010146
1A1b_Petroleum_Refining | Refineries - combustion | Burning oil | CH4 | Tonnes | TJ (net) | 0.0029993 | 0.0029993 | 0.0029993 | 0.0029993 | 0.0029993 | 0.0029993 | 0.0029993 | 0.0029993 | 0.0029993 | 0.0029993 | 0.0029993 | 0.0029993 | 0.0029993 | 0.0029993 | 0.0029993 | 0.0029993 | 0.0029993 | 0.0029993 | 0.0030019 | 0.0030016 | 0.0030016 | 0.0030001 | 0.0030001 | 0.0029984 | 0.0029994
1A1b_Petroleum_Refining | Refineries - combustion | Burning oil | N2O | Tonnes | TJ (net) | 0.00059986 | 0.00059986 | 0.00059986 | 0.00059986 | 0.00059986 | 0.00059986 | 0.00059986 | 0.00059986 | 0.00059986 | 0.00059986 | 0.00059986 | 0.00059986 | 0.00059986 | 0.00059986 | 0.00059986 | 0.00059986 | 0.00059986 | 0.00059986 | 0.00060039 | 0.00060032 | 0.00060032 | 0.00060002 | 0.00060002 | 0.00059969 | 0.00059989
1A1b_Petroleum_Refining | Refineries - combustion | Fuel oil | CH4 | Tonnes | TJ (net) | 0.0029809 | 0.0029809 | 0.0029809 | 0.0029809 | 0.0029809 | 0.0029809 | 0.0029809 | 0.002974 | 0.0029809 | 0.0029809 | 0.0029878 | 0.0029603 | 0.0029671 | 0.0029535 | 0.0029603 | 0.0029603 | 0.002974 | 0.0029535 | 0.0029543 | 0.0029633 | 0.0029726 | 0.0029735 | 0.0029729 | 0.0029742 | 0.0029705
1A1b_Petroleum_Refining | Refineries - combustion | Fuel oil | N2O | Tonnes | TJ (net) | 0.00059618 | 0.00059618 | 0.00059618 | 0.00059618 | 0.00059618 | 0.00059618 | 0.00059618 | 0.0005948 | 0.00059618 | 0.00059618 | 0.00059756 | 0.00059207 | 0.00059343 | 0.00059071 | 0.00059207 | 0.00059207 | 0.0005948 | 0.00059071 | 0.00059087 | 0.00059267 | 0.00059453 | 0.0005947 | 0.00059458 | 0.00059483 | 0.00059411
1A1b_Petroleum_Refining | Refineries - combustion | Gas oil | CH4 | Tonnes | TJ (net) | 0.0029702 | 0.0029702 | 0.0029702 | 0.0029702 | 0.0029702 | 0.0029702 | 0.0029702 | 0.0029702 | 0.0029637 | 0.0029572 | 0.0029572 | 0.0029572 | 0.0029572 | 0.0029572 | 0.0029572 | 0.0029507 | 0.0029572 | 0.0029767 | 0.0029777 | 0.0029777 | 0.0029777 | 0.0029777 | 0.0029777 | 0.0029777 | 0.0029777
1A1b_Petroleum_Refining | Refineries - combustion | Gas oil | N2O | Tonnes | TJ (net) | 0.00059404 | 0.00059404 | 0.00059404 | 0.00059404 | 0.00059404 | 0.00059404 | 0.00059404 | 0.00059404 | 0.00059273 | 0.00059143 | 0.00059143 | 0.00059143 | 0.00059143 | 0.00059143 | 0.00059143 | 0.00059014 | 0.00059143 | 0.00059535 | 0.00059553 | 0.00059553 | 0.00059553 | 0.00059553 | 0.00059553 | 0.00059553 | 0.00059553
1A1b_Petroleum_Refining | Refineries - combustion | LPG | CH4 | Tonnes | TJ (net) | 0.0010132 | 0.0010132 | 0.0010132 | 0.0010132 | 0.0010132 | 0.0010132 | 0.0010132 | 0.0010132 | 0.0010132 | 0.0010132 | 0.0010132 | 0.0010132 | 0.0010132 | 0.0010132 | 0.0010132 | 0.0010132 | 0.0010132 | 0.0010132 | 0.0010132 | 0.0010132 | 0.0010132 | 0.0010132 | 0.0010132 | 0.0010132 | 0.0010132
1A1b_Petroleum_Refining | Refineries - combustion | LPG | N2O | Tonnes | TJ (net) | 0.00010132 | 0.00010132 | 0.00010132 | 0.00010132 | 0.00010132 | 0.00010132 | 0.00010132 | 0.00010132 | 0.00010132 | 0.00010132 | 0.00010132 | 0.00010132 | 0.00010132 | 0.00010132 | 0.00010132 | 0.00010132 | 0.00010132 | 0.00010132 | 0.00010132 | 0.00010132 | 0.00010132 | 0.00010132 | 0.00010132 | 0.00010132 | 0.00010132
1A1b_Petroleum_Refining | Refineries - combustion | Naphtha | CH4 | Tonnes | TJ (net) | 0.0029827 | 0.0029827 | 0.0029827 | 0.0029827 | 0.0029952 | 0.0029952 | 0.0029952 | 0.0029952 | 0.0029952 | 0.0029952 | 0.0029952 | 0.0030015 | 0.0030015 | 0.0030269 | 0.0030078 | 0.0030015 | 0.0030078 | 0.0029952 | 0.0029979 | 0.0030058 | 0.0029896 | 0.002993 | 0.002992 | 0.0029902 | 0.0029939
1A1b_Petroleum_Refining | Refineries - combustion | Naphtha | N2O | Tonnes | TJ (net) | 0.00059654 | 0.00059654 | 0.00059654 | 0.00059654 | 0.00059904 | 0.00059904 | 0.00059904 | 0.00059904 | 0.00059904 | 0.00059904 | 0.00059904 | 0.0006003 | 0.0006003 | 0.00060539 | 0.00060156 | 0.0006003 | 0.00060156 | 0.00059904 | 0.00059958 | 0.00060117 | 0.00059791 | 0.00059859 | 0.0005984 | 0.00059804 | 0.00059877
1A1b_Petroleum_Refining | Refineries - combustion | Natural gas | CH4 | Tonnes | TJ (net) | 0.0010001 | 0.0010001 | 0.0010001 | 0.0010001 | 0.0010001 | 0.0010001 | 0.0010001 | 0.0010001 | 0.0010001 | 0.0010001 | 0.0010001 | 0.0010001 | 0.0010001 | 0.0010001 | 0.0010001 | 0.0010001 | 0.0010001 | 0.0010001 | 0.0010001 | 0.0010001 | 0.0010001 | 0.0010001 | 0.0010001 | 0.0010001 | 0.0010001
1A1b_Petroleum_Refining | Refineries - combustion | Natural gas | N2O | Tonnes | TJ (net) | 0.00010001 | 0.00010001 | 0.00010001 | 0.00010001 | 0.00010001 | 0.00010001 | 0.00010001 | 0.00010001 | 0.00010001 | 0.00010001 | 0.00010001 | 0.00010001 | 0.00010001 | 0.00010001 | 0.00010001 | 0.00010001 | 0.00010001 | 0.00010001 | 0.00010001 | 0.00010001 | 0.00010001 | 0.00010001 | 0.00010001 | 0.00010001 | 0.00010001
1A1b_Petroleum_Refining | Refineries - combustion | OPG | CH4 | Tonnes | TJ (net) | 0.00097832 | 0.00097832 | 0.00097832 | 0.00097832 | 0.00097832 | 0.00097832 | 0.00097832 | 0.00097832 | 0.00097832 | 0.00097832 | 0.00097832 | 0.00097832 | 0.00097832 | 0.00097832 | 0.00097832 | 0.00097832 | 0.00097832 | 0.00097832 | 0.00097832 | 0.00097832 | 0.00097832 | 0.00097832 | 0.00097832 | 0.00097832 | 0.00097832
1A1b_Petroleum_Refining | Refineries - combustion | OPG | N2O | Tonnes | TJ (net) | 9.7832e-05 | 9.7832e-05 | 9.7832e-05 | 9.7832e-05 | 9.7832e-05 | 9.7832e-05 | 9.7832e-05 | 9.7832e-05 | 9.7832e-05 | 9.7832e-05 | 9.7832e-05 | 9.7832e-05 | 9.7832e-05 | 9.7832e-05 | 9.7832e-05 | 9.7832e-05 | 9.7832e-05 | 9.7832e-05 | 9.7832e-05 | 9.7832e-05 | 9.7832e-05 | 9.7832e-05 | 9.7832e-05 | 9.7832e-05 | 9.7832e-05
1A1b_Petroleum_Refining | Refineries - combustion | Petrol | CH4 | Tonnes | TJ (net) | 0.0030047 | 0.0030047 | 0.0030047 | 0.0030047 | 0.0030047 | 0.0030047 | 0.0030047 | 0.0030047 | 0.0030047 | 0.0029983 | 0.0030047 | 0.0029983 | 0.0029983 | 0.0029983 | 0.0029983 | 0.0030047 | 0.0029983 | 0.0029983 | 0.0029987 | 0.0029985 | 0.0029989 | 0.0029981 | 0.0029955 | 0.0029956 | 0.0029955
1A1b_Petroleum_Refining | Refineries - combustion | Petrol | N2O | Tonnes | TJ (net) | 0.00060093 | 0.00060093 | 0.00060093 | 0.00060093 | 0.00060093 | 0.00060093 | 0.00060093 | 0.00060093 | 0.00060093 | 0.00059966 | 0.00060093 | 0.00059966 | 0.00059966 | 0.00059966 | 0.00059966 | 0.00060093 | 0.00059966 | 0.00059966 | 0.00059975 | 0.00059969 | 0.00059979 | 0.00059962 | 0.0005991 | 0.00059913 | 0.00059911
1A1b_Petroleum_Refining | Refineries - combustion | Petroleum coke | CH4 | Tonnes | TJ (net) | 0.0034843 | 0.0034843 | 0.0034843 | 0.0034843 | 0.0034843 | 0.0034843 | 0.0034843 | 0.0034843 | 0.0034843 | 0.0034843 | 0.0031579 | 0.0031579 | 0.0031579 | 0.0031579 | 0.0031579 | 0.0031579 | 0.0031579 | 0.0031579 | 0.0031579 | 0.0031579 | 0.0031579 | 0.0031579 | 0.0031579 | 0.0031579 | 0.0031579
1A1b_Petroleum_Refining | Refineries - combustion | Petroleum coke | N2O | Tonnes | TJ (net) | 0.00060329 | 0.00060329 | 0.00060329 | 0.00060329 | 0.00060329 | 0.00060329 | 0.00060329 | 0.00060329 | 0.00060329 | 0.00060329 | 0.00060329 | 0.00060329 | 0.00060329 | 0.00060329 | 0.00060329 | 0.00060329 | 0.00060329 | 0.00060329 | 0.00060397 | 0.00060397 | 0.00060397 | 0.00060397 | 0.00060397 | 0.00060397 | 0.00060397
1A1b_Petroleum_Refining | Refineries - combustion | Refinery miscellaneous | CH4 | Tonnes | TJ (net) | 0.0033072 | 0.0032996 | 0.0032996 | 0.0032996 | 0.0032996 | 0.0032996 | 0.0032996 | 0.003292 | 0.0032996 | 0.003292 | 0.0032619 | 0.0033381 | 0.0033459 | 0.0033072 | 0.003292 | 0.0033303 | 0.0033149 | 0.0033072 | 0.0033072 | 0.0033164 | 0.0033149 | 0.0033149 | 0.0033149 | 0.0033149 | 0.0033103
1A1b_Petroleum_Refining | Refineries - combustion | Refinery miscellaneous | N2O | Tonnes | TJ (net) | 0.00066144 | 0.00065991 | 0.00065991 | 0.00065991 | 0.00065991 | 0.00065991 | 0.00065991 | 0.00065839 | 0.00065991 | 0.00065839 | 0.00065238 | 0.00066762 | 0.00066918 | 0.00066144 | 0.00065839 | 0.00066606 | 0.00066297 | 0.00066144 | 0.00066144 | 0.00066328 | 0.00066297 | 0.00066297 | 0.00066297 | 0.00066297 | 0.00066206
1A1ci_Manufacture_of_Solid_Fuels-coke | Coke production | Blast furnace gas | CH4 | Tonnes | TJ (net) | 0.00098048 | 0.00098048 | 0.00098048 | 0.00098048 | 0.00098048 | 0.00098048 | 0.00098048 | 0.00098048 | 0.00098048 | 0.00098048 | 0.00098048 | 0.00098048 | 0.00098048 | 0.00098048 | 0.00098048 | 0.00098048 | 0.00098048 | 0.00098048 | 0.00098048 | 0.00098048 | 0.00098048 | 0.00098048 | 0.00098048 | 0.00098048 | 0.00098048
1A1ci_Manufacture_of_Solid_Fuels-coke | Coke production | Blast furnace gas | N2O | Tonnes | TJ (net) | 9.8048e-05 | 9.8048e-05 | 9.8048e-05 | 9.8048e-05 | 9.8048e-05 | 9.8048e-05 | 9.8048e-05 | 9.8048e-05 | 9.8048e-05 | 9.8048e-05 | 9.8048e-05 | 9.8048e-05 | 9.8048e-05 | 9.8048e-05 | 9.8048e-05 | 9.8048e-05 | 9.8048e-05 | 9.8048e-05 | 9.8048e-05 | 9.8048e-05 | 9.8048e-05 | 9.8048e-05 | 9.8048e-05 | 9.8048e-05 | 9.8048e-05
1A1ci_Manufacture_of_Solid_Fuels-coke | Coke production | Coke oven gas | CH4 | Tonnes | TJ (net) | 0.00099215 | 0.00099215 | 0.00099215 | 0.00099215 | 0.00099215 | 0.00099215 | 0.00099215 | 0.00099215 | 0.00099215 | 0.00099215 | 0.00099215 | 0.00099215 | 0.00099215 | 0.00099215 | 0.00099215 | 0.00099215 | 0.00099215 | 0.00099215 | 0.00099215 | 0.00099215 | 0.00099215 | 0.00099215 | 0.00099215 | 0.00099215 | 0.00099215
1A1ci_Manufacture_of_Solid_Fuels-coke | Coke production | Coke oven gas | N2O | Tonnes | TJ (net) | 9.9215e-05 | 9.9215e-05 | 9.9215e-05 | 9.9215e-05 | 9.9215e-05 | 9.9215e-05 | 9.9215e-05 | 9.9215e-05 | 9.9215e-05 | 9.9215e-05 | 9.9215e-05 | 9.9215e-05 | 9.9215e-05 | 9.9215e-05 | 9.9215e-05 | 9.9215e-05 | 9.9215e-05 | 9.9215e-05 | 9.9215e-05 | 9.9215e-05 | 9.9215e-05 | 9.9215e-05 | 9.9215e-05 | 9.9215e-05 | 9.9215e-05
1A1ci_Manufacture_of_Solid_Fuels-coke | Coke production | Colliery methane | CH4 | Tonnes | TJ (net) | 0.0010001 | 0.0010001 | 0.0010001 | 0.0010001 | 0.0010001 | 0.0010001 | 0.0010001 | 0.0010001 | 0.0010001 | 0.0010001 | 0.0010001 | 0.0010001 | 0.0010001 | 0.0010001 | 0.0010001 | 0.0010001 | 0.0010001 | 0.0010001 | 0.0010001 | 0.0010001 | 0.0010001 | 0.0010001 | 0.0010001 | 0.0010001 | 0.0010001
1A1ci_Manufacture_of_Solid_Fuels-coke | Coke production | Colliery methane | N2O | Tonnes | TJ (net) | 0.00010001 | 0.00010001 | 0.00010001 | 0.00010001 | 0.00010001 | 0.00010001 | 0.00010001 | 0.00010001 | 0.00010001 | 0.00010001 | 0.00010001 | 0.00010001 | 0.00010001 | 0.00010001 | 0.00010001 | 0.00010001 | 0.00010001 | 0.00010001 | 0.00010001 | 0.00010001 | 0.00010001 | 0.00010001 | 0.00010001 | 0.00010001 | 0.00010001
1A1ci_Manufacture_of_Solid_Fuels-coke | Coke production | Natural gas | CH4 | Tonnes | TJ (net) | 0.0010001 | 0.0010001 | 0.0010001 | 0.0010001 | 0.0010001 | 0.0010001 | 0.0010001 | 0.0010001 | 0.0010001 | 0.0010001 | 0.0010001 | 0.0010001 | 0.0010001 | 0.0010001 | 0.0010001 | 0.0010001 | 0.0010001 | 0.0010001 | 0.0010001 | 0.0010001 | 0.0010001 | 0.0010001 | 0.0010001 | 0.0010001 | 0.0010001
1A1ci_Manufacture_of_Solid_Fuels-coke | Coke production | Natural gas | N2O | Tonnes | TJ (net) | 0.00010001 | 0.00010001 | 0.00010001 | 0.00010001 | 0.00010001 | 0.00010001 | 0.00010001 | 0.00010001 | 0.00010001 | 0.00010001 | 0.00010001 | 0.00010001 | 0.00010001 | 0.00010001 | 0.00010001 | 0.00010001 | 0.00010001 | 0.00010001 | 0.00010001 | 0.00010001 | 0.00010001 | 0.00010001 | 0.00010001 | 0.00010001 | 0.00010001
1A1ci_Manufacture_of_Solid_Fuels-coke | Solid smokeless fuel production | Coke | CH4 | Tonnes | TJ (net) | 0.0010574 | 0.00099706 | 0.00099706 | 0.00099706 | 0.00099706 | 0.00099706 | 0.00099706 | 0.00099706 | 0.00099706 | 0.00099706 | 0.00099706 | 0.00099706 | 0.00099706 | 0.00099706 | 0.00099706 | 0.00099706 | 0.00099706 | 0.00099706 | 0.00099706 | 0.00099706 | 0.00099706 | 0.00099706 | 0.00099706 | 0.00099706 | 0.00099706
1A1ci_Manufacture_of_Solid_Fuels-coke | Solid smokeless fuel production | Coke | N2O | Tonnes | TJ (net) | 0.0015861 | 0.0014956 | 0.0014956 | 0.0014956 | 0.0014956 | 0.0014956 | 0.0014956 | 0.0014956 | 0.0014956 | 0.0014956 | 0.0014956 | 0.0014956 | 0.0014956 | 0.0014956 | 0.0014956 | 0.0014956 | 0.0014956 | 0.0014956 | 0.0014956 | 0.0014956 | 0.0014956 | 0.0014956 | 0.0014956 | 0.0014956 | 0.0014956
1A1ci_Manufacture_of_Solid_Fuels-coke | Solid smokeless fuel production | Natural gas | CH4 | Tonnes | TJ (net) | 0.0010001 | 0.0010001 | 0.0010001 | 0.0010001 | 0.0010001 | 0.0010001 | 0.0010001 | 0.0010001 | 0.0010001 | 0.0010001 | 0.0010001 | 0.0010001 | 0.0010001 | 0.0010001 | 0.0010001 | 0.0010001 | 0.0010001 | 0.0010001 | 0.0010001 | 0.0010001 | 0.0010001 | 0.0010001 | 0.0010001 | 0.0010001 | 0.0010001
1A1ci_Manufacture_of_Solid_Fuels-coke | Solid smokeless fuel production | Natural gas | N2O | Tonnes | TJ (net) | 0.00010001 | 0.00010001 | 0.00010001 | 0.00010001 | 0.00010001 | 0.00010001 | 0.00010001 | 0.00010001 | 0.00010001 | 0.00010001 | 0.00010001 | 0.00010001 | 0.00010001 | 0.00010001 | 0.00010001 | 0.00010001 | 0.00010001 | 0.00010001 | 0.00010001 | 0.00010001 | 0.00010001 | 0.00010001 | 0.00010001 | 0.00010001 | 0.00010001
1A1cii_Other_Energy_Industries | Collieries - combustion | Coal | CH4 | Tonnes | TJ (net) | 0.00090992 | 0.00092942 | 0.00097104 | 0.00097104 | 0.00092283 | 0.00092283 | 0.00099328 | 0.00093611 | 0.00087918 | 0.00088818 | 0.00087918 | 0.00087328 | 0.00087622 | 0.00086458 | 0.00087036 | 0.00087328 | 0.00086746 | 0.00087328 | 0.00087762 | 0.0008858 | 0.00088771 | 0.0008977 | 0.0008977 | 0.0008977 | 0.0008977
1A1cii_Other_Energy_Industries | Collieries - combustion | Coal | N2O | Tonnes | TJ (net) | 0.002525 | 0.0025791 | 0.0026946 | 0.0026946 | 0.0025608 | 0.0025608 | 0.0027563 | 0.0025976 | 0.0024397 | 0.0024647 | 0.0024397 | 0.0024233 | 0.0024315 | 0.0023991 | 0.0024152 | 0.0024233 | 0.0024071 | 0.0024233 | 0.0024353 | 0.002458 | 0.0024633 | 0.0024911 | 0.0024911 | 0.0024911 | 0.0024911
1A1cii_Other_Energy_Industries | Collieries - combustion | Coke oven gas | CH4 | Tonnes | TJ (net) | 0.00099215 | 0.00099215 | 0.00099215 | 0.00099215 | 0.00099215 | 0.00099215 | 0.00099215 | 0.00099215 | 0.00099215 | 0.00099215 | 0.00099215 | 0.00099215 | 0.00099215 | 0.00099215 | 0.00099215 | 0.00099215 | 0.00099215 | 0.00099215 | 0.00099215 | 0.00099215 | 0.00099215 | 0.00099215 | 0.00099215 | 0.00099215 | 0.00099215
1A1cii_Other_Energy_Industries | Collieries - combustion | Coke oven gas | N2O | Tonnes | TJ (net) | 9.9215e-05 | 9.9215e-05 | 9.9215e-05 | 9.9215e-05 | 9.9215e-05 | 9.9215e-05 | 9.9215e-05 | 9.9215e-05 | 9.9215e-05 | 9.9215e-05 | 9.9215e-05 | 9.9215e-05 | 9.9215e-05 | 9.9215e-05 | 9.9215e-05 | 9.9215e-05 | 9.9215e-05 | 9.9215e-05 | 9.9215e-05 | 9.9215e-05 | 9.9215e-05 | 9.9215e-05 | 9.9215e-05 | 9.9215e-05 | 9.9215e-05
1A1cii_Other_Energy_Industries | Collieries - combustion | Colliery methane | CH4 | Tonnes | TJ (net) | 0.0010001 | 0.0010001 | 0.0010001 | 0.0010001 | 0.0010001 | 0.0010001 | 0.0010001 | 0.0010001 | 0.0010001 | 0.0010001 | 0.0010001 | 0.0010001 | 0.0010001 | 0.0010001 | 0.0010001 | 0.0010001 | 0.0010001 | 0.0010001 | 0.0010001 | 0.0010001 | 0.0010001 | 0.0010001 | 0.0010001 | 0.0010001 | 0.0010001
1A1cii_Other_Energy_Industries | Collieries - combustion | Colliery methane | N2O | Tonnes | TJ (net) | 0.00010001 | 0.00010001 | 0.00010001 | 0.00010001 | 0.00010001 | 0.00010001 | 0.00010001 | 0.00010001 | 0.00010001 | 0.00010001 | 0.00010001 | 0.00010001 | 0.00010001 | 0.00010001 | 0.00010001 | 0.00010001 | 0.00010001 | 0.00010001 | 0.00010001 | 0.00010001 | 0.00010001 | 0.00010001 | 0.00010001 | 0.00010001 | 0.00010001
1A1cii_Other_Energy_Industries | Collieries - combustion | Natural gas | CH4 | Tonnes | TJ (net) | 0.0010001 | 0.0010001 | 0.0010001 | 0.0010001 | 0.0010001 | 0.0010001 | 0.0010001 | 0.0010001 | 0.0010001 | 0.0010001 | 0.0010001 | 0.0010001 | 0.0010001 | 0.0010001 | 0.0010001 | 0.0010001 | 0.0010001 | 0.0010001 | 0.0010001 | 0.0010001 | 0.0010001 | 0.0010001 | 0.0010001 | 0.0010001 | 0.0010001
1A1cii_Other_Energy_Industries | Collieries - combustion | Natural gas | N2O | Tonnes | TJ (net) | 0.00010001 | 0.00010001 | 0.00010001 | 0.00010001 | 0.00010001 | 0.00010001 | 0.00010001 | 0.00010001 | 0.00010001 | 0.00010001 | 0.00010001 | 0.00010001 | 0.00010001 | 0.00010001 | 0.00010001 | 0.00010001 | 0.00010001 | 0.00010001 | 0.00010001 | 0.00010001 | 0.00010001 | 0.00010001 | 0.00010001 | 0.00010001 | 0.00010001
1A1cii_Other_Energy_Industries | Gas production | Colliery methane | CH4 | Tonnes | TJ (net) | 0.0010001 | 0.0010001 | 0.0010001 | 0.0010001 | 0.0010001 | 0.0010001 | 0.0010001 | 0.0010001 | 0.0010001 | 0.0010001 | 0.0010001 | 0.0010001 | 0.0010001 | 0.0010001 | 0.0010001 | 0.0010001 | 0.0010001 | 0.0010001 | 0.0010001 | 0.0010001 | 0.0010001 | 0.0010001 | 0.0010001 | 0.0010001 | 0.0010001
1A1cii_Other_Energy_Industries | Gas production | Colliery methane | N2O | Tonnes | TJ (net) | 0.00010001 | 0.00010001 | 0.00010001 | 0.00010001 | 0.00010001 | 0.00010001 | 0.00010001 | 0.00010001 | 0.00010001 | 0.00010001 | 0.00010001 | 0.00010001 | 0.00010001 | 0.00010001 | 0.00010001 | 0.00010001 | 0.00010001 | 0.00010001 | 0.00010001 | 0.00010001 | 0.00010001 | 0.00010001 | 0.00010001 | 0.00010001 | 0.00010001
1A1cii_Other_Energy_Industries | Gas production | LPG | CH4 | Tonnes | TJ (net) | 0.0010132 | 0.0010132 | 0.0010132 | 0.0010132 | 0.0010132 | 0.0010132 | 0.0010132 | 0.0010132 | 0.0010132 | 0.0010132 | 0.0010132 | 0.0010132 | 0.0010132 | 0.0010132 | 0.0010132 | 0.0010132 | 0.0010132 | 0.0010132 | 0.0010132 | 0.0010132 | 0.0010132 | 0.0010132 | 0.0010132 | 0.0010132 | 0.0010132
1A1cii_Other_Energy_Industries | Gas production | LPG | N2O | Tonnes | TJ (net) | 0.00010132 | 0.00010132 | 0.00010132 | 0.00010132 | 0.00010132 | 0.00010132 | 0.00010132 | 0.00010132 | 0.00010132 | 0.00010132 | 0.00010132 | 0.00010132 | 0.00010132 | 0.00010132 | 0.00010132 | 0.00010132 | 0.00010132 | 0.00010132 | 0.00010132 | 0.00010132 | 0.00010132 | 0.00010132 | 0.00010132 | 0.00010132 | 0.00010132
1A1cii_Other_Energy_Industries | Gas production | Natural gas | CH4 | Tonnes | TJ (net) | 0.0010001 | 0.0010001 | 0.0010001 | 0.0010001 | 0.0010001 | 0.0010001 | 0.0010001 | 0.0010001 | 0.0010001 | 0.0010001 | 0.0010001 | 0.0010001 | 0.0010001 | 0.0010001 | 0.0010001 | 0.0010001 | 0.0010001 | 0.0010001 | 0.0010001 | 0.0010001 | 0.0010001 | 0.0010001 | 0.0010001 | 0.0010001 | 0.0010001
1A1cii_Other_Energy_Industries | Gas production | Natural gas | N2O | Tonnes | TJ (net) | 0.00010001 | 0.00010001 | 0.00010001 | 0.00010001 | 0.00010001 | 0.00010001 | 0.00010001 | 0.00010001 | 0.00010001 | 0.00010001 | 0.00010001 | 0.00010001 | 0.00010001 | 0.00010001 | 0.00010001 | 0.00010001 | 0.00010001 | 0.00010001 | 0.00010001 | 0.00010001 | 0.00010001 | 0.00010001 | 0.00010001 | 0.00010001 | 0.00010001
1A1cii_Other_Energy_Industries | Gas production | OPG | CH4 | Tonnes | TJ (net) | 0.00097832 | 0.00097832 | 0.00097832 | 0.00097832 | 0.00097832 | 0.00097832 | 0.00097832 | 0.00097832 | 0.00097832 | 0.00097832 | 0.00097832 | 0.00097832 | 0.00097832 | 0.00097832 | 0.00097832 | 0.00097832 | 0.00097832 | 0.00097832 | 0.00097832 | 0.00097832 | 0.00097832 | 0.00097832 | 0.00097832 | 0.00097832 | 0.00097832
1A1cii_Other_Energy_Industries | Gas production | OPG | N2O | Tonnes | TJ (net) | 9.7832e-05 | 9.7832e-05 | 9.7832e-05 | 9.7832e-05 | 9.7832e-05 | 9.7832e-05 | 9.7832e-05 | 9.7832e-05 | 9.7832e-05 | 9.7832e-05 | 9.7832e-05 | 9.7832e-05 | 9.7832e-05 | 9.7832e-05 | 9.7832e-05 | 9.7832e-05 | 9.7832e-05 | 9.7832e-05 | 9.7832e-05 | 9.7832e-05 | 9.7832e-05 | 9.7832e-05 | 9.7832e-05 | 9.7832e-05 | 9.7832e-05
1A1cii_Other_Energy_Industries | Gas production | Town gas | CH4 | Tonnes | TJ (net) | 0.0010001 | 0.0010001 | 0.0010001 | 0.0010001 | 0.0010001 | 0.0010001 | 0.0010001 | 0.0010001 | 0.0010001 | 0.0010001 | 0.0010001 | 0.0010001 | 0.0010001 | 0.0010001 | 0.0010001 | 0.0010001 | 0.0010001 | 0.0010001 | 0.0010001 | 0.0010001 | 0.0010001 | 0.0010001 | 0.0010001 | 0.0010001 | 0.0010001
1A1cii_Other_Energy_Industries | Gas production | Town gas | N2O | Tonnes | TJ (net) | 0.00010001 | 0.00010001 | 0.00010001 | 0.00010001 | 0.00010001 | 0.00010001 | 0.00010001 | 0.00010001 | 0.00010001 | 0.00010001 | 0.00010001 | 0.00010001 | 0.00010001 | 0.00010001 | 0.00010001 | 0.00010001 | 0.00010001 | 0.00010001 | 0.00010001 | 0.00010001 | 0.00010001 | 0.00010001 | 0.00010001 | 0.00010001 | 0.00010001
1A1cii_Other_Energy_Industries | Nuclear fuel production | Natural gas | CH4 | Tonnes | TJ (net) | 0.0010001 | 0.0010001 | 0.0010001 | 0.0010001 | 0.0010001 | 0.0010001 | 0.0010001 | 0.0010001 | 0.0010001 | 0.0010001 | 0.0010001 | 0.0010001 | 0.0010001 | 0.0010001 | 0.0010001 | 0.0010001 | 0.0010001 | 0.0010001 | 0.0010001 | 0.0010001 | 0.0010001 | 0.0010001 | 0.0010001 | 0.0010001 | 0.0010001
1A1cii_Other_Energy_Industries | Nuclear fuel production | Natural gas | N2O | Tonnes | TJ (net) | 0.00010001 | 0.00010001 | 0.00010001 | 0.00010001 | 0.00010001 | 0.00010001 | 0.00010001 | 0.00010001 | 0.00010001 | 0.00010001 | 0.00010001 | 0.00010001 | 0.00010001 | 0.00010001 | 0.00010001 | 0.00010001 | 0.00010001 | 0.00010001 | 0.00010001 | 0.00010001 | 0.00010001 | 0.00010001 | 0.00010001 | 0.00010001 | 0.00010001
1A1cii_Other_Energy_Industries | Town gas manufacture | Burning oil | CH4 | Tonnes | TJ (net) | 0 | 0 | 0 | 0 | 0 | 0 | 0 | 0 | 0 | 0 | 0 | 0 | 0 | 0 | 0 | 0 | 0 | 0 | 0 | 0 | 0 | 0 | 0 | 0 | 0
1A1cii_Other_Energy_Industries | Town gas manufacture | Coal | CH4 | Tonnes | TJ (net) | 0 | 0 | 0 | 0 | 0 | 0 | 0 | 0 | 0 | 0 | 0 | 0 | 0 | 0 | 0 | 0 | 0 | 0 | 0 | 0 | 0 | 0 | 0 | 0 | 0
1A1cii_Other_Energy_Industries | Town gas manufacture | Coke | CH4 | Tonnes | TJ (net) | 0 | 0 | 0 | 0 | 0 | 0 | 0 | 0 | 0 | 0 | 0 | 0 | 0 | 0 | 0 | 0 | 0 | 0 | 0 | 0 | 0 | 0 | 0 | 0 | 0
1A1cii_Other_Energy_Industries | Town gas manufacture | Coke oven gas | CH4 | Tonnes | TJ (net) | 0 | 0 | 0 | 0 | 0 | 0 | 0 | 0 | 0 | 0 | 0 | 0 | 0 | 0 | 0 | 0 | 0 | 0 | 0 | 0 | 0 | 0 | 0 | 0 | 0
1A1cii_Other_Energy_Industries | Town gas manufacture | LPG | CH4 | Tonnes | TJ (net) | 0 | 0 | 0 | 0 | 0 | 0 | 0 | 0 | 0 | 0 | 0 | 0 | 0 | 0 | 0 | 0 | 0 | 0 | 0 | 0 | 0 | 0 | 0 | 0 | 0
1A1cii_Other_Energy_Industries | Town gas manufacture | Natural gas | CH4 | Tonnes | TJ (net) | 0 | 0 | 0 | 0 | 0 | 0 | 0 | 0 | 0 | 0 | 0 | 0 | 0 | 0 | 0 | 0 | 0 | 0 | 0 | 0 | 0 | 0 | 0 | 0 | 0
1A1cii_Other_Energy_Industries | Upstream Gas Production - fuel combustion | Gas oil | CH4 | Tonnes | TJ (net) | 0.00343 | 0.00343 | 0.00343 | 0.00343 | 0.00343 | 0.00343 | 0.00343 | 0.00343 | 0.0034224 | 0.0034149 | 0.0033354 | 0.0029639 | 0.0032101 | 0.0035524 | 0.0034615 | 0.0027734 | 0.0023242 | 0.0020711 | 0.003051 | 0.0031215 | 0.0065707 | 0.0033058 | 0.0050819 | 0.0050819 | 0.0052086
1A1cii_Other_Energy_Industries | Upstream Gas Production - fuel combustion | Gas oil | N2O | Tonnes | TJ (net) | 0.0051013 | 0.0051013 | 0.0051013 | 0.0051013 | 0.0051013 | 0.0051013 | 0.0051013 | 0.0051013 | 0.0050901 | 0.0050789 | 0.0050785 | 0.0050838 | 0.0050793 | 0.0049525 | 0.0052378 | 0.0050833 | 0.0050211 | 0.0045985 | 0.003806 | 0.0045344 | 0.004213 | 0.0050892 | 0.0043346 | 0.0049419 | 0.0088519
1A1cii_Other_Energy_Industries | Upstream Gas Production - fuel combustion | Natural gas | CH4 | Tonnes | TJ (net) | 0.040375 | 0.040375 | 0.040375 | 0.040375 | 0.040375 | 0.040375 | 0.040375 | 0.040375 | 0.040375 | 0.045238 | 0.028717 | 0.035517 | 0.049398 | 0.043004 | 0.048272 | 0.053846 | 0.039009 | 0.035982 | 0.039258 | 0.045419 | 0.056167 | 0.04558 | 0.025208 | 0.02095 | 0.023722
1A1cii_Other_Energy_Industries | Upstream Gas Production - fuel combustion | Natural gas | N2O | Tonnes | TJ (net) | 0.0058661 | 0.0058661 | 0.0058661 | 0.0058661 | 0.0058661 | 0.0058661 | 0.0058661 | 0.0058661 | 0.0058661 | 0.005279 | 0.0052609 | 0.0053657 | 0.0078739 | 0.0055511 | 0.0053903 | 0.0054334 | 0.0052887 | 0.0050976 | 0.0049899 | 0.0051272 | 0.0046803 | 0.0050721 | 0.0051154 | 0.0049269 | 0.0052691
1A1cii_Other_Energy_Industries | Upstream oil and gas production - combustion at gas separation plant | LPG | CH4 | Tonnes | TJ (net) | 0.023984 | 0.023984 | 0.023984 | 0.023984 | 0.023984 | 0.023984 | 0.023984 | 0.023984 | 0.023984 | 0.0241 | 0.025182 | 0.024722 | 0.0233 | 0.022617 | 0.022107 | 0.018902 | 0.018809 | 0.022701 | 0.02124 | 0.022383 | 0.018666 | 0.019567 | 0.024478 | 0.020903 | 0.01942
1A1cii_Other_Energy_Industries | Upstream oil and gas production - combustion at gas separation plant | LPG | N2O | Tonnes | TJ (net) | 0.0048244 | 0.0048244 | 0.0048244 | 0.0048244 | 0.0048244 | 0.0048244 | 0.0048244 | 0.0048244 | 0.0048244 | 0.0044998 | 0.0049287 | 0.0047628 | 0.0050188 | 0.004912 | 0.0045668 | 0.0045827 | 0.0045334 | 0.004153 | 0.004159 | 0.0043387 | 0.003987 | 0.0047379 | 0.0048028 | 0.0042623 | 0.0044873
1A1cii_Other_Energy_Industries | Upstream oil and gas production - combustion at gas separation plant | OPG | CH4 | Tonnes | TJ (net) | 0.023984 | 0.023984 | 0.023984 | 0.023984 | 0.023984 | 0.023984 | 0.023984 | 0.023984 | 0.023984 | 0.0241 | 0.025182 | 0.024722 | 0.0233 | 0.022617 | 0.022107 | 0.018902 | 0.018809 | 0.022701 | 0.02124 | 0.022383 | 0.018666 | 0.019567 | 0.024478 | 0.020903 | 0.01942
1A1cii_Other_Energy_Industries | Upstream oil and gas production - combustion at gas separation plant | OPG | N2O | Tonnes | TJ (net) | 0.0048244 | 0.0048244 | 0.0048244 | 0.0048244 | 0.0048244 | 0.0048244 | 0.0048244 | 0.0048244 | 0.0048244 | 0.0044998 | 0.0049287 | 0.0047628 | 0.0050188 | 0.004912 | 0.0045668 | 0.0045827 | 0.0045334 | 0.004153 | 0.004159 | 0.0043387 | 0.003987 | 0.0047379 | 0.0048028 | 0.0042623 | 0.0044873
1A1cii_Other_Energy_Industries | Upstream Oil Production - fuel combustion | Gas oil | CH4 | Tonnes | TJ (net) | 0.0022572 | 0.0022572 | 0.0022572 | 0.0022572 | 0.0022572 | 0.0022572 | 0.0022572 | 0.0022572 | 0.0022523 | 0.0022473 | 0.002431 | 0.00268 | 0.0019999 | 0.0021941 | 0.0018544 | 0.0020152 | 0.0017722 | 0.0026007 | 0.0037404 | 0.0036811 | 0.0030302 | 0.0022567 | 0.0024141 | 0.0024141 | 0.0024141
1A1cii_Other_Energy_Industries | Upstream Oil Production - fuel combustion | Gas oil | N2O | Tonnes | TJ (net) | 0.0083697 | 0.0083697 | 0.0083697 | 0.0083697 | 0.0083697 | 0.0083697 | 0.0083697 | 0.0083697 | 0.0083513 | 0.008333 | 0.0050451 | 0.0050129 | 0.004938 | 0.005015 | 0.0050016 | 0.0049862 | 0.0049456 | 0.004498 | 0.0045228 | 0.0048658 | 0.0051152 | 0.0050749 | 0.0050926 | 0.0044542 | 0.0047594
1A1cii_Other_Energy_Industries | Upstream Oil Production - fuel combustion | Natural gas | CH4 | Tonnes | TJ (net) | 0.024517 | 0.024517 | 0.024517 | 0.024517 | 0.024517 | 0.024517 | 0.024517 | 0.024517 | 0.024517 | 0.024635 | 0.025742 | 0.025271 | 0.023818 | 0.023119 | 0.022598 | 0.019322 | 0.019227 | 0.023205 | 0.021712 | 0.022881 | 0.019081 | 0.020002 | 0.025022 | 0.021368 | 0.019852
1A1cii_Other_Energy_Industries | Upstream Oil Production - fuel combustion | Natural gas | N2O | Tonnes | TJ (net) | 0.0049316 | 0.0049316 | 0.0049316 | 0.0049316 | 0.0049316 | 0.0049316 | 0.0049316 | 0.0049316 | 0.0049316 | 0.0045998 | 0.0050383 | 0.0048686 | 0.0051304 | 0.0050212 | 0.0046683 | 0.0046845 | 0.0046341 | 0.0042453 | 0.0042514 | 0.0044351 | 0.0040756 | 0.0048432 | 0.0049095 | 0.004357 | 0.004587
1A2a_Manufacturing_Industry&Construction:I&S | Blast furnaces | Blast furnace gas | CH4 | Tonnes | TJ (net) | 0.00098048 | 0.00098048 | 0.00098048 | 0.00098048 | 0.00098048 | 0.00098048 | 0.00098048 | 0.00098048 | 0.00098048 | 0.00098048 | 0.00098048 | 0.00098048 | 0.00098048 | 0.00098048 | 0.00098048 | 0.00098048 | 0.00098048 | 0.00098048 | 0.00098048 | 0.00098048 | 0.00098048 | 0.00098048 | 0.00098048 | 0.00098048 | 0.00098048
1A2a_Manufacturing_Industry&Construction:I&S | Blast furnaces | Blast furnace gas | N2O | Tonnes | TJ (net) | 9.8048e-05 | 9.8048e-05 | 9.8048e-05 | 9.8048e-05 | 9.8048e-05 | 9.8048e-05 | 9.8048e-05 | 9.8048e-05 | 9.8048e-05 | 9.8048e-05 | 9.8048e-05 | 9.8048e-05 | 9.8048e-05 | 9.8048e-05 | 9.8048e-05 | 9.8048e-05 | 9.8048e-05 | 9.8048e-05 | 9.8048e-05 | 9.8048e-05 | 9.8048e-05 | 9.8048e-05 | 9.8048e-05 | 9.8048e-05 | 9.8048e-05
1A2a_Manufacturing_Industry&Construction:I&S | Blast furnaces | Coke oven gas | CH4 | Tonnes | TJ (net) | 0.00099215 | 0.00099215 | 0.00099215 | 0.00099215 | 0.00099215 | 0.00099215 | 0.00099215 | 0.00099215 | 0.00099215 | 0.00099215 | 0.00099215 | 0.00099215 | 0.00099215 | 0.00099215 | 0.00099215 | 0.00099215 | 0.00099215 | 0.00099215 | 0.00099215 | 0.00099215 | 0.00099215 | 0.00099215 | 0.00099215 | 0.00099215 | 0.00099215
1A2a_Manufacturing_Industry&Construction:I&S | Blast furnaces | Coke oven gas | N2O | Tonnes | TJ (net) | 9.9215e-05 | 9.9215e-05 | 9.9215e-05 | 9.9215e-05 | 9.9215e-05 | 9.9215e-05 | 9.9215e-05 | 9.9215e-05 | 9.9215e-05 | 9.9215e-05 | 9.9215e-05 | 9.9215e-05 | 9.9215e-05 | 9.9215e-05 | 9.9215e-05 | 9.9215e-05 | 9.9215e-05 | 9.9215e-05 | 9.9215e-05 | 9.9215e-05 | 9.9215e-05 | 9.9215e-05 | 9.9215e-05 | 9.9215e-05 | 9.9215e-05
1A2a_Manufacturing_Industry&Construction:I&S | Blast furnaces | Gas oil | CH4 | Tonnes | TJ (net) | 0.0029702 | 0.0029702 | 0.0029702 | 0.0029702 | 0.0029702 | 0.0029702 | 0.0029702 | 0.0029702 | 0.0029637 | 0.0029572 | 0.0029572 | 0.0029572 | 0.0029572 | 0.0029572 | 0.0029572 | 0.0029507 | 0.0029572 | 0.0029767 | 0.0029777 | 0.0029777 | 0.0029777 | 0.0029777 | 0.0029777 | 0.0029777 | 0.0029777
1A2a_Manufacturing_Industry&Construction:I&S | Blast furnaces | LPG | CH4 | Tonnes | TJ (net) | 0.0010132 | 0.0010132 | 0.0010132 | 0.0010132 | 0.0010132 | 0.0010132 | 0.0010132 | 0.0010132 | 0.0010132 | 0.0010132 | 0.0010132 | 0.0010132 | 0.0010132 | 0.0010132 | 0.0010132 | 0.0010132 | 0.0010132 | 0.0010132 | 0.0010132 | 0.0010132 | 0.0010132 | 0.0010132 | 0.0010132 | 0.0010132 | 0.0010132
1A2a_Manufacturing_Industry&Construction:I&S | Blast furnaces | LPG | N2O | Tonnes | TJ (net) | 0.00010132 | 0.00010132 | 0.00010132 | 0.00010132 | 0.00010132 | 0.00010132 | 0.00010132 | 0.00010132 | 0.00010132 | 0.00010132 | 0.00010132 | 0.00010132 | 0.00010132 | 0.00010132 | 0.00010132 | 0.00010132 | 0.00010132 | 0.00010132 | 0.00010132 | 0.00010132 | 0.00010132 | 0.00010132 | 0.00010132 | 0.00010132 | 0.00010132
1A2a_Manufacturing_Industry&Construction:I&S | Blast furnaces | Natural gas | CH4 | Tonnes | TJ (net) | 0.0010001 | 0.0010001 | 0.0010001 | 0.0010001 | 0.0010001 | 0.0010001 | 0.0010001 | 0.0010001 | 0.0010001 | 0.0010001 | 0.0010001 | 0.0010001 | 0.0010001 | 0.0010001 | 0.0010001 | 0.0010001 | 0.0010001 | 0.0010001 | 0.0010001 | 0.0010001 | 0.0010001 | 0.0010001 | 0.0010001 | 0.0010001 | 0.0010001
1A2a_Manufacturing_Industry&Construction:I&S | Blast furnaces | Natural gas | N2O | Tonnes | TJ (net) | 0.00010001 | 0.00010001 | 0.00010001 | 0.00010001 | 0.00010001 | 0.00010001 | 0.00010001 | 0.00010001 | 0.00010001 | 0.00010001 | 0.00010001 | 0.00010001 | 0.00010001 | 0.00010001 | 0.00010001 | 0.00010001 | 0.00010001 | 0.00010001 | 0.00010001 | 0.00010001 | 0.00010001 | 0.00010001 | 0.00010001 | 0.00010001 | 0.00010001
1A2a_Manufacturing_Industry&Construction:I&S | Iron and steel - combustion plant | Blast furnace gas | CH4 | Tonnes | TJ (net) | 0.00098048 | 0.00098048 | 0.00098048 | 0.00098048 | 0.00098048 | 0.00098048 | 0.00098048 | 0.00098048 | 0.00098048 | 0.00098048 | 0.00098048 | 0.00098048 | 0.00098048 | 0.00098048 | 0.00098048 | 0.00098048 | 0.00098048 | 0.00098048 | 0.00098048 | 0.00098048 | 0.00098048 | 0.00098048 | 0.00098048 | 0.00098048 | 0.00098048
1A2a_Manufacturing_Industry&Construction:I&S | Iron and steel - combustion plant | Blast furnace gas | N2O | Tonnes | TJ (net) | 9.8048e-05 | 9.8048e-05 | 9.8048e-05 | 9.8048e-05 | 9.8048e-05 | 9.8048e-05 | 9.8048e-05 | 9.8048e-05 | 9.8048e-05 | 9.8048e-05 | 9.8048e-05 | 9.8048e-05 | 9.8048e-05 | 9.8048e-05 | 9.8048e-05 | 9.8048e-05 | 9.8048e-05 | 9.8048e-05 | 9.8048e-05 | 9.8048e-05 | 9.8048e-05 | 9.8048e-05 | 9.8048e-05 | 9.8048e-05 | 9.8048e-05
1A2a_Manufacturing_Industry&Construction:I&S | Iron and steel - combustion plant | Coal | CH4 | Tonnes | TJ (net) | 0.0090048 | 0.0090048 | 0.0090048 | 0.0090675 | 0.0088516 | 0.0082615 | 0.0083143 | 0.0083143 | 0.0083143 | 0.0084768 | 0.0084768 | 0.0088516 | 0.0085605 | 0.0085605 | 0.0085605 | 0.0085605 | 0.0085605 | 0.0085605 | 0.0085605 | 0.0085605 | 0.0085605 | 0.0085605 | 0.0085605 | 0.0085605 | 0.0085605
1A2a_Manufacturing_Industry&Construction:I&S | Iron and steel - combustion plant | Coal | N2O | Tonnes | TJ (net) | 0.0015848 | 0.0015848 | 0.0015848 | 0.0015958 | 0.0015578 | 0.001454 | 0.0014633 | 0.0014633 | 0.0014633 | 0.0014919 | 0.0014919 | 0.0015578 | 0.0015066 | 0.0015066 | 0.0015066 | 0.0015066 | 0.0015066 | 0.0015066 | 0.0015066 | 0.0015066 | 0.0015066 | 0.0015066 | 0.0015066 | 0.0015066 | 0.0015066
1A2a_Manufacturing_Industry&Construction:I&S | Iron and steel - combustion plant | Coke | CH4 | Tonnes | TJ (net) | 0.010574 | 0.0099706 | 0.0099706 | 0.0099706 | 0.0099706 | 0.0099706 | 0.0099706 | 0.0099706 | 0.0099706 | 0.0099706 | 0.0099706 | 0.0099706 | 0.0099706 | 0.0099706 | 0.0099706 | 0.0099706 | 0.0099706 | 0.0099706 | 0.0099706 | 0.0099706 | 0.0099706 | 0.0099706 | 0.0099706 | 0.0099706 | 0.0099706
1A2a_Manufacturing_Industry&Construction:I&S | Iron and steel - combustion plant | Coke | N2O | Tonnes | TJ (net) | 0.0015861 | 0.0014956 | 0.0014956 | 0.0014956 | 0.0014956 | 0.0014956 | 0.0014956 | 0.0014956 | 0.0014956 | 0.0014956 | 0.0014956 | 0.0014956 | 0.0014956 | 0.0014956 | 0.0014956 | 0.0014956 | 0.0014956 | 0.0014956 | 0.0014956 | 0.0014956 | 0.0014956 | 0.0014956 | 0.0014956 | 0.0014956 | 0.0014956
1A2a_Manufacturing_Industry&Construction:I&S | Iron and steel - combustion plant | Coke oven gas | CH4 | Tonnes | TJ (net) | 0.00099215 | 0.00099215 | 0.00099215 | 0.00099215 | 0.00099215 | 0.00099215 | 0.00099215 | 0.00099215 | 0.00099215 | 0.00099215 | 0.00099215 | 0.00099215 | 0.00099215 | 0.00099215 | 0.00099215 | 0.00099215 | 0.00099215 | 0.00099215 | 0.00099215 | 0.00099215 | 0.00099215 | 0.00099215 | 0.00099215 | 0.00099215 | 0.00099215
1A2a_Manufacturing_Industry&Construction:I&S | Iron and steel - combustion plant | Coke oven gas | N2O | Tonnes | TJ (net) | 9.9215e-05 | 9.9215e-05 | 9.9215e-05 | 9.9215e-05 | 9.9215e-05 | 9.9215e-05 | 9.9215e-05 | 9.9215e-05 | 9.9215e-05 | 9.9215e-05 | 9.9215e-05 | 9.9215e-05 | 9.9215e-05 | 9.9215e-05 | 9.9215e-05 | 9.9215e-05 | 9.9215e-05 | 9.9215e-05 | 9.9215e-05 | 9.9215e-05 | 9.9215e-05 | 9.9215e-05 | 9.9215e-05 | 9.9215e-05 | 9.9215e-05
1A2a_Manufacturing_Industry&Construction:I&S | Iron and steel - combustion plant | Fuel oil | CH4 | Tonnes | TJ (net) | 0.0029809 | 0.0029809 | 0.0029809 | 0.0029809 | 0.0029809 | 0.0029809 | 0.0029809 | 0.002974 | 0.0029809 | 0.0029809 | 0.0029878 | 0.0029603 | 0.0029671 | 0.0029535 | 0.0029603 | 0.0029603 | 0.002974 | 0.0029535 | 0.0029543 | 0.0029633 | 0.0029726 | 0.0029735 | 0.0029729 | 0.0029742 | 0.0029705
1A2a_Manufacturing_Industry&Construction:I&S | Iron and steel - combustion plant | Fuel oil | N2O | Tonnes | TJ (net) | 0.00059618 | 0.00059618 | 0.00059618 | 0.00059618 | 0.00059618 | 0.00059618 | 0.00059618 | 0.0005948 | 0.00059618 | 0.00059618 | 0.00059756 | 0.00059207 | 0.00059343 | 0.00059071 | 0.00059207 | 0.00059207 | 0.0005948 | 0.00059071 | 0.00059087 | 0.00059267 | 0.00059453 | 0.0005947 | 0.00059458 | 0.00059483 | 0.00059411
1A2a_Manufacturing_Industry&Construction:I&S | Iron and steel - combustion plant | Gas oil | CH4 | Tonnes | TJ (net) | 0.0029702 | 0.0029702 | 0.0029702 | 0.0029702 | 0.0029702 | 0.0029702 | 0.0029702 | 0.0029702 | 0.0029637 | 0.0029572 | 0.0029572 | 0.0029572 | 0.0029572 | 0.0029572 | 0.0029572 | 0.0029507 | 0.0029572 | 0.0029767 | 0.0029777 | 0.0029777 | 0.0029777 | 0.0029777 | 0.0029777 | 0.0029777 | 0.0029777
1A2a_Manufacturing_Industry&Construction:I&S | Iron and steel - combustion plant | Gas oil | N2O | Tonnes | TJ (net) | 0.00059404 | 0.00059404 | 0.00059404 | 0.00059404 | 0.00059404 | 0.00059404 | 0.00059404 | 0.00059404 | 0.00059273 | 0.00059143 | 0.00059143 | 0.00059143 | 0.00059143 | 0.00059143 | 0.00059143 | 0.00059014 | 0.00059143 | 0.00059535 | 0.00059553 | 0.00059553 | 0.00059553 | 0.00059553 | 0.00059553 | 0.00059553 | 0.00059553
1A2a_Manufacturing_Industry&Construction:I&S | Iron and steel - combustion plant | LPG | CH4 | Tonnes | TJ (net) | 0.0010132 | 0.0010132 | 0.0010132 | 0.0010132 | 0.0010132 | 0.0010132 | 0.0010132 | 0.0010132 | 0.0010132 | 0.0010132 | 0.0010132 | 0.0010132 | 0.0010132 | 0.0010132 | 0.0010132 | 0.0010132 | 0.0010132 | 0.0010132 | 0.0010132 | 0.0010132 | 0.0010132 | 0.0010132 | 0.0010132 | 0.0010132 | 0.0010132
1A2a_Manufacturing_Industry&Construction:I&S | Iron and steel - combustion plant | LPG | N2O | Tonnes | TJ (net) | 0.00010132 | 0.00010132 | 0.00010132 | 0.00010132 | 0.00010132 | 0.00010132 | 0.00010132 | 0.00010132 | 0.00010132 | 0.00010132 | 0.00010132 | 0.00010132 | 0.00010132 | 0.00010132 | 0.00010132 | 0.00010132 | 0.00010132 | 0.00010132 | 0.00010132 | 0.00010132 | 0.00010132 | 0.00010132 | 0.00010132 | 0.00010132 | 0.00010132
1A2a_Manufacturing_Industry&Construction:I&S | Iron and steel - combustion plant | Natural gas | CH4 | Tonnes | TJ (net) | 0.0010001 | 0.0010001 | 0.0010001 | 0.0010001 | 0.0010001 | 0.0010001 | 0.0010001 | 0.0010001 | 0.0010001 | 0.0010001 | 0.0010001 | 0.0010001 | 0.0010001 | 0.0010001 | 0.0010001 | 0.0010001 | 0.0010001 | 0.0010001 | 0.0010001 | 0.0010001 | 0.0010001 | 0.0010001 | 0.0010001 | 0.0010001 | 0.0010001
1A2a_Manufacturing_Industry&Construction:I&S | Iron and steel - combustion plant | Natural gas | N2O | Tonnes | TJ (net) | 0.00010001 | 0.00010001 | 0.00010001 | 0.00010001 | 0.00010001 | 0.00010001 | 0.00010001 | 0.00010001 | 0.00010001 | 0.00010001 | 0.00010001 | 0.00010001 | 0.00010001 | 0.00010001 | 0.00010001 | 0.00010001 | 0.00010001 | 0.00010001 | 0.00010001 | 0.00010001 | 0.00010001 | 0.00010001 | 0.00010001 | 0.00010001 | 0.00010001
1A2a_Manufacturing_Industry&Construction:I&S | Iron and steel - combustion plant | Town gas | CH4 | Tonnes | TJ (net) | 0.0010001 | 0.0010001 | 0.0010001 | 0.0010001 | 0.0010001 | 0.0010001 | 0.0010001 | 0.0010001 | 0.0010001 | 0.0010001 | 0.0010001 | 0.0010001 | 0.0010001 | 0.0010001 | 0.0010001 | 0.0010001 | 0.0010001 | 0.0010001 | 0.0010001 | 0.0010001 | 0.0010001 | 0.0010001 | 0.0010001 | 0.0010001 | 0.0010001
1A2a_Manufacturing_Industry&Construction:I&S | Iron and steel - combustion plant | Town gas | N2O | Tonnes | TJ (net) | 0.00010001 | 0.00010001 | 0.00010001 | 0.00010001 | 0.00010001 | 0.00010001 | 0.00010001 | 0.00010001 | 0.00010001 | 0.00010001 | 0.00010001 | 0.00010001 | 0.00010001 | 0.00010001 | 0.00010001 | 0.00010001 | 0.00010001 | 0.00010001 | 0.00010001 | 0.00010001 | 0.00010001 | 0.00010001 | 0.00010001 | 0.00010001 | 0.00010001
1A2a_Manufacturing_Industry&Construction:I&S | Sinter production | Coke | CH4 | Tonnes | TJ (net) | 0.071013 | 0.071013 | 0.071013 | 0.071013 | 0.071013 | 0.071013 | 0.071013 | 0.071013 | 0.071013 | 0.064707 | 0.062655 | 0.061533 | 0.063635 | 0.059241 | 0.059291 | 0.052316 | 0.06177 | 0.055832 | 0.061396 | 0.054085 | 0.0436 | 0.04669 | 0.044733 | 0.038605 | 0.039761
1A2a_Manufacturing_Industry&Construction:I&S | Sinter production | Coke | N2O | Tonnes | TJ (net) | 0.0017971 | 0.0017971 | 0.0017971 | 0.0017971 | 0.0017971 | 0.0017971 | 0.0017971 | 0.0017971 | 0.0017971 | 0.0017971 | 0.0017971 | 0.0017971 | 0.0017971 | 0.0017971 | 0.0017971 | 0.0017971 | 0.0017971 | 0.0017971 | 0.0017971 | 0.0014956 | 0.0014956 | 0.0014956 | 0.0014956 | 0.0014956 | 0.0014956
1A2b_Non-Ferrous_Metals | Non-Ferrous Metal (combustion) | Coal | CH4 | Tonnes | TJ (net) | 0.0093611 | 0.0093611 | 0.0093611 | 0.0092611 | 0.009036 | 0.0093949 | 0.0095325 | 0.0096385 | 0.0096743 | 0.0097467 | 0.0097467 | 0.0097834 | 0.0098203 | 0.0097834 | 0.0097834 | 0.0097834 | 0.0097834 | 0.0095676 | 0.009652 | 0.0094798 | 0.0093992 | 0.0096985 | 0.0096954 | 0.009701 | 0.0097318
1A2b_Non-Ferrous_Metals | Non-Ferrous Metal (combustion) | Coal | N2O | Tonnes | TJ (net) | 0.0014506 | 0.0014506 | 0.0014506 | 0.0014351 | 0.0014002 | 0.0014558 | 0.0014772 | 0.0014936 | 0.0014991 | 0.0015104 | 0.0015104 | 0.001516 | 0.0015218 | 0.001516 | 0.001516 | 0.001516 | 0.001516 | 0.0014826 | 0.0014957 | 0.001469 | 0.0014565 | 0.0015029 | 0.0015024 | 0.0015033 | 0.001508
1A2b_Non-Ferrous_Metals | Non-Ferrous Metal (combustion) | Coke | CH4 | Tonnes | TJ (net) | 0.010574 | 0.0099706 | 0.0099706 | 0.0099706 | 0.0099706 | 0.0099706 | 0.0099706 | 0.0099706 | 0.0099706 | 0.0099706 | 0.0099706 | 0.0099706 | 0.0099706 | 0.0099706 | 0.0099706 | 0.0099706 | 0.0099706 | 0.0099706 | 0.0099706 | 0.0099706 | 0.0099706 | 0.0099706 | 0.0099706 | 0.0099706 | 0.0099706
1A2b_Non-Ferrous_Metals | Non-Ferrous Metal (combustion) | Fuel oil | CH4 | Tonnes | TJ (net) | 0.0029809 | 0.0029809 | 0.0029809 | 0.0029809 | 0.0029809 | 0.0029809 | 0.0029809 | 0.002974 | 0.0029809 | 0.0029809 | 0.0029878 | 0.0029603 | 0.0029671 | 0.0029535 | 0.0029603 | 0.0029603 | 0.002974 | 0.0029535 | 0.0029543 | 0.0029633 | 0.0029726 | 0.0029735 | 0.0029729 | 0.0029742 | 0.0029705
1A2b_Non-Ferrous_Metals | Non-Ferrous Metal (combustion) | Fuel oil | N2O | Tonnes | TJ (net) | 0.00059618 | 0.00059618 | 0.00059618 | 0.00059618 | 0.00059618 | 0.00059618 | 0.00059618 | 0.0005948 | 0.00059618 | 0.00059618 | 0.00059756 | 0.00059207 | 0.00059343 | 0.00059071 | 0.00059207 | 0.00059207 | 0.0005948 | 0.00059071 | 0.00059087 | 0.00059267 | 0.00059453 | 0.0005947 | 0.00059458 | 0.00059483 | 0.00059411
1A2b_Non-Ferrous_Metals | Non-Ferrous Metal (combustion) | Gas oil | CH4 | Tonnes | TJ (net) | 0.0029702 | 0.0029702 | 0.0029702 | 0.0029702 | 0.0029702 | 0.0029702 | 0.0029702 | 0.0029702 | 0.0029637 | 0.0029572 | 0.0029572 | 0.0029572 | 0.0029572 | 0.0029572 | 0.0029572 | 0.0029507 | 0.0029572 | 0.0029767 | 0.0029777 | 0.0029777 | 0.0029777 | 0.0029777 | 0.0029777 | 0.0029777 | 0.0029777
1A2b_Non-Ferrous_Metals | Non-Ferrous Metal (combustion) | Gas oil | N2O | Tonnes | TJ (net) | 0.00059404 | 0.00059404 | 0.00059404 | 0.00059404 | 0.00059404 | 0.00059404 | 0.00059404 | 0.00059404 | 0.00059273 | 0.00059143 | 0.00059143 | 0.00059143 | 0.00059143 | 0.00059143 | 0.00059143 | 0.00059014 | 0.00059143 | 0.00059535 | 0.00059553 | 0.00059553 | 0.00059553 | 0.00059553 | 0.00059553 | 0.00059553 | 0.00059553
1A2b_Non-Ferrous_Metals | Non-Ferrous Metal (combustion) | Natural gas | CH4 | Tonnes | TJ (net) | 0.0010001 | 0.0010001 | 0.0010001 | 0.0010001 | 0.0010001 | 0.0010001 | 0.0010001 | 0.0010001 | 0.0010001 | 0.0010001 | 0.0010001 | 0.0010001 | 0.0010001 | 0.0010001 | 0.0010001 | 0.0010001 | 0.0010001 | 0.0010001 | 0.0010001 | 0.0010001 | 0.0010001 | 0.0010001 | 0.0010001 | 0.0010001 | 0.0010001
1A2b_Non-Ferrous_Metals | Non-Ferrous Metal (combustion) | Natural gas | N2O | Tonnes | TJ (net) | 0.00010001 | 0.00010001 | 0.00010001 | 0.00010001 | 0.00010001 | 0.00010001 | 0.00010001 | 0.00010001 | 0.00010001 | 0.00010001 | 0.00010001 | 0.00010001 | 0.00010001 | 0.00010001 | 0.00010001 | 0.00010001 | 0.00010001 | 0.00010001 | 0.00010001 | 0.00010001 | 0.00010001 | 0.00010001 | 0.00010001 | 0.00010001 | 0.00010001
1A2c_Chemicals | Ammonia production - combustion | Natural gas | CH4 | Tonnes | TJ (net) | 0.0010001 | 0.0010001 | 0.0010001 | 0.0010001 | 0.0010001 | 0.0010001 | 0.0010001 | 0.0010001 | 0.0010001 | 0.0010001 | 0.0010001 | 0.0010001 | 0.0010001 | 0.0010001 | 0.0010001 | 0.0010001 | 0.0010001 | 0.0010001 | 0.0010001 | 0.0010001 | 0.0010001 | 0.0010001 | 0.0010001 | 0.0010001 | 0.0010001
1A2c_Chemicals | Ammonia production - combustion | Natural gas | N2O | Tonnes | TJ (net) | 0.00010001 | 0.00010001 | 0.00010001 | 0.00010001 | 0.00010001 | 0.00010001 | 0.00010001 | 0.00010001 | 0.00010001 | 0.00010001 | 0.00010001 | 0.00010001 | 0.00010001 | 0.00010001 | 0.00010001 | 0.00010001 | 0.00010001 | 0.00010001 | 0.00010001 | 0.00010001 | 0.00010001 | 0.00010001 | 0.00010001 | 0.00010001 | 0.00010001
1A2c_Chemicals | Chemicals (combustion) | Coal | CH4 | Tonnes | TJ (net) | 0.0093611 | 0.0093611 | 0.0093611 | 0.0092611 | 0.009036 | 0.0093949 | 0.0095325 | 0.0096385 | 0.0096743 | 0.0097467 | 0.0097467 | 0.0097834 | 0.0098203 | 0.0097834 | 0.0097834 | 0.0097834 | 0.0097834 | 0.0095676 | 0.009652 | 0.0094798 | 0.0093992 | 0.0096985 | 0.0096954 | 0.009701 | 0.0097318
1A2c_Chemicals | Chemicals (combustion) | Coal | N2O | Tonnes | TJ (net) | 0.0014506 | 0.0014506 | 0.0014506 | 0.0014351 | 0.0014002 | 0.0014558 | 0.0014772 | 0.0014936 | 0.0014991 | 0.0015104 | 0.0015104 | 0.001516 | 0.0015218 | 0.001516 | 0.001516 | 0.001516 | 0.001516 | 0.0014826 | 0.0014957 | 0.001469 | 0.0014565 | 0.0015029 | 0.0015024 | 0.0015033 | 0.001508
1A2c_Chemicals | Chemicals (combustion) | Fuel oil | CH4 | Tonnes | TJ (net) | 0.0029809 | 0.0029809 | 0.0029809 | 0.0029809 | 0.0029809 | 0.0029809 | 0.0029809 | 0.002974 | 0.0029809 | 0.0029809 | 0.0029878 | 0.0029603 | 0.0029671 | 0.0029535 | 0.0029603 | 0.0029603 | 0.002974 | 0.0029535 | 0.0029543 | 0.0029633 | 0.0029726 | 0.0029735 | 0.0029729 | 0.0029742 | 0.0029705
1A2c_Chemicals | Chemicals (combustion) | Fuel oil | N2O | Tonnes | TJ (net) | 0.00059618 | 0.00059618 | 0.00059618 | 0.00059618 | 0.00059618 | 0.00059618 | 0.00059618 | 0.0005948 | 0.00059618 | 0.00059618 | 0.00059756 | 0.00059207 | 0.00059343 | 0.00059071 | 0.00059207 | 0.00059207 | 0.0005948 | 0.00059071 | 0.00059087 | 0.00059267 | 0.00059453 | 0.0005947 | 0.00059458 | 0.00059483 | 0.00059411
1A2c_Chemicals | Chemicals (combustion) | Gas oil | CH4 | Tonnes | TJ (net) | 0.0029702 | 0.0029702 | 0.0029702 | 0.0029702 | 0.0029702 | 0.0029702 | 0.0029702 | 0.0029702 | 0.0029637 | 0.0029572 | 0.0029572 | 0.0029572 | 0.0029572 | 0.0029572 | 0.0029572 | 0.0029507 | 0.0029572 | 0.0029767 | 0.0029777 | 0.0029777 | 0.0029777 | 0.0029777 | 0.0029777 | 0.0029777 | 0.0029777
1A2c_Chemicals | Chemicals (combustion) | Gas oil | N2O | Tonnes | TJ (net) | 0.00059404 | 0.00059404 | 0.00059404 | 0.00059404 | 0.00059404 | 0.00059404 | 0.00059404 | 0.00059404 | 0.00059273 | 0.00059143 | 0.00059143 | 0.00059143 | 0.00059143 | 0.00059143 | 0.00059143 | 0.00059014 | 0.00059143 | 0.00059535 | 0.00059553 | 0.00059553 | 0.00059553 | 0.00059553 | 0.00059553 | 0.00059553 | 0.00059553
1A2c_Chemicals | Chemicals (combustion) | Natural gas | CH4 | Tonnes | TJ (net) | 0.0010001 | 0.0010001 | 0.0010001 | 0.0010001 | 0.0010001 | 0.0010001 | 0.0010001 | 0.0010001 | 0.0010001 | 0.0010001 | 0.0010001 | 0.0010001 | 0.0010001 | 0.0010001 | 0.0010001 | 0.0010001 | 0.0010001 | 0.0010001 | 0.0010001 | 0.0010001 | 0.0010001 | 0.0010001 | 0.0010001 | 0.0010001 | 0.0010001
1A2c_Chemicals | Chemicals (combustion) | Natural gas | N2O | Tonnes | TJ (net) | 0.00010001 | 0.00010001 | 0.00010001 | 0.00010001 | 0.00010001 | 0.00010001 | 0.00010001 | 0.00010001 | 0.00010001 | 0.00010001 | 0.00010001 | 0.00010001 | 0.00010001 | 0.00010001 | 0.00010001 | 0.00010001 | 0.00010001 | 0.00010001 | 0.00010001 | 0.00010001 | 0.00010001 | 0.00010001 | 0.00010001 | 0.00010001 | 0.00010001
1A2c_Chemicals | Chemicals (combustion) | OPG | CH4 | Tonnes | TJ (net) | 0.00097832 | 0.00097832 | 0.00097832 | 0.00097832 | 0.00097832 | 0.00097832 | 0.00097832 | 0.00097832 | 0.00097832 | 0.00097832 | 0.00097832 | 0.00097832 | 0.00097832 | 0.00097832 | 0.00097832 | 0.00097832 | 0.00097832 | 0.00097832 | 0.00097832 | 0.00097832 | 0.00097832 | 0.00097832 | 0.00097832 | 0.00097832 | 0.00097832
1A2c_Chemicals | Chemicals (combustion) | OPG | N2O | Tonnes | TJ (net) | 9.7832e-05 | 9.7832e-05 | 9.7832e-05 | 9.7832e-05 | 9.7832e-05 | 9.7832e-05 | 9.7832e-05 | 9.7832e-05 | 9.7832e-05 | 9.7832e-05 | 9.7832e-05 | 9.7832e-05 | 9.7832e-05 | 9.7832e-05 | 9.7832e-05 | 9.7832e-05 | 9.7832e-05 | 9.7832e-05 | 9.7832e-05 | 9.7832e-05 | 9.7832e-05 | 9.7832e-05 | 9.7832e-05 | 9.7832e-05 | 9.7832e-05
1A2d_Pulp_Paper_Print | Pulp, Paper and Print (combustion) | Coal | CH4 | Tonnes | TJ (net) | 0.0093611 | 0.0093611 | 0.0093611 | 0.0092611 | 0.009036 | 0.0093949 | 0.0095325 | 0.0096385 | 0.0096743 | 0.0097467 | 0.0097467 | 0.0097834 | 0.0098203 | 0.0097834 | 0.0097834 | 0.0097834 | 0.0097834 | 0.0095676 | 0.009652 | 0.0094798 | 0.0093992 | 0.0096985 | 0.0096954 | 0.009701 | 0.0097318
1A2d_Pulp_Paper_Print | Pulp, Paper and Print (combustion) | Coal | N2O | Tonnes | TJ (net) | 0.0014506 | 0.0014506 | 0.0014506 | 0.0014351 | 0.0014002 | 0.0014558 | 0.0014772 | 0.0014936 | 0.0014991 | 0.0015104 | 0.0015104 | 0.001516 | 0.0015218 | 0.001516 | 0.001516 | 0.001516 | 0.001516 | 0.0014826 | 0.0014957 | 0.001469 | 0.0014565 | 0.0015029 | 0.0015024 | 0.0015033 | 0.001508
1A2d_Pulp_Paper_Print | Pulp, Paper and Print (combustion) | Fuel oil | CH4 | Tonnes | TJ (net) | 0.0029809 | 0.0029809 | 0.0029809 | 0.0029809 | 0.0029809 | 0.0029809 | 0.0029809 | 0.002974 | 0.0029809 | 0.0029809 | 0.0029878 | 0.0029603 | 0.0029671 | 0.0029535 | 0.0029603 | 0.0029603 | 0.002974 | 0.0029535 | 0.0029543 | 0.0029633 | 0.0029726 | 0.0029735 | 0.0029729 | 0.0029742 | 0.0029705
1A2d_Pulp_Paper_Print | Pulp, Paper and Print (combustion) | Fuel oil | N2O | Tonnes | TJ (net) | 0.00059618 | 0.00059618 | 0.00059618 | 0.00059618 | 0.00059618 | 0.00059618 | 0.00059618 | 0.0005948 | 0.00059618 | 0.00059618 | 0.00059756 | 0.00059207 | 0.00059343 | 0.00059071 | 0.00059207 | 0.00059207 | 0.0005948 | 0.00059071 | 0.00059087 | 0.00059267 | 0.00059453 | 0.0005947 | 0.00059458 | 0.00059483 | 0.00059411
1A2d_Pulp_Paper_Print | Pulp, Paper and Print (combustion) | Gas oil | CH4 | Tonnes | TJ (net) | 0.0029702 | 0.0029702 | 0.0029702 | 0.0029702 | 0.0029702 | 0.0029702 | 0.0029702 | 0.0029702 | 0.0029637 | 0.0029572 | 0.0029572 | 0.0029572 | 0.0029572 | 0.0029572 | 0.0029572 | 0.0029507 | 0.0029572 | 0.0029767 | 0.0029777 | 0.0029777 | 0.0029777 | 0.0029777 | 0.0029777 | 0.0029777 | 0.0029777
1A2d_Pulp_Paper_Print | Pulp, Paper and Print (combustion) | Gas oil | N2O | Tonnes | TJ (net) | 0.00059404 | 0.00059404 | 0.00059404 | 0.00059404 | 0.00059404 | 0.00059404 | 0.00059404 | 0.00059404 | 0.00059273 | 0.00059143 | 0.00059143 | 0.00059143 | 0.00059143 | 0.00059143 | 0.00059143 | 0.00059014 | 0.00059143 | 0.00059535 | 0.00059553 | 0.00059553 | 0.00059553 | 0.00059553 | 0.00059553 | 0.00059553 | 0.00059553
1A2d_Pulp_Paper_Print | Pulp, Paper and Print (combustion) | Natural gas | CH4 | Tonnes | TJ (net) | 0.0010001 | 0.0010001 | 0.0010001 | 0.0010001 | 0.0010001 | 0.0010001 | 0.0010001 | 0.0010001 | 0.0010001 | 0.0010001 | 0.0010001 | 0.0010001 | 0.0010001 | 0.0010001 | 0.0010001 | 0.0010001 | 0.0010001 | 0.0010001 | 0.0010001 | 0.0010001 | 0.0010001 | 0.0010001 | 0.0010001 | 0.0010001 | 0.0010001
1A2d_Pulp_Paper_Print | Pulp, Paper and Print (combustion) | Natural gas | N2O | Tonnes | TJ (net) | 0.00010001 | 0.00010001 | 0.00010001 | 0.00010001 | 0.00010001 | 0.00010001 | 0.00010001 | 0.00010001 | 0.00010001 | 0.00010001 | 0.00010001 | 0.00010001 | 0.00010001 | 0.00010001 | 0.00010001 | 0.00010001 | 0.00010001 | 0.00010001 | 0.00010001 | 0.00010001 | 0.00010001 | 0.00010001 | 0.00010001 | 0.00010001 | 0.00010001
1A2e_Food_drink_tobacco | Food & drink, tobacco (combustion) | Coal | CH4 | Tonnes | TJ (net) | 0.0093611 | 0.0093611 | 0.0093611 | 0.0092611 | 0.009036 | 0.0093949 | 0.0095325 | 0.0096385 | 0.0096743 | 0.0097467 | 0.0097467 | 0.0097834 | 0.0098203 | 0.0097834 | 0.0097834 | 0.0097834 | 0.0097834 | 0.0095676 | 0.009652 | 0.0094798 | 0.0093992 | 0.0096985 | 0.0096954 | 0.009701 | 0.0097318
1A2e_Food_drink_tobacco | Food & drink, tobacco (combustion) | Coal | N2O | Tonnes | TJ (net) | 0.0014506 | 0.0014506 | 0.0014506 | 0.0014351 | 0.0014002 | 0.0014558 | 0.0014772 | 0.0014936 | 0.0014991 | 0.0015104 | 0.0015104 | 0.001516 | 0.0015218 | 0.001516 | 0.001516 | 0.001516 | 0.001516 | 0.0014826 | 0.0014957 | 0.001469 | 0.0014565 | 0.0015029 | 0.0015024 | 0.0015033 | 0.001508
1A2e_Food_drink_tobacco | Food & drink, tobacco (combustion) | Fuel oil | CH4 | Tonnes | TJ (net) | 0.0029809 | 0.0029809 | 0.0029809 | 0.0029809 | 0.0029809 | 0.0029809 | 0.0029809 | 0.002974 | 0.0029809 | 0.0029809 | 0.0029878 | 0.0029603 | 0.0029671 | 0.0029535 | 0.0029603 | 0.0029603 | 0.002974 | 0.0029535 | 0.0029543 | 0.0029633 | 0.0029726 | 0.0029735 | 0.0029729 | 0.0029742 | 0.0029705
1A2e_Food_drink_tobacco | Food & drink, tobacco (combustion) | Fuel oil | N2O | Tonnes | TJ (net) | 0.00059618 | 0.00059618 | 0.00059618 | 0.00059618 | 0.00059618 | 0.00059618 | 0.00059618 | 0.0005948 | 0.00059618 | 0.00059618 | 0.00059756 | 0.00059207 | 0.00059343 | 0.00059071 | 0.00059207 | 0.00059207 | 0.0005948 | 0.00059071 | 0.00059087 | 0.00059267 | 0.00059453 | 0.0005947 | 0.00059458 | 0.00059483 | 0.00059411
1A2e_Food_drink_tobacco | Food & drink, tobacco (combustion) | Gas oil | CH4 | Tonnes | TJ (net) | 0.0029702 | 0.0029702 | 0.0029702 | 0.0029702 | 0.0029702 | 0.0029702 | 0.0029702 | 0.0029702 | 0.0029637 | 0.0029572 | 0.0029572 | 0.0029572 | 0.0029572 | 0.0029572 | 0.0029572 | 0.0029507 | 0.0029572 | 0.0029767 | 0.0029777 | 0.0029777 | 0.0029777 | 0.0029777 | 0.0029777 | 0.0029777 | 0.0029777
1A2e_Food_drink_tobacco | Food & drink, tobacco (combustion) | Gas oil | N2O | Tonnes | TJ (net) | 0.00059404 | 0.00059404 | 0.00059404 | 0.00059404 | 0.00059404 | 0.00059404 | 0.00059404 | 0.00059404 | 0.00059273 | 0.00059143 | 0.00059143 | 0.00059143 | 0.00059143 | 0.00059143 | 0.00059143 | 0.00059014 | 0.00059143 | 0.00059535 | 0.00059553 | 0.00059553 | 0.00059553 | 0.00059553 | 0.00059553 | 0.00059553 | 0.00059553
1A2e_Food_drink_tobacco | Food & drink, tobacco (combustion) | Natural gas | CH4 | Tonnes | TJ (net) | 0.0010001 | 0.0010001 | 0.0010001 | 0.0010001 | 0.0010001 | 0.0010001 | 0.0010001 | 0.0010001 | 0.0010001 | 0.0010001 | 0.0010001 | 0.0010001 | 0.0010001 | 0.0010001 | 0.0010001 | 0.0010001 | 0.0010001 | 0.0010001 | 0.0010001 | 0.0010001 | 0.0010001 | 0.0010001 | 0.0010001 | 0.0010001 | 0.0010001
1A2e_Food_drink_tobacco | Food & drink, tobacco (combustion) | Natural gas | N2O | Tonnes | TJ (net) | 0.00010001 | 0.00010001 | 0.00010001 | 0.00010001 | 0.00010001 | 0.00010001 | 0.00010001 | 0.00010001 | 0.00010001 | 0.00010001 | 0.00010001 | 0.00010001 | 0.00010001 | 0.00010001 | 0.00010001 | 0.00010001 | 0.00010001 | 0.00010001 | 0.00010001 | 0.00010001 | 0.00010001 | 0.00010001 | 0.00010001 | 0.00010001 | 0.00010001
1A2f_Manufacturing_Industry&Construction:Other | Autogeneration - exported to grid | Coal | CH4 | Tonnes | TJ (net) | 0.00093611 | 0.00093611 | 0.00093611 | 0.00092611 | 0.0009036 | 0.00093949 | 0.00095325 | 0.00096385 | 0.00096743 | 0.00097467 | 0.00097467 | 0.00097834 | 0.00098203 | 0.00097834 | 0.00097834 | 0.00097834 | 0.00097834 | 0.00095676 | 0.0009652 | 0.00094798 | 0.00093992 | 0.00096985 | 0.00096954 | 0.0009701 | 0.00097318
1A2f_Manufacturing_Industry&Construction:Other | Autogeneration - exported to grid | Coal | N2O | Tonnes | TJ (net) | 0.0017265 | 0.0017265 | 0.0017265 | 0.0017081 | 0.0016666 | 0.0017328 | 0.0017582 | 0.0017777 | 0.0017843 | 0.0017977 | 0.0017977 | 0.0018044 | 0.0018112 | 0.0018044 | 0.0018044 | 0.0018044 | 0.0018044 | 0.0017646 | 0.0017802 | 0.0017484 | 0.0017336 | 0.0017888 | 0.0017882 | 0.0017892 | 0.0017949
1A2f_Manufacturing_Industry&Construction:Other | Autogeneration - exported to grid | Natural gas | CH4 | Tonnes | TJ (net) | 0.0010001 | 0.0010001 | 0.0010001 | 0.0010001 | 0.0010001 | 0.0010001 | 0.0010001 | 0.0010001 | 0.0010001 | 0.0010001 | 0.0010001 | 0.0010001 | 0.0010001 | 0.0010001 | 0.0010001 | 0.0010001 | 0.0010001 | 0.0010001 | 0.0010001 | 0.0010001 | 0.0010001 | 0.0010001 | 0.0010001 | 0.0010001 | 0.0010001
1A2f_Manufacturing_Industry&Construction:Other | Autogeneration - exported to grid | Natural gas | N2O | Tonnes | TJ (net) | 0.00010001 | 0.00010001 | 0.00010001 | 0.00010001 | 0.00010001 | 0.00010001 | 0.00010001 | 0.00010001 | 0.00010001 | 0.00010001 | 0.00010001 | 0.00010001 | 0.00010001 | 0.00010001 | 0.00010001 | 0.00010001 | 0.00010001 | 0.00010001 | 0.00010001 | 0.00010001 | 0.00010001 | 0.00010001 | 0.00010001 | 0.00010001 | 0.00010001
1A2f_Manufacturing_Industry&Construction:Other | Autogenerators | Biogas | CH4 | Tonnes | TJ (net) | 0.0010146 | 0.0010146 | 0.0010146 | 0.0010146 | 0.0010146 | 0.0010146 | 0.0010146 | 0.0010146 | 0.0010146 | 0.0010146 | 0.0010146 | 0.0010146 | 0.0010146 | 0.0010146 | 0.0010146 | 0.0010146 | 0.0010146 | 0.0010146 | 0.0010146 | 0.0010146 | 0.0010146 | 0.0010146 | 0.0010146 | 0.0010146 | 0.0010146
1A2f_Manufacturing_Industry&Construction:Other | Autogenerators | Biogas | N2O | Tonnes | TJ (net) | 0.00010146 | 0.00010146 | 0.00010146 | 0.00010146 | 0.00010146 | 0.00010146 | 0.00010146 | 0.00010146 | 0.00010146 | 0.00010146 | 0.00010146 | 0.00010146 | 0.00010146 | 0.00010146 | 0.00010146 | 0.00010146 | 0.00010146 | 0.00010146 | 0.00010146 | 0.00010146 | 0.00010146 | 0.00010146 | 0.00010146 | 0.00010146 | 0.00010146
1A2f_Manufacturing_Industry&Construction:Other | Autogenerators | Coal | CH4 | Tonnes | TJ (net) | 0.00093611 | 0.00093611 | 0.00093611 | 0.00092611 | 0.0009036 | 0.00093949 | 0.00095325 | 0.00096385 | 0.00096743 | 0.00097467 | 0.00097467 | 0.00097834 | 0.00098203 | 0.00097834 | 0.00097834 | 0.00097834 | 0.00097834 | 0.00095676 | 0.0009652 | 0.00094798 | 0.00093992 | 0.00096985 | 0.00096954 | 0.0009701 | 0.00097318
1A2f_Manufacturing_Industry&Construction:Other | Autogenerators | Coal | N2O | Tonnes | TJ (net) | 0.0017265 | 0.0017265 | 0.0017265 | 0.0017081 | 0.0016666 | 0.0017328 | 0.0017582 | 0.0017777 | 0.0017843 | 0.0017977 | 0.0017977 | 0.0018044 | 0.0018112 | 0.0018044 | 0.0018044 | 0.0018044 | 0.0018044 | 0.0017646 | 0.0017802 | 0.0017484 | 0.0017336 | 0.0017888 | 0.0017882 | 0.0017892 | 0.0017949
1A2f_Manufacturing_Industry&Construction:Other | Autogenerators | Natural gas | CH4 | Tonnes | TJ (net) | 0.0010001 | 0.0010001 | 0.0010001 | 0.0010001 | 0.0010001 | 0.0010001 | 0.0010001 | 0.0010001 | 0.0010001 | 0.0010001 | 0.0010001 | 0.0010001 | 0.0010001 | 0.0010001 | 0.0010001 | 0.0010001 | 0.0010001 | 0.0010001 | 0.0010001 | 0.0010001 | 0.0010001 | 0.0010001 | 0.0010001 | 0.0010001 | 0.0010001
1A2f_Manufacturing_Industry&Construction:Other | Autogenerators | Natural gas | N2O | Tonnes | TJ (net) | 0.00010001 | 0.00010001 | 0.00010001 | 0.00010001 | 0.00010001 | 0.00010001 | 0.00010001 | 0.00010001 | 0.00010001 | 0.00010001 | 0.00010001 | 0.00010001 | 0.00010001 | 0.00010001 | 0.00010001 | 0.00010001 | 0.00010001 | 0.00010001 | 0.00010001 | 0.00010001 | 0.00010001 | 0.00010001 | 0.00010001 | 0.00010001 | 0.00010001
1A2f_Manufacturing_Industry&Construction:Other | Cement production - combustion | Coal | CH4 | Tonnes | TJ (net) | 0.0093611 | 0.0093611 | 0.0093611 | 0.0092611 | 0.009036 | 0.0093949 | 0.0095325 | 0.0096385 | 0.0096743 | 0.0097467 | 0.0097467 | 0.0097834 | 0.0098203 | 0.0097834 | 0.0097834 | 0.0097834 | 0.0097834 | 0.0095676 | 0.009652 | 0.0094798 | 0.0093992 | 0.0096985 | 0.0096954 | 0.009701 | 0.0097318
1A2f_Manufacturing_Industry&Construction:Other | Cement production - combustion | Coal | N2O | Tonnes | TJ (net) | 0.004022 | 0.004022 | 0.004022 | 0.0039791 | 0.0038824 | 0.0040366 | 0.0040957 | 0.0041412 | 0.0041566 | 0.0041877 | 0.0041877 | 0.0042035 | 0.0042194 | 0.0042035 | 0.0042035 | 0.0042035 | 0.0042035 | 0.0041108 | 0.004147 | 0.004073 | 0.0040384 | 0.004167 | 0.0041657 | 0.0041681 | 0.0041813
1A2f_Manufacturing_Industry&Construction:Other | Cement production - combustion | Fuel oil | CH4 | Tonnes | TJ (net) | 0.0029809 | 0.0029809 | 0.0029809 | 0.0029809 | 0.0029809 | 0.0029809 | 0.0029809 | 0.002974 | 0.0029809 | 0.0029809 | 0.0029878 | 0.0029603 | 0.0029671 | 0.0029535 | 0.0029603 | 0.0029603 | 0.002974 | 0.0029535 | 0.0029543 | 0.0029633 | 0.0029726 | 0.0029735 | 0.0029729 | 0.0029742 | 0.0029705
1A2f_Manufacturing_Industry&Construction:Other | Cement production - combustion | Fuel oil | N2O | Tonnes | TJ (net) | 0.00059618 | 0.00059618 | 0.00059618 | 0.00059618 | 0.00059618 | 0.00059618 | 0.00059618 | 0.0005948 | 0.00059618 | 0.00059618 | 0.00059756 | 0.00059207 | 0.00059343 | 0.00059071 | 0.00059207 | 0.00059207 | 0.0005948 | 0.00059071 | 0.00059087 | 0.00059267 | 0.00059453 | 0.0005947 | 0.00059458 | 0.00059483 | 0.00059411
1A2f_Manufacturing_Industry&Construction:Other | Cement production - combustion | Gas oil | CH4 | Tonnes | TJ (net) | 0.0029702 | 0.0029702 | 0.0029702 | 0.0029702 | 0.0029702 | 0.0029702 | 0.0029702 | 0.0029702 | 0.0029637 | 0.0029572 | 0.0029572 | 0.0029572 | 0.0029572 | 0.0029572 | 0.0029572 | 0.0029507 | 0.0029572 | 0.0029767 | 0.0029777 | 0.0029777 | 0.0029777 | 0.0029777 | 0.0029777 | 0.0029777 | 0.0029777
1A2f_Manufacturing_Industry&Construction:Other | Cement production - combustion | Gas oil | N2O | Tonnes | TJ (net) | 0.00059404 | 0.00059404 | 0.00059404 | 0.00059404 | 0.00059404 | 0.00059404 | 0.00059404 | 0.00059404 | 0.00059273 | 0.00059143 | 0.00059143 | 0.00059143 | 0.00059143 | 0.00059143 | 0.00059143 | 0.00059014 | 0.00059143 | 0.00059535 | 0.00059553 | 0.00059553 | 0.00059553 | 0.00059553 | 0.00059553 | 0.00059553 | 0.00059553
1A2f_Manufacturing_Industry&Construction:Other | Cement production - combustion | Natural gas | CH4 | Tonnes | TJ (net) | 0.0010001 | 0.0010001 | 0.0010001 | 0.0010001 | 0.0010001 | 0.0010001 | 0.0010001 | 0.0010001 | 0.0010001 | 0.0010001 | 0.0010001 | 0.0010001 | 0.0010001 | 0.0010001 | 0.0010001 | 0.0010001 | 0.0010001 | 0.0010001 | 0.0010001 | 0.0010001 | 0.0010001 | 0.0010001 | 0.0010001 | 0.0010001 | 0.0010001
1A2f_Manufacturing_Industry&Construction:Other | Cement production - combustion | Natural gas | N2O | Tonnes | TJ (net) | 0.00010001 | 0.00010001 | 0.00010001 | 0.00010001 | 0.00010001 | 0.00010001 | 0.00010001 | 0.00010001 | 0.00010001 | 0.00010001 | 0.00010001 | 0.00010001 | 0.00010001 | 0.00010001 | 0.00010001 | 0.00010001 | 0.00010001 | 0.00010001 | 0.00010001 | 0.00010001 | 0.00010001 | 0.00010001 | 0.00010001 | 0.00010001 | 0.00010001
1A2f_Manufacturing_Industry&Construction:Other | Cement production - combustion | Petroleum coke | CH4 | Tonnes | TJ (net) | 0.0034843 | 0.0034843 | 0.0034843 | 0.0034843 | 0.0034843 | 0.0034843 | 0.0034843 | 0.0034843 | 0.0034843 | 0.0034843 | 0.0031579 | 0.0031579 | 0.0031579 | 0.0031579 | 0.0031579 | 0.0031579 | 0.0031579 | 0.0031579 | 0.0031579 | 0.0031579 | 0.0031579 | 0.0031579 | 0.0031579 | 0.0031579 | 0.0031579
1A2f_Manufacturing_Industry&Construction:Other | Cement production - combustion | Petroleum coke | N2O | Tonnes | TJ (net) | 0.0041205 | 0.0041205 | 0.0041205 | 0.0041205 | 0.0041205 | 0.0041205 | 0.0041205 | 0.0041205 | 0.0041205 | 0.0041205 | 0.0041205 | 0.0041205 | 0.0041205 | 0.0041205 | 0.0041205 | 0.0041205 | 0.0041205 | 0.0041205 | 0.0041251 | 0.0041251 | 0.0041251 | 0.0041251 | 0.0041251 | 0.0041251 | 0.0041251
1A2f_Manufacturing_Industry&Construction:Other | Cement production - combustion | Scrap tyres | CH4 | Tonnes | TJ (net) | 0.030968 | 0.030968 | 0.030968 | 0.030968 | 0.030968 | 0.030968 | 0.030968 | 0.030968 | 0.030968 | 0.030968 | 0.030968 | 0.030968 | 0.030968 | 0.030968 | 0.030968 | 0.030968 | 0.030968 | 0.030968 | 0.030968 | 0.030968 | 0.030968 | 0.03 | 0.03 | 0.03 | 0.03
1A2f_Manufacturing_Industry&Construction:Other | Cement production - combustion | Scrap tyres | N2O | Tonnes | TJ (net) | 0.004129 | 0.004129 | 0.004129 | 0.004129 | 0.004129 | 0.004129 | 0.004129 | 0.004129 | 0.004129 | 0.004129 | 0.004129 | 0.004129 | 0.004129 | 0.004129 | 0.004129 | 0.004129 | 0.004129 | 0.004129 | 0.004129 | 0.004129 | 0.004129 | 0.004 | 0.004 | 0.004 | 0.004
1A2f_Manufacturing_Industry&Construction:Other | Cement production - combustion | Waste | CH4 | Tonnes | TJ (net) | 0.011437 | 0.011437 | 0.011437 | 0.011437 | 0.011437 | 0.011437 | 0.011437 | 0.011437 | 0.011437 | 0.011437 | 0.011437 | 0.011437 | 0.011437 | 0.011437 | 0.011437 | 0.011437 | 0.011437 | 0.011437 | 0.011437 | 0.011437 | 0.011437 | 0.011437 | 0.011437 | 0.011437 | 0.011437
1A2f_Manufacturing_Industry&Construction:Other | Cement production - combustion | Waste | N2O | Tonnes | TJ (net) | 0.0015249 | 0.0015249 | 0.0015249 | 0.0015249 | 0.0015249 | 0.0015249 | 0.0015249 | 0.0015249 | 0.0015249 | 0.0015249 | 0.0015249 | 0.0015249 | 0.0015249 | 0.0015249 | 0.0015249 | 0.0015249 | 0.0015249 | 0.0015249 | 0.0015249 | 0.0015249 | 0.0015249 | 0.0015249 | 0.0015249 | 0.0015249 | 0.0015249
1A2f_Manufacturing_Industry&Construction:Other | Cement production - combustion | Waste oils | CH4 | Tonnes | TJ (net) | 0.0029702 | 0.0029702 | 0.0029702 | 0.0029702 | 0.0029702 | 0.0029702 | 0.0029702 | 0.0029702 | 0.0029637 | 0.0029572 | 0.0029572 | 0.0029572 | 0.0029572 | 0.0029572 | 0.0029572 | 0.0029507 | 0.0029572 | 0.0029767 | 0.0029777 | 0.0029777 | 0.0029777 | 0.0029777 | 0.0029777 | 0.0029777 | 0.0029777
1A2f_Manufacturing_Industry&Construction:Other | Cement production - combustion | Waste oils | N2O | Tonnes | TJ (net) | 0.0037819 | 0.0037819 | 0.0037819 | 0.0037819 | 0.0037819 | 0.0037819 | 0.0037819 | 0.0037819 | 0.0037736 | 0.0037653 | 0.0037653 | 0.0037653 | 0.0037653 | 0.0037653 | 0.0037653 | 0.0037571 | 0.0037653 | 0.0037903 | 0.0037914 | 0.0037914 | 0.0037914 | 0.0037914 | 0.0037914 | 0.0037914 | 0.0037914
1A2f_Manufacturing_Industry&Construction:Other | Cement production - combustion | Waste solvent | CH4 | Tonnes | TJ (net) | 0.0028055 | 0.0028055 | 0.0028055 | 0.0028055 | 0.0028055 | 0.0028055 | 0.0028055 | 0.0028055 | 0.0028055 | 0.0028055 | 0.0028055 | 0.0028055 | 0.0028055 | 0.0028055 | 0.0028055 | 0.0028055 | 0.0028117 | 0.0028117 | 0.0028117 | 0.0028117 | 0.0028117 | 0.0028117 | 0.002846 | 0.0027754 | 0.0027754
1A2f_Manufacturing_Industry&Construction:Other | Cement production - combustion | Waste solvent | N2O | Tonnes | TJ (net) | 0.00056111 | 0.00056111 | 0.00056111 | 0.00056111 | 0.00056111 | 0.00056111 | 0.00056111 | 0.00056111 | 0.00056111 | 0.00056111 | 0.00056111 | 0.00056111 | 0.00056111 | 0.00056111 | 0.00056111 | 0.00056111 | 0.00056233 | 0.00056233 | 0.00056233 | 0.00056233 | 0.00056233 | 0.00056233 | 0.00056919 | 0.00055507 | 0.00055507
1A2f_Manufacturing_Industry&Construction:Other | Lime production - non decarbonising | Coal | CH4 | Tonnes | TJ (net) | 0.0092283 | 0.0092283 | 0.0092283 | 0.0088216 | 0.0082878 | 0.0096029 | 0.0094918 | 0.0096238 | 0.0097731 | 0.0097454 | 0.0096385 | 0.0096385 | 0.0096385 | 0.0093293 | 0.0093293 | 0.0094191 | 0.0094149 | 0.0094149 | 0.0094149 | 0.0094149 | 0.0094149 | 0.0094149 | 0.0093942 | 0.0093697 | 0.0093293
1A2f_Manufacturing_Industry&Construction:Other | Lime production - non decarbonising | Coal | N2O | Tonnes | TJ (net) | 0.00143 | 0.00143 | 0.00143 | 0.001367 | 0.0012843 | 0.0014881 | 0.0014708 | 0.0014913 | 0.0015144 | 0.0015101 | 0.0014936 | 0.0014936 | 0.0014936 | 0.0014457 | 0.0014457 | 0.0014596 | 0.0014589 | 0.0014589 | 0.0014589 | 0.0014589 | 0.0014589 | 0.0014589 | 0.0014557 | 0.0014519 | 0.0014457
1A2f_Manufacturing_Industry&Construction:Other | Lime production - non decarbonising | Coke | CH4 | Tonnes | TJ (net) | 0.010574 | 0.0099706 | 0.0099706 | 0.0099706 | 0.0099706 | 0.0099706 | 0.0099706 | 0.0099706 | 0.0099706 | 0.0099706 | 0.0099706 | 0.0099706 | 0.0099706 | 0.0099706 | 0.0099706 | 0.0099706 | 0.0099706 | 0.0099706 | 0.0099706 | 0.0099706 | 0.0099706 | 0.0099706 | 0.0099706 | 0.0099706 | 0.0099706
1A2f_Manufacturing_Industry&Construction:Other | Lime production - non decarbonising | Coke | N2O | Tonnes | TJ (net) | 0.0015861 | 0.0014956 | 0.0014956 | 0.0014956 | 0.0014956 | 0.0014956 | 0.0014956 | 0.0014956 | 0.0014956 | 0.0014956 | 0.0014956 | 0.0014956 | 0.0014956 | 0.0014956 | 0.0014956 | 0.0014956 | 0.0014956 | 0.0014956 | 0.0014956 | 0.0014956 | 0.0014956 | 0.0014956 | 0.0014956 | 0.0014956 | 0.0014956
1A2f_Manufacturing_Industry&Construction:Other | Lime production - non decarbonising | Natural gas | CH4 | Tonnes | TJ (net) | 0.0010001 | 0.0010001 | 0.0010001 | 0.0010001 | 0.0010001 | 0.0010001 | 0.0010001 | 0.0010001 | 0.0010001 | 0.0010001 | 0.0010001 | 0.0010001 | 0.0010001 | 0.0010001 | 0.0010001 | 0.0010001 | 0.0010001 | 0.0010001 | 0.0010001 | 0.0010001 | 0.0010001 | 0.0010001 | 0.0010001 | 0.0010001 | 0.0010001
1A2f_Manufacturing_Industry&Construction:Other | Lime production - non decarbonising | Natural gas | N2O | Tonnes | TJ (net) | 0.00010001 | 0.00010001 | 0.00010001 | 0.00010001 | 0.00010001 | 0.00010001 | 0.00010001 | 0.00010001 | 0.00010001 | 0.00010001 | 0.00010001 | 0.00010001 | 0.00010001 | 0.00010001 | 0.00010001 | 0.00010001 | 0.00010001 | 0.00010001 | 0.00010001 | 0.00010001 | 0.00010001 | 0.00010001 | 0.00010001 | 0.00010001 | 0.00010001
1A2f_Manufacturing_Industry&Construction:Other | Other industrial combustion | Biomass | CH4 | Tonnes | TJ (net) | 0.026842 | 0.026842 | 0.026842 | 0.026842 | 0.026842 | 0.026842 | 0.026842 | 0.026842 | 0.026842 | 0.026842 | 0.026842 | 0.026842 | 0.026842 | 0.026842 | 0.026842 | 0.026842 | 0.026842 | 0.026842 | 0.026842 | 0.026842 | 0.026842 | 0.026842 | 0.026842 | 0.026842 | 0.026842
1A2f_Manufacturing_Industry&Construction:Other | Other industrial combustion | Biomass | N2O | Tonnes | TJ (net) | 0.0035789 | 0.0035789 | 0.0035789 | 0.0035789 | 0.0035789 | 0.0035789 | 0.0035789 | 0.0035789 | 0.0035789 | 0.0035789 | 0.0035789 | 0.0035789 | 0.0035789 | 0.0035789 | 0.0035789 | 0.0035789 | 0.0035789 | 0.0035789 | 0.0035789 | 0.0035789 | 0.0035789 | 0.0035789 | 0.0035789 | 0.0035789 | 0.0035789
1A2f_Manufacturing_Industry&Construction:Other | Other industrial combustion | Burning oil | CH4 | Tonnes | TJ (net) | 0.0029993 | 0.0029993 | 0.0029993 | 0.0029993 | 0.0029993 | 0.0029993 | 0.0029993 | 0.0029993 | 0.0029993 | 0.0029993 | 0.0029993 | 0.0029993 | 0.0029993 | 0.0029993 | 0.0029993 | 0.0029993 | 0.0029993 | 0.0029993 | 0.0030019 | 0.0030016 | 0.0030016 | 0.0030001 | 0.0030001 | 0.0029984 | 0.0029994
1A2f_Manufacturing_Industry&Construction:Other | Other industrial combustion | Burning oil | N2O | Tonnes | TJ (net) | 0.00059986 | 0.00059986 | 0.00059986 | 0.00059986 | 0.00059986 | 0.00059986 | 0.00059986 | 0.00059986 | 0.00059986 | 0.00059986 | 0.00059986 | 0.00059986 | 0.00059986 | 0.00059986 | 0.00059986 | 0.00059986 | 0.00059986 | 0.00059986 | 0.00060039 | 0.00060032 | 0.00060032 | 0.00060002 | 0.00060002 | 0.00059969 | 0.00059989
1A2f_Manufacturing_Industry&Construction:Other | Other industrial combustion | Coal | CH4 | Tonnes | TJ (net) | 0.0093611 | 0.0093611 | 0.0093611 | 0.0092611 | 0.009036 | 0.0093949 | 0.0095325 | 0.0096385 | 0.0096743 | 0.0097467 | 0.0097467 | 0.0097834 | 0.0098203 | 0.0097834 | 0.0097834 | 0.0097834 | 0.0097834 | 0.0095676 | 0.009652 | 0.0094798 | 0.0093992 | 0.0096985 | 0.0096954 | 0.009701 | 0.0097318
1A2f_Manufacturing_Industry&Construction:Other | Other industrial combustion | Coal | N2O | Tonnes | TJ (net) | 0.0014506 | 0.0014506 | 0.0014506 | 0.0014351 | 0.0014002 | 0.0014558 | 0.0014772 | 0.0014936 | 0.0014991 | 0.0015104 | 0.0015104 | 0.001516 | 0.0015218 | 0.001516 | 0.001516 | 0.001516 | 0.001516 | 0.0014826 | 0.0014957 | 0.001469 | 0.0014565 | 0.0015029 | 0.0015024 | 0.0015033 | 0.001508
1A2f_Manufacturing_Industry&Construction:Other | Other industrial combustion | Coke | CH4 | Tonnes | TJ (net) | 0.010574 | 0.0099706 | 0.0099706 | 0.0099706 | 0.0099706 | 0.0099706 | 0.0099706 | 0.0099706 | 0.0099706 | 0.0099706 | 0.0099706 | 0.0099706 | 0.0099706 | 0.0099706 | 0.0099706 | 0.0099706 | 0.0099706 | 0.0099706 | 0.0099706 | 0.0099706 | 0.0099706 | 0.0099706 | 0.0099706 | 0.0099706 | 0.0099706
1A2f_Manufacturing_Industry&Construction:Other | Other industrial combustion | Coke | N2O | Tonnes | TJ (net) | 0.0015861 | 0.0014956 | 0.0014956 | 0.0014956 | 0.0014956 | 0.0014956 | 0.0014956 | 0.0014956 | 0.0014956 | 0.0014956 | 0.0014956 | 0.0014956 | 0.0014956 | 0.0014956 | 0.0014956 | 0.0014956 | 0.0014956 | 0.0014956 | 0.0014956 | 0.0014956 | 0.0014956 | 0.0014956 | 0.0014956 | 0.0014956 | 0.0014956
1A2f_Manufacturing_Industry&Construction:Other | Other industrial combustion | Coke oven gas | CH4 | Tonnes | TJ (net) | 0.00099215 | 0.00099215 | 0.00099215 | 0.00099215 | 0.00099215 | 0.00099215 | 0.00099215 | 0.00099215 | 0.00099215 | 0.00099215 | 0.00099215 | 0.00099215 | 0.00099215 | 0.00099215 | 0.00099215 | 0.00099215 | 0.00099215 | 0.00099215 | 0.00099215 | 0.00099215 | 0.00099215 | 0.00099215 | 0.00099215 | 0.00099215 | 0.00099215
1A2f_Manufacturing_Industry&Construction:Other | Other industrial combustion | Coke oven gas | N2O | Tonnes | TJ (net) | 9.9215e-05 | 9.9215e-05 | 9.9215e-05 | 9.9215e-05 | 9.9215e-05 | 9.9215e-05 | 9.9215e-05 | 9.9215e-05 | 9.9215e-05 | 9.9215e-05 | 9.9215e-05 | 9.9215e-05 | 9.9215e-05 | 9.9215e-05 | 9.9215e-05 | 9.9215e-05 | 9.9215e-05 | 9.9215e-05 | 9.9215e-05 | 9.9215e-05 | 9.9215e-05 | 9.9215e-05 | 9.9215e-05 | 9.9215e-05 | 9.9215e-05
1A2f_Manufacturing_Industry&Construction:Other | Other industrial combustion | Colliery methane | CH4 | Tonnes | TJ (net) | 0.0010001 | 0.0010001 | 0.0010001 | 0.0010001 | 0.0010001 | 0.0010001 | 0.0010001 | 0.0010001 | 0.0010001 | 0.0010001 | 0.0010001 | 0.0010001 | 0.0010001 | 0.0010001 | 0.0010001 | 0.0010001 | 0.0010001 | 0.0010001 | 0.0010001 | 0.0010001 | 0.0010001 | 0.0010001 | 0.0010001 | 0.0010001 | 0.0010001
1A2f_Manufacturing_Industry&Construction:Other | Other industrial combustion | Colliery methane | N2O | Tonnes | TJ (net) | 0.00010001 | 0.00010001 | 0.00010001 | 0.00010001 | 0.00010001 | 0.00010001 | 0.00010001 | 0.00010001 | 0.00010001 | 0.00010001 | 0.00010001 | 0.00010001 | 0.00010001 | 0.00010001 | 0.00010001 | 0.00010001 | 0.00010001 | 0.00010001 | 0.00010001 | 0.00010001 | 0.00010001 | 0.00010001 | 0.00010001 | 0.00010001 | 0.00010001
1A2f_Manufacturing_Industry&Construction:Other | Other industrial combustion | Fuel oil | CH4 | Tonnes | TJ (net) | 0.0029809 | 0.0029809 | 0.0029809 | 0.0029809 | 0.0029809 | 0.0029809 | 0.0029809 | 0.002974 | 0.0029809 | 0.0029809 | 0.0029878 | 0.0029603 | 0.0029671 | 0.0029535 | 0.0029603 | 0.0029603 | 0.002974 | 0.0029535 | 0.0029543 | 0.0029633 | 0.0029726 | 0.0029735 | 0.0029729 | 0.0029742 | 0.0029705
1A2f_Manufacturing_Industry&Construction:Other | Other industrial combustion | Fuel oil | N2O | Tonnes | TJ (net) | 0.00059618 | 0.00059618 | 0.00059618 | 0.00059618 | 0.00059618 | 0.00059618 | 0.00059618 | 0.0005948 | 0.00059618 | 0.00059618 | 0.00059756 | 0.00059207 | 0.00059343 | 0.00059071 | 0.00059207 | 0.00059207 | 0.0005948 | 0.00059071 | 0.00059087 | 0.00059267 | 0.00059453 | 0.0005947 | 0.00059458 | 0.00059483 | 0.00059411
1A2f_Manufacturing_Industry&Construction:Other | Other industrial combustion | Gas oil | CH4 | Tonnes | TJ (net) | 0.0029702 | 0.0029702 | 0.0029702 | 0.0029702 | 0.0029702 | 0.0029702 | 0.0029702 | 0.0029702 | 0.0029637 | 0.0029572 | 0.0029572 | 0.0029572 | 0.0029572 | 0.0029572 | 0.0029572 | 0.0029507 | 0.0029572 | 0.0029767 | 0.0029777 | 0.0029777 | 0.0029777 | 0.0029777 | 0.0029777 | 0.0029777 | 0.0029777
1A2f_Manufacturing_Industry&Construction:Other | Other industrial combustion | Gas oil | N2O | Tonnes | TJ (net) | 0.00059404 | 0.00059404 | 0.00059404 | 0.00059404 | 0.00059404 | 0.00059404 | 0.00059404 | 0.00059404 | 0.00059273 | 0.00059143 | 0.00059143 | 0.00059143 | 0.00059143 | 0.00059143 | 0.00059143 | 0.00059014 | 0.00059143 | 0.00059535 | 0.00059553 | 0.00059553 | 0.00059553 | 0.00059553 | 0.00059553 | 0.00059553 | 0.00059553
1A2f_Manufacturing_Industry&Construction:Other | Other industrial combustion | LPG | CH4 | Tonnes | TJ (net) | 0.0010132 | 0.0010132 | 0.0010132 | 0.0010132 | 0.0010132 | 0.0010132 | 0.0010132 | 0.0010132 | 0.0010132 | 0.0010132 | 0.0010132 | 0.0010132 | 0.0010132 | 0.0010132 | 0.0010132 | 0.0010132 | 0.0010132 | 0.0010132 | 0.0010132 | 0.0010132 | 0.0010132 | 0.0010132 | 0.0010132 | 0.0010132 | 0.0010132
1A2f_Manufacturing_Industry&Construction:Other | Other industrial combustion | LPG | N2O | Tonnes | TJ (net) | 0.00010132 | 0.00010132 | 0.00010132 | 0.00010132 | 0.00010132 | 0.00010132 | 0.00010132 | 0.00010132 | 0.00010132 | 0.00010132 | 0.00010132 | 0.00010132 | 0.00010132 | 0.00010132 | 0.00010132 | 0.00010132 | 0.00010132 | 0.00010132 | 0.00010132 | 0.00010132 | 0.00010132 | 0.00010132 | 0.00010132 | 0.00010132 | 0.00010132
1A2f_Manufacturing_Industry&Construction:Other | Other industrial combustion | Lubricants | CH4 | Tonnes | TJ (net) | 0.0029702 | 0.0029702 | 0.0029702 | 0.0029702 | 0.0029702 | 0.0029702 | 0.0029702 | 0.0029702 | 0.0029637 | 0.0029572 | 0.0029572 | 0.0029572 | 0.0029572 | 0.0029572 | 0.0029572 | 0.0029507 | 0.0029572 | 0.0029767 | 0.0029777 | 0.0029777 | 0.0029777 | 0.0029777 | 0.0029777 | 0.0029777 | 0.0029777
1A2f_Manufacturing_Industry&Construction:Other | Other industrial combustion | Lubricants | N2O | Tonnes | TJ (net) | 0.00059404 | 0.00059404 | 0.00059404 | 0.00059404 | 0.00059404 | 0.00059404 | 0.00059404 | 0.00059404 | 0.00059273 | 0.00059143 | 0.00059143 | 0.00059143 | 0.00059143 | 0.00059143 | 0.00059143 | 0.00059014 | 0.00059143 | 0.00059535 | 0.00059553 | 0.00059553 | 0.00059553 | 0.00059553 | 0.00059553 | 0.00059553 | 0.00059553
1A2f_Manufacturing_Industry&Construction:Other | Other industrial combustion | Natural gas | CH4 | Tonnes | TJ (net) | 0.0010001 | 0.0010001 | 0.0010001 | 0.0010001 | 0.0010001 | 0.0010001 | 0.0010001 | 0.0010001 | 0.0010001 | 0.0010001 | 0.0010001 | 0.0010001 | 0.0010001 | 0.0010001 | 0.0010001 | 0.0010001 | 0.0010001 | 0.0010001 | 0.0010001 | 0.0010001 | 0.0010001 | 0.0010001 | 0.0010001 | 0.0010001 | 0.0010001
1A2f_Manufacturing_Industry&Construction:Other | Other industrial combustion | Natural gas | N2O | Tonnes | TJ (net) | 0.00010001 | 0.00010001 | 0.00010001 | 0.00010001 | 0.00010001 | 0.00010001 | 0.00010001 | 0.00010001 | 0.00010001 | 0.00010001 | 0.00010001 | 0.00010001 | 0.00010001 | 0.00010001 | 0.00010001 | 0.00010001 | 0.00010001 | 0.00010001 | 0.00010001 | 0.00010001 | 0.00010001 | 0.00010001 | 0.00010001 | 0.00010001 | 0.00010001
1A2f_Manufacturing_Industry&Construction:Other | Other industrial combustion | OPG | CH4 | Tonnes | TJ (net) | 0.00097832 | 0.00097832 | 0.00097832 | 0.00097832 | 0.00097832 | 0.00097832 | 0.00097832 | 0.00097832 | 0.00097832 | 0.00097832 | 0.00097832 | 0.00097832 | 0.00097832 | 0.00097832 | 0.00097832 | 0.00097832 | 0.00097832 | 0.00097832 | 0.00097832 | 0.00097832 | 0.00097832 | 0.00097832 | 0.00097832 | 0.00097832 | 0.00097832
1A2f_Manufacturing_Industry&Construction:Other | Other industrial combustion | OPG | N2O | Tonnes | TJ (net) | 9.7832e-05 | 9.7832e-05 | 9.7832e-05 | 9.7832e-05 | 9.7832e-05 | 9.7832e-05 | 9.7832e-05 | 9.7832e-05 | 9.7832e-05 | 9.7832e-05 | 9.7832e-05 | 9.7832e-05 | 9.7832e-05 | 9.7832e-05 | 9.7832e-05 | 9.7832e-05 | 9.7832e-05 | 9.7832e-05 | 9.7832e-05 | 9.7832e-05 | 9.7832e-05 | 9.7832e-05 | 9.7832e-05 | 9.7832e-05 | 9.7832e-05
1A2f_Manufacturing_Industry&Construction:Other | Other industrial combustion | Petroleum coke | CH4 | Tonnes | TJ (net) | 0.0034843 | 0.0034843 | 0.0034843 | 0.0034843 | 0.0034843 | 0.0034843 | 0.0034843 | 0.0034843 | 0.0034843 | 0.0034843 | 0.0031579 | 0.0031579 | 0.0031579 | 0.0031579 | 0.0031579 | 0.0031579 | 0.0031579 | 0.0031579 | 0.0031579 | 0.0031579 | 0.0031579 | 0.0031579 | 0.0031579 | 0.0031579 | 0.0031579
1A2f_Manufacturing_Industry&Construction:Other | Other industrial combustion | Petroleum coke | N2O | Tonnes | TJ (net) | 0.00060329 | 0.00060329 | 0.00060329 | 0.00060329 | 0.00060329 | 0.00060329 | 0.00060329 | 0.00060329 | 0.00060329 | 0.00060329 | 0.00060329 | 0.00060329 | 0.00060329 | 0.00060329 | 0.00060329 | 0.00060329 | 0.00060329 | 0.00060329 | 0.00060397 | 0.00060397 | 0.00060397 | 0.00060397 | 0.00060397 | 0.00060397 | 0.00060397
1A2f_Manufacturing_Industry&Construction:Other | Other industrial combustion | Scrap tyres | CH4 | Tonnes | TJ (net) | 0.030968 | 0.030968 | 0.030968 | 0.030968 | 0.030968 | 0.030968 | 0.030968 | 0.030968 | 0.030968 | 0.030968 | 0.030968 | 0.030968 | 0.030968 | 0.030968 | 0.030968 | 0.030968 | 0.030968 | 0.030968 | 0.030968 | 0.030968 | 0.030968 | 0.03 | 0.03 | 0.03 | 0.03
1A2f_Manufacturing_Industry&Construction:Other | Other industrial combustion | Scrap tyres | N2O | Tonnes | TJ (net) | 0.004129 | 0.004129 | 0.004129 | 0.004129 | 0.004129 | 0.004129 | 0.004129 | 0.004129 | 0.004129 | 0.004129 | 0.004129 | 0.004129 | 0.004129 | 0.004129 | 0.004129 | 0.004129 | 0.004129 | 0.004129 | 0.004129 | 0.004129 | 0.004129 | 0.004 | 0.004 | 0.004 | 0.004
1A2f_Manufacturing_Industry&Construction:Other | Other industrial combustion | SSF | CH4 | Tonnes | TJ (net) | 0.011466 | 0.011384 | 0.011384 | 0.011343 | 0.011343 | 0.011343 | 0.010479 | 0.01041 | 0.010308 | 0.010242 | 0.010275 | 0.010342 | 0.010242 | 0.010176 | 0.0099518 | 0.0097375 | 0.0097375 | 0.0097375 | 0.0097169 | 0.01062 | 0.01062 | 0.01062 | 0.01062 | 0.01062 | 0.01062
1A2f_Manufacturing_Industry&Construction:Other | Other industrial combustion | SSF | N2O | Tonnes | TJ (net) | 0.0017199 | 0.0017076 | 0.0017076 | 0.0017014 | 0.0017014 | 0.0017014 | 0.0015719 | 0.0015615 | 0.0015463 | 0.0015363 | 0.0015412 | 0.0015513 | 0.0015363 | 0.0015264 | 0.0014928 | 0.0014606 | 0.0014606 | 0.0014606 | 0.0014575 | 0.001593 | 0.001593 | 0.001593 | 0.001593 | 0.001593 | 0.001593
1A2f_Manufacturing_Industry&Construction:Other | Other industrial combustion | Town gas | CH4 | Tonnes | TJ (net) | 0.0010001 | 0.0010001 | 0.0010001 | 0.0010001 | 0.0010001 | 0.0010001 | 0.0010001 | 0.0010001 | 0.0010001 | 0.0010001 | 0.0010001 | 0.0010001 | 0.0010001 | 0.0010001 | 0.0010001 | 0.0010001 | 0.0010001 | 0.0010001 | 0.0010001 | 0.0010001 | 0.0010001 | 0.0010001 | 0.0010001 | 0.0010001 | 0.0010001
1A2f_Manufacturing_Industry&Construction:Other | Other industrial combustion | Town gas | N2O | Tonnes | TJ (net) | 0.00010001 | 0.00010001 | 0.00010001 | 0.00010001 | 0.00010001 | 0.00010001 | 0.00010001 | 0.00010001 | 0.00010001 | 0.00010001 | 0.00010001 | 0.00010001 | 0.00010001 | 0.00010001 | 0.00010001 | 0.00010001 | 0.00010001 | 0.00010001 | 0.00010001 | 0.00010001 | 0.00010001 | 0.00010001 | 0.00010001 | 0.00010001 | 0.00010001
1A2f_Manufacturing_Industry&Construction:Other | Other industrial combustion | Waste solvent | CH4 | Tonnes | TJ (net) | 0.0028055 | 0.0028055 | 0.0028055 | 0.0028055 | 0.0028055 | 0.0028055 | 0.0028055 | 0.0028055 | 0.0028055 | 0.0028055 | 0.0028055 | 0.0028055 | 0.0028055 | 0.0028055 | 0.0028055 | 0.0028055 | 0.0028117 | 0.0028117 | 0.0028117 | 0.0028117 | 0.0028117 | 0.0028117 | 0.002846 | 0.0027754 | 0.0027754
1A2f_Manufacturing_Industry&Construction:Other | Other industrial combustion | Waste solvent | N2O | Tonnes | TJ (net) | 0.00056111 | 0.00056111 | 0.00056111 | 0.00056111 | 0.00056111 | 0.00056111 | 0.00056111 | 0.00056111 | 0.00056111 | 0.00056111 | 0.00056111 | 0.00056111 | 0.00056111 | 0.00056111 | 0.00056111 | 0.00056111 | 0.00056233 | 0.00056233 | 0.00056233 | 0.00056233 | 0.00056233 | 0.00056233 | 0.00056919 | 0.00055507 | 0.00055507
1A2f_Manufacturing_Industry&Construction:Other | Other industrial combustion | Wood | CH4 | Tonnes | TJ (net) | 0.029372 | 0.029372 | 0.029372 | 0.029372 | 0.029372 | 0.029372 | 0.029372 | 0.029372 | 0.029372 | 0.029372 | 0.029372 | 0.029372 | 0.029372 | 0.029372 | 0.029372 | 0.029372 | 0.029372 | 0.029372 | 0.029372 | 0.029372 | 0.029372 | 0.029372 | 0.029372 | 0.029372 | 0.029372
1A2f_Manufacturing_Industry&Construction:Other | Other industrial combustion | Wood | N2O | Tonnes | TJ (net) | 0.0039117 | 0.0039117 | 0.0039117 | 0.0039117 | 0.0039117 | 0.0039117 | 0.0039117 | 0.0039117 | 0.0039117 | 0.0039117 | 0.0039117 | 0.0039117 | 0.0039117 | 0.0039117 | 0.0039117 | 0.0039117 | 0.0039117 | 0.0039117 | 0.0039117 | 0.0039117 | 0.0039117 | 0.0039117 | 0.0039117 | 0.0039117 | 0.0039117
1A2fii_Manufacturing_Industry&Construction:Off-road | Industrial off-road mobile machinery | DERV | CH4 | Tonnes | TJ (net) | 0.0037612 | 0.0037612 | 0.0037612 | 0.0037612 | 0.0037612 | 0.0037612 | 0.003761 | 0.0037608 | 0.0037522 | 0.0037437 | 0.0037435 | 0.0037433 | 0.003743 | 0.0037428 | 0.0037412 | 0.0037236 | 0.0036155 | 0.003531 | 0.0034633 | 0.0034174 | 0.0033224 | 0.0031114 | 0.0029166 | 0.0027383 | 0.0026215
1A2fii_Manufacturing_Industry&Construction:Off-road | Industrial off-road mobile machinery | DERV | N2O | Tonnes | TJ (net) | 0.031401 | 0.031401 | 0.031401 | 0.031401 | 0.031401 | 0.031401 | 0.0314 | 0.031399 | 0.03133 | 0.031261 | 0.031261 | 0.03126 | 0.031258 | 0.031257 | 0.031245 | 0.031133 | 0.030523 | 0.030067 | 0.02969 | 0.029455 | 0.029209 | 0.028783 | 0.028752 | 0.028814 | 0.028923
1A2fii_Manufacturing_Industry&Construction:Off-road | Industrial off-road mobile machinery | Gas oil | CH4 | Tonnes | TJ (net) | 0.0037612 | 0.0037612 | 0.0037612 | 0.0037612 | 0.0037612 | 0.0037612 | 0.003761 | 0.0037608 | 0.0037522 | 0.0037437 | 0.0037435 | 0.0037433 | 0.003743 | 0.0037428 | 0.0037412 | 0.003729 | 0.0036263 | 0.003557 | 0.0034899 | 0.0034475 | 0.0033487 | 0.0031379 | 0.0029422 | 0.0027605 | 0.0026432
1A2fii_Manufacturing_Industry&Construction:Off-road | Industrial off-road mobile machinery | Gas oil | N2O | Tonnes | TJ (net) | 0.031401 | 0.031401 | 0.031401 | 0.031401 | 0.031401 | 0.031401 | 0.0314 | 0.031399 | 0.03133 | 0.031261 | 0.031261 | 0.03126 | 0.031258 | 0.031257 | 0.031245 | 0.031179 | 0.030614 | 0.030288 | 0.029918 | 0.029715 | 0.02944 | 0.029027 | 0.029004 | 0.029048 | 0.029163
1A2fii_Manufacturing_Industry&Construction:Off-road | Industrial off-road mobile machinery | Petrol | CH4 | Tonnes | TJ (net) | 0.084153 | 0.084153 | 0.084153 | 0.084153 | 0.084153 | 0.084153 | 0.084153 | 0.084153 | 0.084153 | 0.083975 | 0.084153 | 0.083975 | 0.083975 | 0.083975 | 0.083975 | 0.084153 | 0.083975 | 0.083975 | 0.083987 | 0.083931 | 0.083992 | 0.083969 | 0.083896 | 0.0839 | 0.083897
1A2fii_Manufacturing_Industry&Construction:Off-road | Industrial off-road mobile machinery | Petrol | N2O | Tonnes | TJ (net) | 0.0011528 | 0.0011528 | 0.0011528 | 0.0011528 | 0.0011528 | 0.0011528 | 0.0011528 | 0.0011528 | 0.0011528 | 0.0011504 | 0.0011528 | 0.0011504 | 0.0011504 | 0.0011504 | 0.0011504 | 0.0011528 | 0.0011504 | 0.0011504 | 0.0011505 | 0.001151 | 0.0011506 | 0.0011503 | 0.0011493 | 0.0011493 | 0.0011493
1A3aii_Civil_Aviation_Domestic | Aircraft - domestic cruise | Aviation spirit | CH4 | Tonnes | TJ (net) | 0 | 0 | 0 | 0 | 0 | 0 | 0 | 0 | 0 | 0 | 0 | 0 | 0 | 0 | 0 | 0 | 0 | 0 | 0 | 0 | 0 | 0 | 0 | 0 | 0
1A3aii_Civil_Aviation_Domestic | Aircraft - domestic cruise | Aviation spirit | N2O | Tonnes | TJ (net) | 0.0022254 | 0.0022254 | 0.0022254 | 0.0022254 | 0.0022254 | 0.0022254 | 0.0022254 | 0.0022254 | 0.0022254 | 0.0022254 | 0.0022254 | 0.0022254 | 0.0022254 | 0.0022254 | 0.0022161 | 0.0022207 | 0.0022207 | 0.0022207 | 0.0022214 | 0.0022188 | 0.0022198 | 0.0022197 | 0.0022226 | 0.0022211 | 0.0022206
1A3aii_Civil_Aviation_Domestic | Aircraft - domestic cruise | Aviation turbine fuel | CH4 | Tonnes | TJ (net) | 0 | 0 | 0 | 0 | 0 | 0 | 0 | 0 | 0 | 0 | 0 | 0 | 0 | 0 | 0 | 0 | 0 | 0 | 0 | 0 | 0 | 0 | 0 | 0 | 0
1A3aii_Civil_Aviation_Domestic | Aircraft - domestic cruise | Aviation turbine fuel | N2O | Tonnes | TJ (net) | 0.0022784 | 0.0022784 | 0.0022784 | 0.0022784 | 0.0022784 | 0.0022784 | 0.0022784 | 0.0022784 | 0.0022784 | 0.0022784 | 0.0022784 | 0.0022784 | 0.0022784 | 0.0022784 | 0.0022784 | 0.0022784 | 0.0022784 | 0.0022784 | 0.0022795 | 0.0022784 | 0.0022789 | 0.002277 | 0.0022772 | 0.0022764 | 0.0022752
1A3aii_Civil_Aviation_Domestic | Aircraft - domestic take off and landing | Aviation spirit | CH4 | Tonnes | TJ (net) | 0.043756 | 0.043611 | 0.036734 | 0.035704 | 0.038123 | 0.035392 | 0.036193 | 0.036795 | 0.035398 | 0.037591 | 0.034972 | 0.033831 | 0.033668 | 0.033185 | 0.036483 | 0.037212 | 0.039966 | 0.033627 | 0.033703 | 0.033468 | 0.016623 | 0.016894 | 0.017304 | 0.018293 | 0.016658
1A3aii_Civil_Aviation_Domestic | Aircraft - domestic take off and landing | Aviation spirit | N2O | Tonnes | TJ (net) | 0.0022254 | 0.0022254 | 0.0022254 | 0.0022254 | 0.0022254 | 0.0022254 | 0.0022254 | 0.0022254 | 0.0022254 | 0.0022254 | 0.0022254 | 0.0022254 | 0.0022254 | 0.0022254 | 0.0022161 | 0.0022207 | 0.0022207 | 0.0022207 | 0.0022214 | 0.0022188 | 0.0022198 | 0.0022197 | 0.0022226 | 0.0022211 | 0.0022206
1A3aii_Civil_Aviation_Domestic | Aircraft - domestic take off and landing | Aviation turbine fuel | CH4 | Tonnes | TJ (net) | 0.019379 | 0.018441 | 0.01383 | 0.011701 | 0.010397 | 0.011044 | 0.0096681 | 0.0093405 | 0.0082497 | 0.0072335 | 0.0064188 | 0.006373 | 0.0059498 | 0.0060308 | 0.004144 | 0.0033314 | 0.003306 | 0.0034993 | 0.0036779 | 0.0034942 | 0.0035618 | 0.0038329 | 0.0036906 | 0.0035333 | 0.0037062
1A3aii_Civil_Aviation_Domestic | Aircraft - domestic take off and landing | Aviation turbine fuel | N2O | Tonnes | TJ (net) | 0.0022784 | 0.0022784 | 0.0022784 | 0.0022784 | 0.0022784 | 0.0022784 | 0.0022784 | 0.0022784 | 0.0022784 | 0.0022784 | 0.0022784 | 0.0022784 | 0.0022784 | 0.0022784 | 0.0022784 | 0.0022784 | 0.0022784 | 0.0022784 | 0.0022795 | 0.0022784 | 0.0022789 | 0.002277 | 0.0022772 | 0.0022764 | 0.0022752
1A3aii_Civil_Aviation_Domestic | Aircraft between UK and CDs - Cruise | Aviation spirit | CH4 | Tonnes | TJ (net) | 0 | 0 | 0 | 0 | 0 | 0 | 0 | 0 | 0 | 0 | 0 | 0 | 0 | 0 | 0 | 0 | 0 | 0 | 0 | 0 | 0 | 0 | 0 | 0 | 0
1A3aii_Civil_Aviation_Domestic | Aircraft between UK and CDs - Cruise | Aviation spirit | N2O | Tonnes | TJ (net) | 0.0022254 | 0.0022254 | 0.0022254 | 0.0022254 | 0.0022254 | 0.0022254 | 0.0022254 | 0.0022254 | 0.0022254 | 0.0022254 | 0.0022254 | 0.0022254 | 0.0022254 | 0.0022254 | 0.0022161 | 0.0022207 | 0.0022207 | 0.0022207 | 0.0022214 | 0.0022188 | 0.0022198 | 0.0022197 | 0.0022226 | 0.0022211 | 0.0022206
1A3aii_Civil_Aviation_Domestic | Aircraft between UK and CDs - Cruise | Aviation turbine fuel | CH4 | Tonnes | TJ (net) | 0 | 0 | 0 | 0 | 0 | 0 | 0 | 0 | 0 | 0 | 0 | 0 | 0 | 0 | 0 | 0 | 0 | 0 | 0 | 0 | 0 | 0 | 0 | 0 | 0
1A3aii_Civil_Aviation_Domestic | Aircraft between UK and CDs - Cruise | Aviation turbine fuel | N2O | Tonnes | TJ (net) | 0.0022784 | 0.0022784 | 0.0022784 | 0.0022784 | 0.0022784 | 0.0022784 | 0.0022784 | 0.0022784 | 0.0022784 | 0.0022784 | 0.0022784 | 0.0022784 | 0.0022784 | 0.0022784 | 0.0022784 | 0.0022784 | 0.0022784 | 0.0022784 | 0.0022795 | 0.0022784 | 0.0022789 | 0.002277 | 0.0022772 | 0.0022764 | 0.0022752
1A3aii_Civil_Aviation_Domestic | Aircraft between UK and CDs - TOL | Aviation spirit | CH4 | Tonnes | TJ (net) | 0.043217 | 0.044019 | 0.022424 | 0.02724 | 0.040661 | 0.038456 | 0.044412 | 0.046071 | 0.047886 | 0.043469 | 0.039927 | 0.035471 | 0.035223 | 0.03387 | 0.042902 | 0.044508 | 0.046737 | 0.034992 | 0.035623 | 0.035109 | 0.018161 | 0.019535 | 0.022729 | 0.026809 | 0.019342
1A3aii_Civil_Aviation_Domestic | Aircraft between UK and CDs - TOL | Aviation spirit | N2O | Tonnes | TJ (net) | 0.0022254 | 0.0022254 | 0.0022254 | 0.0022254 | 0.0022254 | 0.0022254 | 0.0022254 | 0.0022254 | 0.0022254 | 0.0022254 | 0.0022254 | 0.0022254 | 0.0022254 | 0.0022254 | 0.0022161 | 0.0022207 | 0.0022207 | 0.0022207 | 0.0022214 | 0.0022188 | 0.0022198 | 0.0022197 | 0.0022226 | 0.0022211 | 0.0022206
1A3aii_Civil_Aviation_Domestic | Aircraft between UK and CDs - TOL | Aviation turbine fuel | CH4 | Tonnes | TJ (net) | 0.042897 | 0.06344 | 0.065061 | 0.065416 | 0.056458 | 0.044899 | 0.037992 | 0.036204 | 0.02777 | 0.021087 | 0.014735 | 0.014181 | 0.014971 | 0.013129 | 0.010859 | 0.0079054 | 0.0063448 | 0.0061497 | 0.0066057 | 0.0071462 | 0.0074758 | 0.0064606 | 0.0064297 | 0.0068695 | 0.0062584
1A3aii_Civil_Aviation_Domestic | Aircraft between UK and CDs - TOL | Aviation turbine fuel | N2O | Tonnes | TJ (net) | 0.0022784 | 0.0022784 | 0.0022784 | 0.0022784 | 0.0022784 | 0.0022784 | 0.0022784 | 0.0022784 | 0.0022784 | 0.0022784 | 0.0022784 | 0.0022784 | 0.0022784 | 0.0022784 | 0.0022784 | 0.0022784 | 0.0022784 | 0.0022784 | 0.0022795 | 0.0022784 | 0.0022789 | 0.002277 | 0.0022772 | 0.0022764 | 0.0022752
1A3aii_Civil_Aviation_Domestic | Aircraft between UK and Gibraltar - Cruise | Aviation spirit | CH4 | Tonnes | TJ (net) | 1991: 0
1A3aii_Civil_Aviation_Domestic | Aircraft between UK and Gibraltar - Cruise | Aviation spirit | N2O | Tonnes | TJ (net) | 1991: 0.0022254
1A3aii_Civil_Aviation_Domestic | Aircraft between UK and Gibraltar - Cruise | Aviation turbine fuel | CH4 | Tonnes | TJ (net) | 0 | 0 | 0 | 0 | 0 | 0 | 0 | 0 | 0 | 0 | 0 | 0 | 0 | 0 | 0 | 0 | 0 | 0 | 0 | 0 | 0 | 0 | 0 | 0 | 0
1A3aii_Civil_Aviation_Domestic | Aircraft between UK and Gibraltar - Cruise | Aviation turbine fuel | N2O | Tonnes | TJ (net) | 0.0022784 | 0.0022784 | 0.0022784 | 0.0022784 | 0.0022784 | 0.0022784 | 0.0022784 | 0.0022784 | 0.0022784 | 0.0022784 | 0.0022784 | 0.0022784 | 0.0022784 | 0.0022784 | 0.0022784 | 0.0022784 | 0.0022784 | 0.0022784 | 0.0022795 | 0.0022784 | 0.0022789 | 0.002277 | 0.0022772 | 0.0022764 | 0.0022752
1A3aii_Civil_Aviation_Domestic | Aircraft between UK and Gibraltar - TOL | Aviation spirit | CH4 | Tonnes | TJ (net) | 1991: 0.023651
1A3aii_Civil_Aviation_Domestic | Aircraft between UK and Gibraltar - TOL | Aviation spirit | N2O | Tonnes | TJ (net) | 1991: 0.0022254
1A3aii_Civil_Aviation_Domestic | Aircraft between UK and Gibraltar - TOL | Aviation turbine fuel | CH4 | Tonnes | TJ (net) | 0.0025706 | 0.0030144 | 0.0044951 | 0.0042998 | 0.0048319 | 0.0041956 | 0.0025694 | 0.0020099 | 0.0021078 | 0.0020632 | 0.0018741 | 0.0021389 | 0.0018179 | 0.0015423 | 0.0014606 | 0.0018236 | 0.001765 | 0.0017539 | 0.0019359 | 0.0043431 | 0.0027908 | 0.0029819 | 0.0031116 | 0.0029335 | 0.0026698
1A3aii_Civil_Aviation_Domestic | Aircraft between UK and Gibraltar - TOL | Aviation turbine fuel | N2O | Tonnes | TJ (net) | 0.0022784 | 0.0022784 | 0.0022784 | 0.0022784 | 0.0022784 | 0.0022784 | 0.0022784 | 0.0022784 | 0.0022784 | 0.0022784 | 0.0022784 | 0.0022784 | 0.0022784 | 0.0022784 | 0.0022784 | 0.0022784 | 0.0022784 | 0.0022784 | 0.0022795 | 0.0022784 | 0.0022789 | 0.002277 | 0.0022772 | 0.0022764 | 0.0022752
1A3aii_Civil_Aviation_Domestic | Aircraft between UK and other Ots (excl Gib.) - Cruise | Aviation turbine fuel | CH4 | Tonnes | TJ (net) | 0 | 0 | 0 | 0 | 0 | 0 | 0 | 0 | 0 | 0 | 0 | 0 | 0 | 0 | 0 | 0 | 0 | 0 | 0 | 0 | 0 | 0 | 0 | 0 | 0
1A3aii_Civil_Aviation_Domestic | Aircraft between UK and other Ots (excl Gib.) - Cruise | Aviation turbine fuel | N2O | Tonnes | TJ (net) | 0.0022784 | 0.0022784 | 0.0022784 | 0.0022784 | 0.0022784 | 0.0022784 | 0.0022784 | 0.0022784 | 0.0022784 | 0.0022784 | 0.0022784 | 0.0022784 | 0.0022784 | 0.0022784 | 0.0022784 | 0.0022784 | 0.0022784 | 0.0022784 | 0.0022795 | 0.0022784 | 0.0022789 | 0.002277 | 0.0022772 | 0.0022764 | 0.0022752
1A3aii_Civil_Aviation_Domestic | Aircraft between UK and other OTs (excl Gib.) - TOL | Aviation turbine fuel | CH4 | Tonnes | TJ (net) | 0.016844 | 0.025277 | 0.01007 | 0.010488 | 0.0092179 | 0.0052615 | 0.0053676 | 0.0056983 | 0.002767 | 0.0013968 | 0.0039751 | 0.0079942 | 0.0067664 | 0.0065954 | 0.0060493 | 0.0057041 | 0.0049556 | 0.0048258 | 0.0048583 | 0.0048103 | 0.0043156 | 0.00179 | 0.00068126 | 0.00069306 | 0.00068111
1A3aii_Civil_Aviation_Domestic | Aircraft between UK and other OTs (excl Gib.) - TOL | Aviation turbine fuel | N2O | Tonnes | TJ (net) | 0.0022784 | 0.0022784 | 0.0022784 | 0.0022784 | 0.0022784 | 0.0022784 | 0.0022784 | 0.0022784 | 0.0022784 | 0.0022784 | 0.0022784 | 0.0022784 | 0.0022784 | 0.0022784 | 0.0022784 | 0.0022784 | 0.0022784 | 0.0022784 | 0.0022795 | 0.0022784 | 0.0022789 | 0.002277 | 0.0022772 | 0.0022764 | 0.0022752
1A3b_Road_Transportation | Road transport - all vehicles LPG use | LPG | CH4 | Tonnes | TJ (net) | 2001: 0.0089611; 2002: 0.0089594; 2003: 0.0075462; 2004: 0.0064369; 2005: 0.0056434; 2006: 0.0044986; 2007: 0.0036499; 2008: 0.0030726; 2009: 0.0027002; 2010: 0.0023526; 2011: 0.0020444; 2012: 0.0018042; 2013: 0.001606; 2014: 0.0014596
1A3b_Road_Transportation | Road transport - all vehicles LPG use | LPG | N2O | Tonnes | TJ (net) | 2001: 0.003738; 2002: 0.003737; 2003: 0.0032404; 2004: 0.0028184; 2005: 0.0025046; 2006: 0.00225; 2007: 0.0020406; 2008: 0.0019088; 2009: 0.001815; 2010: 0.0017443; 2011: 0.0015844; 2012: 0.0013565; 2013: 0.0011563; 2014: 0.00098956
1A3b_Road_Transportation | Road transport - buses and coaches - motorway driving | DERV | CH4 | Tonnes | TJ (net) | 0.007659 | 0.007659 | 0.007659 | 0.0076743 | 0.0077468 | 0.0078366 | 0.0078339 | 0.0075303 | 0.0071923 | 0.0068817 | 0.0066379 | 0.0064095 | 0.0061247 | 0.0058804 | 0.0056763 | 0.0054769 | 0.0052598 | 0.0046123 | 0.0040937 | 0.0035853 | 0.0031259 | 0.0026952 | 0.0022504 | 0.0018851 | 0.0015469
1A3b_Road_Transportation | Road transport - buses and coaches - motorway driving | DERV | N2O | Tonnes | TJ (net) | 0.0032824 | 0.0032824 | 0.0032824 | 0.0032341 | 0.0030048 | 0.0027208 | 0.0024062 | 0.0021103 | 0.0018218 | 0.0015728 | 0.0013813 | 0.0012056 | 0.0010273 | 0.00088721 | 0.00077325 | 0.00068511 | 0.00065433 | 0.00071776 | 0.00086741 | 0.0011929 | 0.00148 | 0.0017397 | 0.0020302 | 0.0023068 | 0.0025334
1A3b_Road_Transportation | Road transport - buses and coaches - rural driving | DERV | CH4 | Tonnes | TJ (net) | 0.0082828 | 0.0082828 | 0.0082828 | 0.0083051 | 0.0084075 | 0.0085385 | 0.0085756 | 0.0082861 | 0.0079621 | 0.0076447 | 0.0073879 | 0.0071484 | 0.0068229 | 0.0065479 | 0.0063018 | 0.0060864 | 0.0058376 | 0.0051049 | 0.0045433 | 0.0040079 | 0.0035211 | 0.0030631 | 0.0025817 | 0.0021692 | 0.001788
1A3b_Road_Transportation | Road transport - buses and coaches - rural driving | DERV | N2O | Tonnes | TJ (net) | 0.003106 | 0.003106 | 0.003106 | 0.0030719 | 0.0029076 | 0.0027039 | 0.0024803 | 0.0022794 | 0.0020826 | 0.0019079 | 0.001773 | 0.0016347 | 0.0014395 | 0.0012784 | 0.0011419 | 0.0010315 | 0.00098092 | 0.0010192 | 0.0011523 | 0.0014571 | 0.0017309 | 0.001986 | 0.0022744 | 0.0026085 | 0.002957
1A3b_Road_Transportation | Road transport - buses and coaches - urban driving | DERV | CH4 | Tonnes | TJ (net) | 0.011237 | 0.011237 | 0.011237 | 0.011272 | 0.01146 | 0.011669 | 0.011768 | 0.011413 | 0.010992 | 0.010615 | 0.010336 | 0.010058 | 0.0096316 | 0.0092088 | 0.0088525 | 0.0085424 | 0.0082281 | 0.0073426 | 0.0066564 | 0.005891 | 0.005187 | 0.00445 | 0.0037132 | 0.0031299 | 0.0027069
1A3b_Road_Transportation | Road transport - buses and coaches - urban driving | DERV | N2O | Tonnes | TJ (net) | 0.0019263 | 0.0019263 | 0.0019263 | 0.0019068 | 0.0018164 | 0.0016984 | 0.0015705 | 0.0014546 | 0.0013384 | 0.0012391 | 0.0011654 | 0.001106 | 0.00098064 | 0.00086423 | 0.00076467 | 0.00068493 | 0.00065125 | 0.0006711 | 0.00074201 | 0.0009136 | 0.0010743 | 0.0012441 | 0.0014218 | 0.001626 | 0.0018385
1A3b_Road_Transportation | Road transport - cars - motorway driving | DERV | CH4 | Tonnes | TJ (net) | 0.0032849 | 0.0032001 | 0.0031152 | 0.0024873 | 0.0020293 | 0.0017485 | 0.0015629 | 0.0013683 | 0.001205 | 0.0010746 | 0.00095354 | 0.00074917 | 0.00055726 | 0.00040279 | 0.00028521 | 0.00020288 | 0.00014423 | 9.2286e-05 | 6.3161e-05 | 6.803e-05 | 4.0411e-05 | 2.8128e-05 | 1.8655e-05 | 1.204e-05 | 7.2839e-06
1A3b_Road_Transportation | Road transport - cars - motorway driving | DERV | N2O | Tonnes | TJ (net) | 0 | 0 | 0 | 0.00049301 | 0.00085579 | 0.0010696 | 0.0012022 | 0.0014293 | 0.0016038 | 0.0017362 | 0.0018518 | 0.001856 | 0.0018504 | 0.001834 | 0.0018161 | 0.001798 | 0.0017743 | 0.0017618 | 0.0017834 | 0.0017849 | 0.0017892 | 0.0017887 | 0.0017817 | 0.0018085 | 0.0018401
1A3b_Road_Transportation | Road transport - cars - motorway driving | Petrol | CH4 | Tonnes | TJ (net) | 0.016712 | 0.016592 | 0.016244 | 0.015395 | 0.014408 | 0.013463 | 0.012565 | 0.011596 | 0.010648 | 0.0097685 | 0.0089778 | 0.0078366 | 0.0068959 | 0.0061109 | 0.0054934 | 0.0050748 | 0.0047562 | 0.0043756 | 0.0043223 | 0.0031855 | 0.0030663 | 0.00294 | 0.0028268 | 0.0027563 | 0.0026891
1A3b_Road_Transportation | Road transport - cars - motorway driving | Petrol | N2O | Tonnes | TJ (net) | 0.0026495 | 0.0026479 | 0.0026485 | 0.0026889 | 0.002881 | 0.0032338 | 0.0028485 | 0.0026805 | 0.0025122 | 0.0023523 | 0.0022229 | 0.002003 | 0.0018157 | 0.0016538 | 0.0015023 | 0.0013839 | 0.0012683 | 0.0011578 | 0.00072549 | 0.00046253 | 0.00040885 | 0.00036938 | 0.00034616 | 0.00033865 | 0.00034389
1A3b_Road_Transportation | Road transport - cars - rural driving | DERV | CH4 | Tonnes | TJ (net) | 0.0058863 | 0.0058312 | 0.0057761 | 0.0052256 | 0.0048281 | 0.004581 | 0.0044124 | 0.0038411 | 0.0033729 | 0.0029956 | 0.0026772 | 0.0021646 | 0.0016611 | 0.001249 | 0.00091546 | 0.00066796 | 0.000486 | 0.00032946 | 0.00023265 | 0.00018697 | 0.00013327 | 9.5571e-05 | 6.6029e-05 | 4.4404e-05 | 2.6279e-05
1A3b_Road_Transportation | Road transport - cars - rural driving | DERV | N2O | Tonnes | TJ (net) | 0 | 0 | 0 | 0.00057635 | 0.00098511 | 0.0012196 | 0.0013619 | 0.001608 | 0.0017949 | 0.0019343 | 0.002056 | 0.0020454 | 0.0020294 | 0.0020041 | 0.0019856 | 0.0019604 | 0.0019313 | 0.0019172 | 0.001938 | 0.0019377 | 0.0019408 | 0.0019372 | 0.0019274 | 0.0019553 | 0.0019896
1A3b_Road_Transportation | Road transport - cars - rural driving | Petrol | CH4 | Tonnes | TJ (net) | 0.0382 | 0.037955 | 0.037052 | 0.034684 | 0.031915 | 0.029253 | 0.026717 | 0.024142 | 0.021652 | 0.01936 | 0.017297 | 0.014683 | 0.012565 | 0.010807 | 0.0094751 | 0.0085619 | 0.0078397 | 0.0069884 | 0.0067497 | 0.0040945 | 0.0036338 | 0.0032819 | 0.0028927 | 0.0025852 | 0.0023443
1A3b_Road_Transportation | Road transport - cars - rural driving | Petrol | N2O | Tonnes | TJ (net) | 0.0028872 | 0.0028968 | 0.0029747 | 0.0032825 | 0.0039664 | 0.0049942 | 0.0043026 | 0.0041255 | 0.0039416 | 0.0037575 | 0.0036246 | 0.0032973 | 0.0030125 | 0.0027595 | 0.0025095 | 0.0022915 | 0.0020639 | 0.0018359 | 0.0010657 | 0.00074018 | 0.00062608 | 0.00051419 | 0.00041943 | 0.00034013 | 0.00027598
1A3b_Road_Transportation | Road transport - cars - urban driving | DERV | CH4 | Tonnes | TJ (net) | 0.0093955 | 0.0093671 | 0.0093387 | 0.0082752 | 0.0074481 | 0.006935 | 0.0066037 | 0.0058961 | 0.0053072 | 0.0048385 | 0.0044268 | 0.0037828 | 0.0031647 | 0.0026495 | 0.0022334 | 0.001925 | 0.0015761 | 0.0012708 | 0.001115 | 0.00098594 | 0.00089453 | 0.00080643 | 0.00073034 | 0.00067639 | 0.00063173
1A3b_Road_Transportation | Road transport - cars - urban driving | DERV | N2O | Tonnes | TJ (net) | 0 | 0 | 0 | 0.00015019 | 0.00026693 | 0.00033834 | 0.00038362 | 0.00049904 | 0.00059783 | 0.00067698 | 0.00075637 | 0.0010427 | 0.0013436 | 0.00159 | 0.0017852 | 0.0019234 | 0.0020249 | 0.0021148 | 0.0022309 | 0.0023046 | 0.0023712 | 0.0024212 | 0.0024507 | 0.0025166 | 0.0025823
1A3b_Road_Transportation | Road transport - cars - urban driving | Petrol | CH4 | Tonnes | TJ (net) | 0.055037 | 0.054748 | 0.053569 | 0.050405 | 0.046676 | 0.043076 | 0.039639 | 0.0366 | 0.033645 | 0.030927 | 0.028511 | 0.025417 | 0.023031 | 0.021036 | 0.019552 | 0.018623 | 0.017557 | 0.01581 | 0.015882 | 0.013073 | 0.012633 | 0.012328 | 0.01192 | 0.011539 | 0.011099
1A3b_Road_Transportation | Road transport - cars - urban driving | Petrol | N2O | Tonnes | TJ (net) | 0.0024017 | 0.0024082 | 0.0024625 | 0.0026823 | 0.0031853 | 0.0039527 | 0.0034971 | 0.0034369 | 0.0033677 | 0.0032922 | 0.0032431 | 0.0028746 | 0.0025792 | 0.0023222 | 0.0020982 | 0.0019181 | 0.0017448 | 0.0015831 | 0.001388 | 0.001097 | 0.00097895 | 0.00086453 | 0.00077414 | 0.0007064 | 0.00065707
1A3b_Road_Transportation | Road transport - HGV articulated - motorway driving | DERV | CH4 | Tonnes | TJ (net) | 0.0068625 | 0.0067554 | 0.0066482 | 0.0065628 | 0.0065707 | 0.0065547 | 0.0065006 | 0.006394 | 0.0062712 | 0.0060718 | 0.0058893 | 0.0056975 | 0.0054772 | 0.0052844 | 0.0050995 | 0.0049169 | 0.0046355 | 0.0045204 | 0.0035295 | 0.002826 | 0.0023588 | 0.001827 | 0.0013854 | 0.0010153 | 0.00077727
1A3b_Road_Transportation | Road transport - HGV articulated - motorway driving | DERV | N2O | Tonnes | TJ (net) | 0.0029411 | 0.0029411 | 0.0029411 | 0.0028903 | 0.0026166 | 0.0022865 | 0.0020144 | 0.0017879 | 0.0015812 | 0.0013902 | 0.0012571 | 0.0011466 | 0.0010339 | 0.00094158 | 0.00086914 | 0.00081135 | 0.00081802 | 0.00094291 | 0.001244 | 0.0016423 | 0.0021333 | 0.002767 | 0.0033047 | 0.0038414 | 0.0041762
1A3b_Road_Transportation | Road transport - HGV articulated - rural driving | DERV | CH4 | Tonnes | TJ (net) | 0.0075867 | 0.0074748 | 0.007363 | 0.0072755 | 0.0072996 | 0.0072939 | 0.0072223 | 0.0070451 | 0.0068516 | 0.0065688 | 0.0063189 | 0.0060929 | 0.0058924 | 0.0057275 | 0.0055709 | 0.0054191 | 0.0051558 | 0.005045 | 0.0039964 | 0.0031822 | 0.0027019 | 0.002115 | 0.0016218 | 0.0012045 | 0.00093653
1A3b_Road_Transportation | Road transport - HGV articulated - rural driving | DERV | N2O | Tonnes | TJ (net) | 0.002845 | 0.002845 | 0.002845 | 0.0028065 | 0.002601 | 0.0023494 | 0.0021457 | 0.001987 | 0.0018442 | 0.0016994 | 0.0016038 | 0.001509 | 0.0013743 | 0.0012513 | 0.0011512 | 0.0010651 | 0.0010571 | 0.0011856 | 0.0015159 | 0.0019599 | 0.0025107 | 0.0032311 | 0.0038442 | 0.0045141 | 0.0049873
1A3b_Road_Transportation | Road transport - HGV articulated - urban driving | DERV | CH4 | Tonnes | TJ (net) | 0.011593 | 0.011425 | 0.011257 | 0.011131 | 0.011188 | 0.011201 | 0.010998 | 0.010352 | 0.0096714 | 0.0089378 | 0.0082842 | 0.0075728 | 0.0069422 | 0.0064025 | 0.0058945 | 0.0055066 | 0.0050927 | 0.004804 | 0.0038732 | 0.0030162 | 0.0025631 | 0.0021187 | 0.0014966 | 0.0010099 | 0.00076207
1A3b_Road_Transportation | Road transport - HGV articulated - urban driving | DERV | N2O | Tonnes | TJ (net) | 0.0019873 | 0.0019873 | 0.0019873 | 0.0019669 | 0.0018568 | 0.0017197 | 0.0016088 | 0.0015235 | 0.0014468 | 0.0013678 | 0.0013131 | 0.0012277 | 0.0011085 | 0.00099492 | 0.00089209 | 0.00080833 | 0.00077362 | 0.00081136 | 0.00096145 | 0.0011668 | 0.0014241 | 0.0017724 | 0.0020671 | 0.0024841 | 0.0028504
1A3b_Road_Transportation | Road transport - HGV rigid - motorway driving | DERV | CH4 | Tonnes | TJ (net) | 0.0054366 | 0.0053896 | 0.0053426 | 0.005306 | 0.0053117 | 0.0053289 | 0.0053356 | 0.005309 | 0.0052723 | 0.0052317 | 0.0052032 | 0.005293 | 0.005329 | 0.0053509 | 0.0053255 | 0.0053142 | 0.005229 | 0.0050142 | 0.0043319 | 0.0037039 | 0.0033821 | 0.0029155 | 0.0024579 | 0.0019689 | 0.0016252
1A3b_Road_Transportation | Road transport - HGV rigid - motorway driving | DERV | N2O | Tonnes | TJ (net) | 0.004226 | 0.004226 | 0.004226 | 0.0041644 | 0.0038466 | 0.0034538 | 0.0030723 | 0.0027568 | 0.0023744 | 0.0020386 | 0.00173 | 0.0014581 | 0.0012098 | 0.0010159 | 0.00086645 | 0.00074992 | 0.00070782 | 0.0007662 | 0.0009313 | 0.00123 | 0.0015207 | 0.00187 | 0.0022093 | 0.0026335 | 0.0029248
1A3b_Road_Transportation | Road transport - HGV rigid - rural driving | DERV | CH4 | Tonnes | TJ (net) | 0.0061287 | 0.0060815 | 0.0060343 | 0.006001 | 0.0060247 | 0.006065 | 0.0060826 | 0.0060316 | 0.0059611 | 0.0058891 | 0.0058371 | 0.005912 | 0.005975 | 0.0060294 | 0.0060389 | 0.0060414 | 0.005968 | 0.0057045 | 0.0050143 | 0.0043074 | 0.0038922 | 0.0034593 | 0.0030129 | 0.0025024 | 0.0020857
1A3b_Road_Transportation | Road transport - HGV rigid - rural driving | DERV | N2O | Tonnes | TJ (net) | 0.00416 | 0.00416 | 0.00416 | 0.0041071 | 0.0038335 | 0.0034941 | 0.0031642 | 0.002895 | 0.0025667 | 0.0022767 | 0.0020099 | 0.0017582 | 0.0015088 | 0.0013059 | 0.0011456 | 0.0010149 | 0.00096109 | 0.0010199 | 0.0012082 | 0.0015483 | 0.0018729 | 0.0022693 | 0.0026504 | 0.003165 | 0.0035516
1A3b_Road_Transportation | Road transport - HGV rigid - urban driving | DERV | CH4 | Tonnes | TJ (net) | 0.012691 | 0.012593 | 0.012495 | 0.012436 | 0.012551 | 0.012699 | 0.012718 | 0.012362 | 0.011904 | 0.011457 | 0.011097 | 0.010507 | 0.0099597 | 0.0094102 | 0.008917 | 0.0083817 | 0.0078946 | 0.0070896 | 0.0061759 | 0.0054258 | 0.0048191 | 0.0042132 | 0.0035184 | 0.0028182 | 0.0023004
1A3b_Road_Transportation | Road transport - HGV rigid - urban driving | DERV | N2O | Tonnes | TJ (net) | 0.0032137 | 0.0032137 | 0.0032137 | 0.0031789 | 0.0030002 | 0.0027723 | 0.0025468 | 0.0023606 | 0.0021316 | 0.0019235 | 0.0017308 | 0.0015151 | 0.001307 | 0.0011308 | 0.00098816 | 0.00086922 | 0.00080547 | 0.00081277 | 0.00089912 | 0.0010753 | 0.001235 | 0.0014394 | 0.0016265 | 0.0019499 | 0.0022424
1A3b_Road_Transportation | Road transport - LGVs - motorway driving | DERV | CH4 | Tonnes | TJ (net) | 0.0018596 | 0.0017959 | 0.0017321 | 0.0016517 | 0.0015072 | 0.0013019 | 0.0011321 | 0.0009701 | 0.00082024 | 0.00070167 | 0.00060361 | 0.00051623 | 0.00039787 | 0.00029944 | 0.00021908 | 0.0001606 | 0.00011808 | 8.7957e-05 | 6.2451e-05 | 5.5048e-05 | 4.881e-05 | 3.4546e-05 | 2.4763e-05 | 1.7231e-05 | 1.171e-05
1A3b_Road_Transportation | Road transport - LGVs - motorway driving | DERV | N2O | Tonnes | TJ (net) | 0 | 0 | 0 | 1.7583e-05 | 0.00010672 | 0.0002726 | 0.00041052 | 0.00057497 | 0.00075287 | 0.00089324 | 0.0010143 | 0.0011145 | 0.0011229 | 0.0011259 | 0.001118 | 0.0011145 | 0.0011177 | 0.0011206 | 0.0011373 | 0.0011356 | 0.0011246 | 0.001119 | 0.0011164 | 0.0011356 | 0.0011592
1A3b_Road_Transportation | Road transport - LGVs - motorway driving | Petrol | CH4 | Tonnes | TJ (net) | 0.013576 | 0.013576 | 0.013576 | 0.013558 | 0.013447 | 0.013193 | 0.012905 | 0.012541 | 0.0121 | 0.011579 | 0.011007 | 0.010277 | 0.009301 | 0.0081803 | 0.0070434 | 0.0060719 | 0.0052462 | 0.0045611 | 0.0039692 | 0.0035182 | 0.0031451 | 0.0028963 | 0.0027266 | 0.0025689 | 0.0024284
1A3b_Road_Transportation | Road transport - LGVs - motorway driving | Petrol | N2O | Tonnes | TJ (net) | 0.0021523 | 0.0021523 | 0.0021523 | 0.0021547 | 0.002182 | 0.0023039 | 0.0021484 | 0.0021479 | 0.002143 | 0.0021362 | 0.0021401 | 0.0021362 | 0.0021139 | 0.0020747 | 0.0020213 | 0.0019826 | 0.0018941 | 0.0018044 | 0.0012574 | 0.001136 | 0.0010207 | 0.00092656 | 0.00084878 | 0.0007792 | 0.00072394
1A3b_Road_Transportation | Road transport - LGVs - rural driving | DERV | CH4 | Tonnes | TJ (net) | 0.0035641 | 0.0034955 | 0.003427 | 0.0033486 | 0.0032274 | 0.0030655 | 0.0029316 | 0.0026567 | 0.0022771 | 0.0019795 | 0.0017289 | 0.0015066 | 0.0012162 | 0.00095978 | 0.00074231 | 0.00057177 | 0.00044008 | 0.00033231 | 0.00024476 | 0.00021769 | 0.00017678 | 0.00013158 | 9.9953e-05 | 7.4168e-05 | 4.9534e-05
1A3b_Road_Transportation | Road transport - LGVs - rural driving | DERV | N2O | Tonnes | TJ (net) | 0 | 0 | 0 | 2.2467e-05 | 0.00013618 | 0.00034717 | 0.00052338 | 0.00073282 | 0.00096004 | 0.0011432 | 0.0013004 | 0.0014292 | 0.0014484 | 0.0014576 | 0.0014606 | 0.0014615 | 0.0014652 | 0.0014694 | 0.0014885 | 0.0014843 | 0.0014723 | 0.0014425 | 0.0014097 | 0.0014121 | 0.0014173
1A3b_Road_Transportation | Road transport - LGVs - rural driving | Petrol | CH4 | Tonnes | TJ (net) | 0.030807 | 0.030807 | 0.030807 | 0.030759 | 0.030461 | 0.029782 | 0.029029 | 0.028087 | 0.026979 | 0.025687 | 0.024239 | 0.022405 | 0.02007 | 0.01739 | 0.014717 | 0.012352 | 0.010491 | 0.0089858 | 0.0077292 | 0.006786 | 0.0060321 | 0.0055751 | 0.0053059 | 0.0051062 | 0.0049674
1A3b_Road_Transportation | Road transport - LGVs - rural driving | Petrol | N2O | Tonnes | TJ (net) | 0.0023285 | 0.0023285 | 0.0023285 | 0.0023314 | 0.0023625 | 0.0024998 | 0.0024806 | 0.0025524 | 0.0026148 | 0.0026866 | 0.0027882 | 0.002898 | 0.0029489 | 0.0029631 | 0.0029433 | 0.002909 | 0.0027991 | 0.002663 | 0.0019861 | 0.0017854 | 0.0015871 | 0.0014041 | 0.0012288 | 0.0010611 | 0.00091095
1A3b_Road_Transportation | Road transport - LGVs - urban driving | DERV | CH4 | Tonnes | TJ (net) | 0.0072668 | 0.0072006 | 0.0071343 | 0.0070144 | 0.0066794 | 0.0061225 | 0.0056565 | 0.0050848 | 0.0044424 | 0.0039337 | 0.0035104 | 0.0031149 | 0.0026524 | 0.0022479 | 0.0019006 | 0.0016287 | 0.0013549 | 0.0011124 | 0.00097381 | 0.00088658 | 0.00080215 | 0.00073078 | 0.00064714 | 0.00057973 | 0.00051641
1A3b_Road_Transportation | Road transport - LGVs - urban driving | DERV | N2O | Tonnes | TJ (net) | 0 | 0 | 0 | 7.093e-06 | 4.3015e-05 | 0.00010975 | 0.00016506 | 0.00024897 | 0.00035322 | 0.00043603 | 0.00050725 | 0.00057537 | 0.00078748 | 0.00098039 | 0.0011467 | 0.0012721 | 0.0013857 | 0.0014877 | 0.0015926 | 0.001656 | 0.001707 | 0.0017498 | 0.0017787 | 0.0018302 | 0.0018768
1A3b_Road_Transportation | Road transport - LGVs - urban driving | Petrol | CH4 | Tonnes | TJ (net) | 0.038124 | 0.038124 | 0.038124 | 0.038067 | 0.037714 | 0.036926 | 0.036011 | 0.034919 | 0.0337 | 0.032276 | 0.030701 | 0.028401 | 0.025864 | 0.022967 | 0.020075 | 0.017634 | 0.015601 | 0.013971 | 0.012658 | 0.011669 | 0.010894 | 0.010455 | 0.010289 | 0.010196 | 0.010184
1A3b_Road_Transportation | Road transport - LGVs - urban driving | Petrol | N2O | Tonnes | TJ (net) | 0.0016637 | 0.0016637 | 0.0016637 | 0.0016647 | 0.0016783 | 0.0017474 | 0.0017831 | 0.0018439 | 0.0019042 | 0.0019739 | 0.0020693 | 0.0021509 | 0.0022228 | 0.0022709 | 0.00229 | 0.0023035 | 0.0022199 | 0.0021094 | 0.001756 | 0.001626 | 0.0014922 | 0.0013673 | 0.0012525 | 0.0011338 | 0.0010229
1A3b_Road_Transportation | Road transport - mopeds (<50cc 2st) - urban driving | Petrol | CH4 | Tonnes | TJ (net) | 0.19619 | 0.19619 | 0.19619 | 0.19619 | 0.19619 | 0.19619 | 0.19619 | 0.19619 | 0.19619 | 0.19578 | 0.14895 | 0.12227 | 0.10646 | 0.09492 | 0.085286 | 0.076224 | 0.068519 | 0.061124 | 0.054241 | 0.051483 | 0.048203 | 0.044814 | 0.041716 | 0.039171 | 0.036973
1A3b_Road_Transportation | Road transport - mopeds (<50cc 2st) - urban driving | Petrol | N2O | Tonnes | TJ (net) | 0.00089586 | 0.00089586 | 0.00089586 | 0.00089586 | 0.00089586 | 0.00089586 | 0.00089586 | 0.00089586 | 0.00089586 | 0.00089395 | 0.00096777 | 0.0010058 | 0.0010299 | 0.0010475 | 0.0010593 | 0.0010735 | 0.0010787 | 0.0010873 | 0.0010962 | 0.0011026 | 0.001119 | 0.0011242 | 0.0011328 | 0.0011392 | 0.0011417
1A3b_Road_Transportation | Road transport - motorcycle (>50cc 2st) - rural driving | Petrol | CH4 | Tonnes | TJ (net) | 0 | 0 | 0 | 0 | 0 | 0 | 0 | 0 | 0 | 0 | 0 | 0 | 0 | 0 | 0 | 0 | 0 | 0 | 0 | 0 | 0 | 0 | 0 | 0 | 0
1A3b_Road_Transportation | Road transport - motorcycle (>50cc 2st) - rural driving | Petrol | N2O | Tonnes | TJ (net) | 0 | 0 | 0 | 0 | 0 | 0 | 0 | 0 | 0 | 0 | 0 | 0 | 0 | 0 | 0 | 0 | 0 | 0 | 0 | 0 | 0 | 0 | 0 | 0 | 0
1A3b_Road_Transportation | Road transport - motorcycle (>50cc 2st) - urban driving | Petrol | CH4 | Tonnes | TJ (net) | 0.10868 | 0.10868 | 0.10868 | 0.10868 | 0.10877 | 0.1087 | 0.10873 | 0.10874 | 0.10872 | 0.10855 | 0.10342 | 0.096807 | 0.09226 | 0.088453 | 0.081299 | 0.071465 | 0.061064 | 0.051408 | 0.043993 | 0.039594 | 0.036346 | 0.032777 | 0.029318 | 0.026252 | 0.023162
1A3b_Road_Transportation | Road transport - motorcycle (>50cc 2st) - urban driving | Petrol | N2O | Tonnes | TJ (net) | 0.0014491 | 0.0014491 | 0.0014491 | 0.0014491 | 0.0014503 | 0.0014494 | 0.0014498 | 0.0014498 | 0.0014496 | 0.0014473 | 0.0014712 | 0.0014772 | 0.0014964 | 0.0015113 | 0.0015075 | 0.0015231 | 0.0015224 | 0.0015341 | 0.0015381 | 0.0015484 | 0.0015673 | 0.001572 | 0.0015816 | 0.0015847 | 0.0015872
1A3b_Road_Transportation | Road transport - motorcycle (>50cc 4st) - motorway driving | Petrol | CH4 | Tonnes | TJ (net) | 0.088452 | 0.088452 | 0.088452 | 0.088452 | 0.088452 | 0.088452 | 0.088452 | 0.088452 | 0.088452 | 0.088264 | 0.086945 | 0.085555 | 0.084541 | 0.083714 | 0.081242 | 0.078037 | 0.072879 | 0.066168 | 0.060553 | 0.056265 | 0.05319 | 0.049854 | 0.046731 | 0.043578 | 0.040099
1A3b_Road_Transportation | Road transport - motorcycle (>50cc 4st) - motorway driving | Petrol | N2O | Tonnes | TJ (net) | 0.00088452 | 0.00088452 | 0.00088452 | 0.00088452 | 0.00088452 | 0.00088452 | 0.00088452 | 0.00088452 | 0.00088452 | 0.00088264 | 0.00090282 | 0.00091552 | 0.00092783 | 0.00093787 | 0.00094039 | 0.00094738 | 0.00094828 | 0.00095266 | 0.00095723 | 0.00096335 | 0.00097617 | 0.00097913 | 0.00098524 | 0.00098976 | 0.00099166
1A3b_Road_Transportation | Road transport - motorcycle (>50cc 4st) - rural driving | Petrol | CH4 | Tonnes | TJ (net) | 0.12294 | 0.12294 | 0.12294 | 0.12294 | 0.12276 | 0.12203 | 0.12117 | 0.1197 | 0.11894 | 0.11809 | 0.1144 | 0.11104 | 0.10872 | 0.10601 | 0.10313 | 0.10003 | 0.094045 | 0.085912 | 0.079346 | 0.073831 | 0.070287 | 0.066535 | 0.063438 | 0.059659 | 0.055013
1A3b_Road_Transportation | Road transport - motorcycle (>50cc 4st) - rural driving | Petrol | N2O | Tonnes | TJ (net) | 0.0012294 | 0.0012294 | 0.0012294 | 0.0012294 | 0.0012276 | 0.0012203 | 0.0012117 | 0.001197 | 0.0011894 | 0.0011809 | 0.0011961 | 0.0012047 | 0.0012173 | 0.0012189 | 0.0012322 | 0.0012594 | 0.0012714 | 0.0012849 | 0.0013015 | 0.0013117 | 0.0013365 | 0.0013537 | 0.0013833 | 0.0013975 | 0.001402
1A3b_Road_Transportation | Road transport - motorcycle (>50cc 4st) - urban driving | Petrol | CH4 | Tonnes | TJ (net) | 0.12063 | 0.12063 | 0.12063 | 0.12063 | 0.12071 | 0.11913 | 0.11768 | 0.11542 | 0.11395 | 0.11272 | 0.10805 | 0.10286 | 0.099204 | 0.095999 | 0.093063 | 0.091842 | 0.088457 | 0.083938 | 0.08009 | 0.076961 | 0.075517 | 0.07349 | 0.07191 | 0.06997 | 0.067251
1A3b_Road_Transportation | Road transport - motorcycle (>50cc 4st) - urban driving | Petrol | N2O | Tonnes | TJ (net) | 0.0012063 | 0.0012063 | 0.0012063 | 0.0012063 | 0.0012071 | 0.0011913 | 0.0011768 | 0.0011542 | 0.0011395 | 0.0011272 | 0.0011421 | 0.0011384 | 0.0011422 | 0.0011429 | 0.001139 | 0.0011546 | 0.0011606 | 0.0011754 | 0.001188 | 0.0011996 | 0.0012246 | 0.0012379 | 0.0012574 | 0.0012695 | 0.001275
1A3c_Railways | Rail - coal | Coal | CH4 | Tonnes | TJ (net) | 0.095694 | 0.095694 | 0.095694 | 0.091693 | 0.091374 | 0.091058 | 0.086565 | 0.089815 | 0.090123 | 0.10402 | 0.090123 | 0.090123 | 0.087428 | 0.088905 | 0.088308 | 0.090432 | 0.087363 | 0.089757 | 0.089769 | 0.099711 | 0.10306 | 0.099683 | 0.099886 | 0.099911 | 0.099758
1A3c_Railways | Rail - coal | Coal | N2O | Tonnes | TJ (net) | 0.00076555 | 0.00076555 | 0.00076555 | 0.00073354 | 0.00073099 | 0.00072847 | 0.00069252 | 0.00071852 | 0.00072098 | 0.00083212 | 0.00072098 | 0.00072098 | 0.00069942 | 0.00071124 | 0.00070646 | 0.00072346 | 0.0006989 | 0.00071806 | 0.00071815 | 0.00079769 | 0.00082448 | 0.00079747 | 0.00079909 | 0.00079929 | 0.00079807
1A3c_Railways | Railways - freight | Gas oil | CH4 | Tonnes | TJ (net) | 0.0054703 | 0.0047795 | 0.0036651 | 0.0034544 | 0.0032411 | 0.0032518 | 0.0030444 | 0.0028243 | 0.0049935 | 0.0049825 | 0.0049825 | 0.0049825 | 0.0054897 | 0.0054898 | 0.0054898 | 0.005712 | 0.0059472 | 0.0057404 | 0.0059184 | 0.0056443 | 0.0056443 | 0.0062119 | 0.0055166 | 0.0055489 | 0.0053939
1A3c_Railways | Railways - freight | Gas oil | N2O | Tonnes | TJ (net) | 0.002342 | 0.002342 | 0.002342 | 0.002342 | 0.002342 | 0.002342 | 0.002342 | 0.002342 | 0.0023368 | 0.0023317 | 0.0023317 | 0.0023317 | 0.0023317 | 0.0023317 | 0.0023317 | 0.0023266 | 0.0023317 | 0.0023472 | 0.0023479 | 0.0023479 | 0.0023479 | 0.0023479 | 0.0023479 | 0.0023479 | 0.0023479
1A3c_Railways | Railways - intercity | Gas oil | CH4 | Tonnes | TJ (net) | 0.0037417 | 0.0037417 | 0.006402 | 0.006402 | 0.0057369 | 0.0050718 | 0.0050718 | 0.0050718 | 0.0050607 | 0.0050496 | 0.0050496 | 0.0039147 | 0.0032162 | 0.0030183 | 0.0027007 | 0.002675 | 0.002541 | 0.0025291 | 0.0025737 | 0.0026874 | 0.0026269 | 0.0028558 | 0.0028493 | 0.0029341 | 0.0026515
1A3c_Railways | Railways - intercity | Gas oil | N2O | Tonnes | TJ (net) | 0.002342 | 0.002342 | 0.002342 | 0.002342 | 0.002342 | 0.002342 | 0.002342 | 0.002342 | 0.0023368 | 0.0023317 | 0.0023317 | 0.0023317 | 0.0023317 | 0.0023317 | 0.0023317 | 0.0023266 | 0.0023317 | 0.0023472 | 0.0023479 | 0.0023479 | 0.0023479 | 0.0023479 | 0.0023479 | 0.0023479 | 0.0023479
1A3c_Railways | Railways - regional | Gas oil | CH4 | Tonnes | TJ (net) | 0.0058614 | 0.0050667 | 0.0041663 | 0.0040892 | 0.0040832 | 0.0040754 | 0.0040735 | 0.0040756 | 0.0030257 | 0.0030296 | 0.0028559 | 0.0028555 | 0.002874 | 0.0028165 | 0.0028279 | 0.0028252 | 0.0026636 | 0.0021591 | 0.0021921 | 0.0022932 | 0.0023074 | 0.0023513 | 0.0022729 | 0.0022409 | 0.0021014
1A3c_Railways | Railways - regional | Gas oil | N2O | Tonnes | TJ (net) | 0.002342 | 0.002342 | 0.002342 | 0.002342 | 0.002342 | 0.002342 | 0.002342 | 0.002342 | 0.0023368 | 0.0023317 | 0.0023317 | 0.0023317 | 0.0023317 | 0.0023317 | 0.0023317 | 0.0023266 | 0.0023317 | 0.0023472 | 0.0023479 | 0.0023479 | 0.0023479 | 0.0023479 | 0.0023479 | 0.0023479 | 0.0023479
1A3di_International_Marine | Shipping - international IPCC definition | Fuel oil | CH4 | Tonnes | TJ (net) | 0.0012183 | 0.0012183 | 0.0012183 | 0.0012183 | 0.0012183 | 0.0012183 | 0.0012183 | 0.0012155 | 0.0012183 | 0.0012183 | 0.0012212 | 0.0012099 | 0.0012127 | 0.0012071 | 0.0012099 | 0.0012099 | 0.0012155 | 0.0012071 | 0.0012075 | 0.0012111 | 0.0012149 | 0.0012153 | 0.0012151 | 0.0012156 | 0.0012141
1A3di_International_Marine | Shipping - international IPCC definition | Fuel oil | N2O | Tonnes | TJ (net) | 0.0019493 | 0.0019493 | 0.0019493 | 0.0019493 | 0.0019493 | 0.0019493 | 0.0019493 | 0.0019448 | 0.0019493 | 0.0019493 | 0.0019538 | 0.0019359 | 0.0019403 | 0.0019314 | 0.0019359 | 0.0019359 | 0.0019448 | 0.0019314 | 0.001932 | 0.0019378 | 0.0019439 | 0.0019445 | 0.0019441 | 0.0019449 | 0.0019425
1A3di_International_Marine | Shipping - international IPCC definition | Gas oil | CH4 | Tonnes | TJ (net) | 0.0011593 | 0.0011593 | 0.0011593 | 0.0011593 | 0.0011593 | 0.0011593 | 0.0011593 | 0.0011593 | 0.0011567 | 0.0011542 | 0.0011542 | 0.0011542 | 0.0011542 | 0.0011542 | 0.0011542 | 0.0011517 | 0.0011542 | 0.0011618 | 0.0011622 | 0.0011622 | 0.0011622 | 0.0011622 | 0.0011622 | 0.0011622 | 0.0011622
1A3di_International_Marine | Shipping - international IPCC definition | Gas oil | N2O | Tonnes | TJ (net) | 0.0018549 | 0.0018549 | 0.0018549 | 0.0018549 | 0.0018549 | 0.0018549 | 0.0018549 | 0.0018549 | 0.0018508 | 0.0018467 | 0.0018467 | 0.0018467 | 0.0018467 | 0.0018467 | 0.0018467 | 0.0018427 | 0.0018467 | 0.001859 | 0.0018595 | 0.0018595 | 0.0018595 | 0.0018595 | 0.0018595 | 0.0018595 | 0.0018595
1A3dii_National_Navigation | Inland goods-carrying vessels | DERV | CH4 | Tonnes | TJ (net) | 0 | 0 | 0 | 0 | 0 | 0 | 0 | 0 | 0 | 0 | 0 | 0 | 0 | 0 | 0 | 0 | 0 | 0 | 0 | 0 | 0 | 0 | 0 | 0 | 0
1A3dii_National_Navigation | Inland goods-carrying vessels | DERV | N2O | Tonnes | TJ (net) | 0 | 0 | 0 | 0 | 0 | 0 | 0 | 0 | 0 | 0 | 0 | 0 | 0 | 0 | 0 | 0 | 0 | 0 | 0 | 0 | 0 | 0 | 0 | 0 | 0
1A3dii_National_Navigation | Inland goods-carrying vessels | Gas oil | CH4 | Tonnes | TJ (net) | 0.0011593 | 0.0011593 | 0.0011593 | 0.0011593 | 0.0011593 | 0.0011593 | 0.0011593 | 0.0011593 | 0.0011567 | 0.0011542 | 0.0011542 | 0.0011542 | 0.0011542 | 0.0011542 | 0.0011542 | 0.0011517 | 0.0011542 | 0.0011618 | 0.0011622 | 0.0011622 | 0.0011622 | 0.0011622 | 0.0011622 | 0.0011622 | 0.0011622
1A3dii_National_Navigation | Inland goods-carrying vessels | Gas oil | N2O | Tonnes | TJ (net) | 0.0018549 | 0.0018549 | 0.0018549 | 0.0018549 | 0.0018549 | 0.0018549 | 0.0018549 | 0.0018549 | 0.0018508 | 0.0018467 | 0.0018467 | 0.0018467 | 0.0018467 | 0.0018467 | 0.0018467 | 0.0018427 | 0.0018467 | 0.001859 | 0.0018595 | 0.0018595 | 0.0018595 | 0.0018595 | 0.0018595 | 0.0018595 | 0.0018595
1A3dii_National_Navigation | Inland goods-carrying vessels | Petrol | CH4 | Tonnes | TJ (net) | 0 | 0 | 0 | 0 | 0 | 0 | 0 | 0 | 0 | 0 | 0 | 0 | 0 | 0 | 0 | 0 | 0 | 0 | 0 | 0 | 0 | 0 | 0 | 0 | 0
1A3dii_National_Navigation | Inland goods-carrying vessels | Petrol | N2O | Tonnes | TJ (net) | 0 | 0 | 0 | 0 | 0 | 0 | 0 | 0 | 0 | 0 | 0 | 0 | 0 | 0 | 0 | 0 | 0 | 0 | 0 | 0 | 0 | 0 | 0 | 0 | 0
1A3dii_National_Navigation | Motorboats / workboats (e.g. canal boats, dredgers, service boats, tourist boats, river boats) | DERV | CH4 | Tonnes | TJ (net) | 0.0011593 | 0.0011593 | 0.0011593 | 0.0011593 | 0.0011593 | 0.0011593 | 0.0011593 | 0.0011593 | 0.0011567 | 0.0011542 | 0.0011542 | 0.0011542 | 0.0011542 | 0.0011542 | 0.0011542 | 0.00115 | 0.0011508 | 0.0011534 | 0.0011534 | 0.0011521 | 0.0011531 | 0.0011524 | 0.0011521 | 0.0011528 | 0.0011526
1A3dii_National_Navigation | Motorboats / workboats (e.g. canal boats, dredgers, service boats, tourist boats, river boats) | DERV | N2O | Tonnes | TJ (net) | 0.0018549 | 0.0018549 | 0.0018549 | 0.0018549 | 0.0018549 | 0.0018549 | 0.0018549 | 0.0018549 | 0.0018508 | 0.0018467 | 0.0018467 | 0.0018467 | 0.0018467 | 0.0018467 | 0.0018467 | 0.00184 | 0.0018412 | 0.0018454 | 0.0018454 | 0.0018433 | 0.001845 | 0.0018439 | 0.0018434 | 0.0018446 | 0.0018442
1A3dii_National_Navigation | Motorboats / workboats (e.g. canal boats, dredgers, service boats, tourist boats, river boats) | Gas oil | CH4 | Tonnes | TJ (net) | 0.0011593 | 0.0011593 | 0.0011593 | 0.0011593 | 0.0011593 | 0.0011593 | 0.0011593 | 0.0011593 | 0.0011567 | 0.0011542 | 0.0011542 | 0.0011542 | 0.0011542 | 0.0011542 | 0.0011542 | 0.0011517 | 0.0011542 | 0.0011618 | 0.0011622 | 0.0011622 | 0.0011622 | 0.0011622 | 0.0011622 | 0.0011622 | 0.0011622
1A3dii_National_Navigation | Motorboats / workboats (e.g. canal boats, dredgers, service boats, tourist boats, river boats) | Gas oil | N2O | Tonnes | TJ (net) | 0.0018549 | 0.0018549 | 0.0018549 | 0.0018549 | 0.0018549 | 0.0018549 | 0.0018549 | 0.0018549 | 0.0018508 | 0.0018467 | 0.0018467 | 0.0018467 | 0.0018467 | 0.0018467 | 0.0018467 | 0.0018427 | 0.0018467 | 0.001859 | 0.0018595 | 0.0018595 | 0.0018595 | 0.0018595 | 0.0018595 | 0.0018595 | 0.0018595
1A3dii_National_Navigation | Motorboats / workboats (e.g. canal boats, dredgers, service boats, tourist boats, river boats) | Petrol | CH4 | Tonnes | TJ (net) | 0.038074 | 0.038074 | 0.038074 | 0.038074 | 0.038074 | 0.038074 | 0.038074 | 0.038074 | 0.038074 | 0.037993 | 0.038074 | 0.037993 | 0.037993 | 0.037993 | 0.037993 | 0.038074 | 0.037993 | 0.037993 | 0.037999 | 0.037995 | 0.038001 | 0.03799 | 0.037957 | 0.037959 | 0.037958
1A3dii_National_Navigation | Motorboats / workboats (e.g. canal boats, dredgers, service boats, tourist boats, river boats) | Petrol | N2O | Tonnes | TJ (net) | 0.0017917 | 0.0017917 | 0.0017917 | 0.0017917 | 0.0017917 | 0.0017917 | 0.0017917 | 0.0017917 | 0.0017917 | 0.0017879 | 0.0017917 | 0.0017879 | 0.0017879 | 0.0017879 | 0.0017879 | 0.0017917 | 0.0017879 | 0.0017879 | 0.0017882 | 0.001788 | 0.0017883 | 0.0017878 | 0.0017862 | 0.0017863 | 0.0017863
1A3dii_National_Navigation | Personal watercraft e.g. jet ski | DERV | CH4 | Tonnes | TJ (net) | 0 | 0 | 0 | 0 | 0 | 0 | 0 | 0 | 0 | 0 | 0 | 0 | 0 | 0 | 0 | 0 | 0 | 0 | 0 | 0 | 0 | 0 | 0 | 0 | 0
1A3dii_National_Navigation | Personal watercraft e.g. jet ski | DERV | N2O | Tonnes | TJ (net) | 0 | 0 | 0 | 0 | 0 | 0 | 0 | 0 | 0 | 0 | 0 | 0 | 0 | 0 | 0 | 0 | 0 | 0 | 0 | 0 | 0 | 0 | 0 | 0 | 0
1A3dii_National_Navigation | Personal watercraft e.g. jet ski | Gas oil | CH4 | Tonnes | TJ (net) | 0 | 0 | 0 | 0 | 0 | 0 | 0 | 0 | 0 | 0 | 0 | 0 | 0 | 0 | 0 | 0 | 0 | 0 | 0 | 0 | 0 | 0 | 0 | 0 | 0
1A3dii_National_Navigation | Personal watercraft e.g. jet ski | Gas oil | N2O | Tonnes | TJ (net) | 0 | 0 | 0 | 0 | 0 | 0 | 0 | 0 | 0 | 0 | 0 | 0 | 0 | 0 | 0 | 0 | 0 | 0 | 0 | 0 | 0 | 0 | 0 | 0 | 0
1A3dii_National_Navigation | Personal watercraft e.g. jet ski | Petrol | CH4 | Tonnes | TJ (net) | 0.038074 | 0.038074 | 0.038074 | 0.038074 | 0.038074 | 0.038074 | 0.038074 | 0.038074 | 0.038074 | 0.037993 | 0.038074 | 0.037993 | 0.037993 | 0.037993 | 0.037993 | 0.038074 | 0.037993 | 0.037993 | 0.037999 | 0.037995 | 0.038001 | 0.03799 | 0.037957 | 0.037959 | 0.037958
1A3dii_National_Navigation | Personal watercraft e.g. jet ski | Petrol | N2O | Tonnes | TJ (net) | 0.0017917 | 0.0017917 | 0.0017917 | 0.0017917 | 0.0017917 | 0.0017917 | 0.0017917 | 0.0017917 | 0.0017917 | 0.0017879 | 0.0017917 | 0.0017879 | 0.0017879 | 0.0017879 | 0.0017879 | 0.0017917 | 0.0017879 | 0.0017879 | 0.0017882 | 0.001788 | 0.0017883 | 0.0017878 | 0.0017862 | 0.0017863 | 0.0017863
1A3dii_National_Navigation | Sailing boats with auxiliary engines | DERV | CH4 | Tonnes | TJ (net) | 0.0011593 | 0.0011593 | 0.0011593 | 0.0011593 | 0.0011593 | 0.0011593 | 0.0011593 | 0.0011593 | 0.0011567 | 0.0011542 | 0.0011542 | 0.0011542 | 0.0011542 | 0.0011542 | 0.0011542 | 0.00115 | 0.0011508 | 0.0011534 | 0.0011534 | 0.0011521 | 0.0011531 | 0.0011524 | 0.0011521 | 0.0011528 | 0.0011526
1A3dii_National_Navigation | Sailing boats with auxiliary engines | DERV | N2O | Tonnes | TJ (net) | 0.0018549 | 0.0018549 | 0.0018549 | 0.0018549 | 0.0018549 | 0.0018549 | 0.0018549 | 0.0018549 | 0.0018508 | 0.0018467 | 0.0018467 | 0.0018467 | 0.0018467 | 0.0018467 | 0.0018467 | 0.00184 | 0.0018412 | 0.0018454 | 0.0018454 | 0.0018433 | 0.001845 | 0.0018439 | 0.0018434 | 0.0018446 | 0.0018442
1A3dii_National_Navigation | Sailing boats with auxiliary engines | Gas oil | CH4 | Tonnes | TJ (net) | 0 | 0 | 0 | 0 | 0 | 0 | 0 | 0 | 0 | 0 | 0 | 0 | 0 | 0 | 0 | 0 | 0 | 0 | 0 | 0 | 0 | 0 | 0 | 0 | 0
1A3dii_National_Navigation | Sailing boats with auxiliary engines | Gas oil | N2O | Tonnes | TJ (net) | 0 | 0 | 0 | 0 | 0 | 0 | 0 | 0 | 0 | 0 | 0 | 0 | 0 | 0 | 0 | 0 | 0 | 0 | 0 | 0 | 0 | 0 | 0 | 0 | 0
1A3dii_National_Navigation | Sailing boats with auxiliary engines | Petrol | CH4 | Tonnes | TJ (net) | 0 | 0 | 0 | 0 | 0 | 0 | 0 | 0 | 0 | 0 | 0 | 0 | 0 | 0 | 0 | 0 | 0 | 0 | 0 | 0 | 0 | 0 | 0 | 0 | 0
1A3dii_National_Navigation | Sailing boats with auxiliary engines | Petrol | N2O | Tonnes | TJ (net) | 0 | 0 | 0 | 0 | 0 | 0 | 0 | 0 | 0 | 0 | 0 | 0 | 0 | 0 | 0 | 0 | 0 | 0 | 0 | 0 | 0 | 0 | 0 | 0 | 0
1A3dii_National_Navigation | Shipping - coastal | Fuel oil | CH4 | Tonnes | TJ (net) | 0.0012183 | 0.0012183 | 0.0012183 | 0.0012183 | 0.0012183 | 0.0012183 | 0.0012183 | 0.0012155 | 0.0012183 | 0.0012183 | 0.0012212 | 0.0012099 | 0.0012127 | 0.0012071 | 0.0012099 | 0.0012099 | 0.0012155 | 0.0012071 | 0.0012075 | 0.0012111 | 0.0012149 | 0.0012153 | 0.0012151 | 0.0012156 | 0.0012141
1A3dii_National_Navigation | Shipping - coastal | Fuel oil | N2O | Tonnes | TJ (net) | 0.0019493 | 0.0019493 | 0.0019493 | 0.0019493 | 0.0019493 | 0.0019493 | 0.0019493 | 0.0019448 | 0.0019493 | 0.0019493 | 0.0019538 | 0.0019359 | 0.0019403 | 0.0019314 | 0.0019359 | 0.0019359 | 0.0019448 | 0.0019314 | 0.001932 | 0.0019378 | 0.0019439 | 0.0019445 | 0.0019441 | 0.0019449 | 0.0019425
1A3dii_National_Navigation | Shipping - coastal | Gas oil | CH4 | Tonnes | TJ (net) | 0.0011593 | 0.0011593 | 0.0011593 | 0.0011593 | 0.0011593 | 0.0011593 | 0.0011593 | 0.0011593 | 0.0011567 | 0.0011542 | 0.0011542 | 0.0011542 | 0.0011542 | 0.0011542 | 0.0011542 | 0.0011517 | 0.0011542 | 0.0011618 | 0.0011622 | 0.0011622 | 0.0011622 | 0.0011622 | 0.0011622 | 0.0011622 | 0.0011622
1A3dii_National_Navigation | Shipping - coastal | Gas oil | N2O | Tonnes | TJ (net) | 0.0018549 | 0.0018549 | 0.0018549 | 0.0018549 | 0.0018549 | 0.0018549 | 0.0018549 | 0.0018549 | 0.0018508 | 0.0018467 | 0.0018467 | 0.0018467 | 0.0018467 | 0.0018467 | 0.0018467 | 0.0018427 | 0.0018467 | 0.001859 | 0.0018595 | 0.0018595 | 0.0018595 | 0.0018595 | 0.0018595 | 0.0018595 | 0.0018595
1A3dii_National_Navigation | Shipping between UK and Gibraltar | Fuel oil | CH4 | Tonnes | TJ (net) | 0.0012183 | 0.0012183 | 0.0012183 | 0.0012183 | 0.0012183 | 0.0012183 | 0.0012183 | 0.0012155 | 0.0012183 | 0.0012183 | 0.0012212 | 0.0012099 | 0.0012127 | 0.0012071 | 0.0012099 | 0.0012099 | 0.0012155 | 0.0012071 | 0.0012075 | 0.0012111 | 0.0012149 | 0.0012153 | 0.0012151 | 0.0012156 | 0.0012141
1A3dii_National_Navigation | Shipping between UK and Gibraltar | Fuel oil | N2O | Tonnes | TJ (net) | 0.0019493 | 0.0019493 | 0.0019493 | 0.0019493 | 0.0019493 | 0.0019493 | 0.0019493 | 0.0019448 | 0.0019493 | 0.0019493 | 0.0019538 | 0.0019359 | 0.0019403 | 0.0019314 | 0.0019359 | 0.0019359 | 0.0019448 | 0.0019314 | 0.001932 | 0.0019378 | 0.0019439 | 0.0019445 | 0.0019441 | 0.0019449 | 0.0019425
1A3dii_National_Navigation | Shipping between UK and OTs (excl. Gib) | Fuel oil | CH4 | Tonnes | TJ (net) | 0.0012183 | 0.0012183 | 0.0012183 | 0.0012183 | 0.0012183 | 0.0012183 | 0.0012183 | 0.0012155 | 0.0012183 | 0.0012183 | 0.0012212 | 0.0012099 | 0.0012127 | 0.0012071 | 0.0012099 | 0.0012099 | 0.0012155 | 0.0012071 | 0.0012075 | 0.0012111 | 0.0012149 | 0.0012153 | 0.0012151 | 0.0012156 | 0.0012141
1A3dii_National_Navigation | Shipping between UK and OTs (excl. Gib) | Fuel oil | N2O | Tonnes | TJ (net) | 0.0019493 | 0.0019493 | 0.0019493 | 0.0019493 | 0.0019493 | 0.0019493 | 0.0019493 | 0.0019448 | 0.0019493 | 0.0019493 | 0.0019538 | 0.0019359 | 0.0019403 | 0.0019314 | 0.0019359 | 0.0019359 | 0.0019448 | 0.0019314 | 0.001932 | 0.0019378 | 0.0019439 | 0.0019445 | 0.0019441 | 0.0019449 | 0.0019425
1A3e_Other_Transportation | Aircraft - support vehicles | Gas oil | CH4 | Tonnes | TJ (net) | 0.0038762 | 0.0038762 | 0.0038762 | 0.0038762 | 0.0038762 | 0.0038762 | 0.0038762 | 0.0038762 | 0.0038676 | 0.0038592 | 0.0038592 | 0.0038592 | 0.0038592 | 0.0038592 | 0.0038592 | 0.0038507 | 0.0038384 | 0.0037955 | 0.0037577 | 0.0037392 | 0.0037213 | 0.0035721 | 0.0033711 | 0.0030971 | 0.002735
1A3e_Other_Transportation | Aircraft - support vehicles | Gas oil | N2O | Tonnes | TJ (net) | 0.03073 | 0.03073 | 0.03073 | 0.03073 | 0.03073 | 0.03073 | 0.03073 | 0.03073 | 0.030662 | 0.030595 | 0.030595 | 0.030595 | 0.030594 | 0.030595 | 0.030595 | 0.030528 | 0.030596 | 0.030798 | 0.030807 | 0.030807 | 0.030807 | 0.030807 | 0.030807 | 0.030807 | 0.030807
1A4a_Commercial/Institutional | Miscellaneous industrial/commercial combustion | Coal | CH4 | Tonnes | TJ (net) | 0.0094632 | 0.0094632 | 0.0094632 | 0.0090675 | 0.009036 | 0.0090048 | 0.0085605 | 0.0088818 | 0.0089123 | 0.010286 | 0.0089123 | 0.0089123 | 0.0086458 | 0.0087918 | 0.0087328 | 0.0089429 | 0.0086394 | 0.0088761 | 0.0088773 | 0.0098605 | 0.010192 | 0.0098577 | 0.0098777 | 0.0098803 | 0.0098652
1A4a_Commercial/Institutional | Miscellaneous industrial/commercial combustion | Coal | N2O | Tonnes | TJ (net) | 0.0025983 | 0.0025983 | 0.0025983 | 0.0024896 | 0.002481 | 0.0024724 | 0.0023504 | 0.0024386 | 0.002447 | 0.0028242 | 0.002447 | 0.002447 | 0.0023738 | 0.0024139 | 0.0023977 | 0.0024554 | 0.0023721 | 0.0024371 | 0.0024374 | 0.0027074 | 0.0027983 | 0.0027066 | 0.0027121 | 0.0027128 | 0.0027086
1A4a_Commercial/Institutional | Miscellaneous industrial/commercial combustion | Coke | CH4 | Tonnes | TJ (net) | 0.010574 | 0.0099706 | 0.0099706 | 0.0099706 | 0.0099706 | 0.0099706 | 0.0099706 | 0.0099706 | 0.0099706 | 0.0099706 | 0.0099706 | 0.0099706 | 0.0099706 | 0.0099706 | 0.0099706 | 0.0099706 | 0.0099706 | 0.0099706 | 0.0099706 | 0.0099706 | 0.0099706 | 0.0099706 | 0.0099706 | 0.0099706 | 0.0099706
1A4a_Commercial/Institutional | Miscellaneous industrial/commercial combustion | Coke | N2O | Tonnes | TJ (net) | 0.0024776 | 0.0023363 | 0.0023363 | 0.0023363 | 0.0023363 | 0.0023363 | 0.0023363 | 0.0023363 | 0.0023363 | 0.0023363 | 0.0023363 | 0.0023363 | 0.0023363 | 0.0023363 | 0.0023363 | 0.0023363 | 0.0023363 | 0.0023363 | 0.0023363 | 0.0023363 | 0.0023363 | 0.0023363 | 0.0023363 | 0.0023363 | 0.0023363
1A4a_Commercial/Institutional | Miscellaneous industrial/commercial combustion | Fuel oil | CH4 | Tonnes | TJ (net) | 0.0099363 | 0.0099363 | 0.0099363 | 0.0099363 | 0.0099363 | 0.0099363 | 0.0099363 | 0.0099133 | 0.0099363 | 0.0099363 | 0.0099593 | 0.0098678 | 0.0098905 | 0.0098451 | 0.0098678 | 0.0098678 | 0.0099133 | 0.0098451 | 0.0098478 | 0.0098778 | 0.0099088 | 0.0099117 | 0.0099097 | 0.0099139 | 0.0099018
1A4a_Commercial/Institutional | Miscellaneous industrial/commercial combustion | Fuel oil | N2O | Tonnes | TJ (net) | 0.00059618 | 0.00059618 | 0.00059618 | 0.00059618 | 0.00059618 | 0.00059618 | 0.00059618 | 0.0005948 | 0.00059618 | 0.00059618 | 0.00059756 | 0.00059207 | 0.00059343 | 0.00059071 | 0.00059207 | 0.00059207 | 0.0005948 | 0.00059071 | 0.00059087 | 0.00059267 | 0.00059453 | 0.0005947 | 0.00059458 | 0.00059483 | 0.00059411
1A4a_Commercial/Institutional | Miscellaneous industrial/commercial combustion | Gas oil | CH4 | Tonnes | TJ (net) | 0.0099006 | 0.0099006 | 0.0099006 | 0.0099006 | 0.0099006 | 0.0099006 | 0.0099006 | 0.0099006 | 0.0098789 | 0.0098572 | 0.0098572 | 0.0098572 | 0.0098572 | 0.0098572 | 0.0098572 | 0.0098356 | 0.0098572 | 0.0099225 | 0.0099256 | 0.0099256 | 0.0099256 | 0.0099256 | 0.0099256 | 0.0099256 | 0.0099256
1A4a_Commercial/Institutional | Miscellaneous industrial/commercial combustion | Gas oil | N2O | Tonnes | TJ (net) | 0.00059404 | 0.00059404 | 0.00059404 | 0.00059404 | 0.00059404 | 0.00059404 | 0.00059404 | 0.00059404 | 0.00059273 | 0.00059143 | 0.00059143 | 0.00059143 | 0.00059143 | 0.00059143 | 0.00059143 | 0.00059014 | 0.00059143 | 0.00059535 | 0.00059553 | 0.00059553 | 0.00059553 | 0.00059553 | 0.00059553 | 0.00059553 | 0.00059553
1A4a_Commercial/Institutional | Miscellaneous industrial/commercial combustion | Natural gas | CH4 | Tonnes | TJ (net) | 0.0050003 | 0.0050003 | 0.0050003 | 0.0050003 | 0.0050003 | 0.0050003 | 0.0050003 | 0.0050003 | 0.0050003 | 0.0050003 | 0.0050003 | 0.0050003 | 0.0050003 | 0.0050003 | 0.0050003 | 0.0050003 | 0.0050003 | 0.0050003 | 0.0050003 | 0.0050003 | 0.0050003 | 0.0050003 | 0.0050003 | 0.0050003 | 0.0050003
1A4a_Commercial/Institutional | Miscellaneous industrial/commercial combustion | Natural gas | N2O | Tonnes | TJ (net) | 0.00010001 | 0.00010001 | 0.00010001 | 0.00010001 | 0.00010001 | 0.00010001 | 0.00010001 | 0.00010001 | 0.00010001 | 0.00010001 | 0.00010001 | 0.00010001 | 0.00010001 | 0.00010001 | 0.00010001 | 0.00010001 | 0.00010001 | 0.00010001 | 0.00010001 | 0.00010001 | 0.00010001 | 0.00010001 | 0.00010001 | 0.00010001 | 0.00010001
1A4a_Commercial/Institutional | Miscellaneous industrial/commercial combustion | SSF | CH4 | Tonnes | TJ (net) | 0.011466 | 0.011384 | 0.011384 | 0.011343 | 0.011343 | 0.011343 | 0.010479 | 0.01041 | 0.010308 | 0.010242 | 0.010275 | 0.010342 | 0.010242 | 0.010176 | 0.0099518 | 0.0097375 | 0.0097375 | 0.0097375 | 0.0097169 | 0.01062 | 0.01062 | 0.01062 | 0.01062 | 0.01062 | 0.01062
1A4a_Commercial/Institutional | Miscellaneous industrial/commercial combustion | SSF | N2O | Tonnes | TJ (net) | 0.002732 | 0.0027123 | 0.0027123 | 0.0027026 | 0.0027026 | 0.0027026 | 0.0024968 | 0.0024804 | 0.0024561 | 0.0024402 | 0.0024481 | 0.0024641 | 0.0024402 | 0.0024245 | 0.0023712 | 0.0023201 | 0.0023201 | 0.0023201 | 0.0023152 | 0.0025303 | 0.0025303 | 0.0025303 | 0.0025303 | 0.0025303 | 0.0025303
1A4a_Commercial/Institutional | Miscellaneous industrial/commercial combustion | Town gas | CH4 | Tonnes | TJ (net) | 0.0050003 | 0.0050003 | 0.0050003 | 0.0050003 | 0.0050003 | 0.0050003 | 0.0050003 | 0.0050003 | 0.0050003 | 0.0050003 | 0.0050003 | 0.0050003 | 0.0050003 | 0.0050003 | 0.0050003 | 0.0050003 | 0.0050003 | 0.0050003 | 0.0050003 | 0.0050003 | 0.0050003 | 0.0050003 | 0.0050003 | 0.0050003 | 0.0050003
1A4a_Commercial/Institutional | Public sector combustion | Burning oil | CH4 | Tonnes | TJ (net) | 0.0099977 | 0.0099977 | 0.0099977 | 0.0099977 | 0.0099977 | 0.0099977 | 0.0099977 | 0.0099977 | 0.0099977 | 0.0099977 | 0.0099977 | 0.0099977 | 0.0099977 | 0.0099977 | 0.0099977 | 0.0099977 | 0.0099977 | 0.0099977 | 0.010006 | 0.010005 | 0.010005 | 0.01 | 0.01 | 0.0099948 | 0.0099981
1A4a_Commercial/Institutional | Public sector combustion | Burning oil | N2O | Tonnes | TJ (net) | 0.00059986 | 0.00059986 | 0.00059986 | 0.00059986 | 0.00059986 | 0.00059986 | 0.00059986 | 0.00059986 | 0.00059986 | 0.00059986 | 0.00059986 | 0.00059986 | 0.00059986 | 0.00059986 | 0.00059986 | 0.00059986 | 0.00059986 | 0.00059986 | 0.00060039 | 0.00060032 | 0.00060032 | 0.00060002 | 0.00060002 | 0.00059969 | 0.00059989
1A4a_Commercial/Institutional | Public sector combustion | Coal | CH4 | Tonnes | TJ (net) | 0.0094632 | 0.0094632 | 0.0094632 | 0.0090675 | 0.009036 | 0.0090048 | 0.0085605 | 0.0088818 | 0.0089123 | 0.010286 | 0.0089123 | 0.0089123 | 0.0086458 | 0.0087918 | 0.0087328 | 0.0089429 | 0.0086394 | 0.0088761 | 0.0088773 | 0.0098605 | 0.010192 | 0.0098577 | 0.0098777 | 0.0098803 | 0.0098652
1A4a_Commercial/Institutional | Public sector combustion | Coal | N2O | Tonnes | TJ (net) | 0.0025983 | 0.0025983 | 0.0025983 | 0.0024896 | 0.002481 | 0.0024724 | 0.0023504 | 0.0024386 | 0.002447 | 0.0028242 | 0.002447 | 0.002447 | 0.0023738 | 0.0024139 | 0.0023977 | 0.0024554 | 0.0023721 | 0.0024371 | 0.0024374 | 0.0027074 | 0.0027983 | 0.0027066 | 0.0027121 | 0.0027128 | 0.0027086
1A4a_Commercial/Institutional | Public sector combustion | Coke | CH4 | Tonnes | TJ (net) | 0.010574 | 0.0099706 | 0.0099706 | 0.0099706 | 0.0099706 | 0.0099706 | 0.0099706 | 0.0099706 | 0.0099706 | 0.0099706 | 0.0099706 | 0.0099706 | 0.0099706 | 0.0099706 | 0.0099706 | 0.0099706 | 0.0099706 | 0.0099706 | 0.0099706 | 0.0099706 | 0.0099706 | 0.0099706 | 0.0099706 | 0.0099706 | 0.0099706
1A4a_Commercial/Institutional | Public sector combustion | Coke | N2O | Tonnes | TJ (net) | 0.0024776 | 0.0023363 | 0.0023363 | 0.0023363 | 0.0023363 | 0.0023363 | 0.0023363 | 0.0023363 | 0.0023363 | 0.0023363 | 0.0023363 | 0.0023363 | 0.0023363 | 0.0023363 | 0.0023363 | 0.0023363 | 0.0023363 | 0.0023363 | 0.0023363 | 0.0023363 | 0.0023363 | 0.0023363 | 0.0023363 | 0.0023363 | 0.0023363
1A4a_Commercial/Institutional | Public sector combustion | Fuel oil | CH4 | Tonnes | TJ (net) | 0.0099363 | 0.0099363 | 0.0099363 | 0.0099363 | 0.0099363 | 0.0099363 | 0.0099363 | 0.0099133 | 0.0099363 | 0.0099363 | 0.0099593 | 0.0098678 | 0.0098905 | 0.0098451 | 0.0098678 | 0.0098678 | 0.0099133 | 0.0098451 | 0.0098478 | 0.0098778 | 0.0099088 | 0.0099117 | 0.0099097 | 0.0099139 | 0.0099018
1A4a_Commercial/Institutional | Public sector combustion | Fuel oil | N2O | Tonnes | TJ (net) | 0.00059618 | 0.00059618 | 0.00059618 | 0.00059618 | 0.00059618 | 0.00059618 | 0.00059618 | 0.0005948 | 0.00059618 | 0.00059618 | 0.00059756 | 0.00059207 | 0.00059343 | 0.00059071 | 0.00059207 | 0.00059207 | 0.0005948 | 0.00059071 | 0.00059087 | 0.00059267 | 0.00059453 | 0.0005947 | 0.00059458 | 0.00059483 | 0.00059411
1A4a_Commercial/Institutional | Public sector combustion | Gas oil | CH4 | Tonnes | TJ (net) | 0.0099006 | 0.0099006 | 0.0099006 | 0.0099006 | 0.0099006 | 0.0099006 | 0.0099006 | 0.0099006 | 0.0098789 | 0.0098572 | 0.0098572 | 0.0098572 | 0.0098572 | 0.0098572 | 0.0098572 | 0.0098356 | 0.0098572 | 0.0099225 | 0.0099256 | 0.0099256 | 0.0099256 | 0.0099256 | 0.0099256 | 0.0099256 | 0.0099256
1A4a_Commercial/Institutional | Public sector combustion | Gas oil | N2O | Tonnes | TJ (net) | 0.00059404 | 0.00059404 | 0.00059404 | 0.00059404 | 0.00059404 | 0.00059404 | 0.00059404 | 0.00059404 | 0.00059273 | 0.00059143 | 0.00059143 | 0.00059143 | 0.00059143 | 0.00059143 | 0.00059143 | 0.00059014 | 0.00059143 | 0.00059535 | 0.00059553 | 0.00059553 | 0.00059553 | 0.00059553 | 0.00059553 | 0.00059553 | 0.00059553
1A4a_Commercial/Institutional | Public sector combustion | Natural gas | CH4 | Tonnes | TJ (net) | 0.0050003 | 0.0050003 | 0.0050003 | 0.0050003 | 0.0050003 | 0.0050003 | 0.0050003 | 0.0050003 | 0.0050003 | 0.0050003 | 0.0050003 | 0.0050003 | 0.0050003 | 0.0050003 | 0.0050003 | 0.0050003 | 0.0050003 | 0.0050003 | 0.0050003 | 0.0050003 | 0.0050003 | 0.0050003 | 0.0050003 | 0.0050003 | 0.0050003
1A4a_Commercial/Institutional | Public sector combustion | Natural gas | N2O | Tonnes | TJ (net) | 0.00010001 | 0.00010001 | 0.00010001 | 0.00010001 | 0.00010001 | 0.00010001 | 0.00010001 | 0.00010001 | 0.00010001 | 0.00010001 | 0.00010001 | 0.00010001 | 0.00010001 | 0.00010001 | 0.00010001 | 0.00010001 | 0.00010001 | 0.00010001 | 0.00010001 | 0.00010001 | 0.00010001 | 0.00010001 | 0.00010001 | 0.00010001 | 0.00010001
1A4a_Commercial/Institutional | Public sector combustion | Town gas | CH4 | Tonnes | TJ (net) | 0.0050003 | 0.0050003 | 0.0050003 | 0.0050003 | 0.0050003 | 0.0050003 | 0.0050003 | 0.0050003 | 0.0050003 | 0.0050003 | 0.0050003 | 0.0050003 | 0.0050003 | 0.0050003 | 0.0050003 | 0.0050003 | 0.0050003 | 0.0050003 | 0.0050003 | 0.0050003 | 0.0050003 | 0.0050003 | 0.0050003 | 0.0050003 | 0.0050003
1A4a_Commercial/Institutional | Public sector combustion | Town gas | N2O | Tonnes | TJ (net) | 0.00010001 | 0.00010001 | 0.00010001 | 0.00010001 | 0.00010001 | 0.00010001 | 0.00010001 | 0.00010001 | 0.00010001 | 0.00010001 | 0.00010001 | 0.00010001 | 0.00010001 | 0.00010001 | 0.00010001 | 0.00010001 | 0.00010001 | 0.00010001 | 0.00010001 | 0.00010001 | 0.00010001 | 0.00010001 | 0.00010001 | 0.00010001 | 0.00010001
1A4a_Commercial/Institutional | Railways - stationary combustion | Burning oil | CH4 | Tonnes | TJ (net) | 0.0099977 | 0.0099977 | 0.0099977 | 0.0099977 | 0.0099977 | 0.0099977 | 0.0099977 | 0.0099977 | 0.0099977 | 0.0099977 | 0.0099977 | 0.0099977 | 0.0099977 | 0.0099977 | 0.0099977 | 0.0099977 | 0.0099977 | 0.0099977 | 0.010006 | 0.010005 | 0.010005 | 0.01 | 0.01 | 0.0099948 | 0.0099981
1A4a_Commercial/Institutional | Railways - stationary combustion | Burning oil | N2O | Tonnes | TJ (net) | 0.00059986 | 0.00059986 | 0.00059986 | 0.00059986 | 0.00059986 | 0.00059986 | 0.00059986 | 0.00059986 | 0.00059986 | 0.00059986 | 0.00059986 | 0.00059986 | 0.00059986 | 0.00059986 | 0.00059986 | 0.00059986 | 0.00059986 | 0.00059986 | 0.00060039 | 0.00060032 | 0.00060032 | 0.00060002 | 0.00060002 | 0.00059969 | 0.00059989
1A4a_Commercial/Institutional | Railways - stationary combustion | Coal | CH4 | Tonnes | TJ (net) | 0.0094632 | 0.0094632 | 0.0094632 | 0.0090675 | 0.009036 | 0.0090048 | 0.0085605 | 0.0088818 | 0.0089123 | 0.010286 | 0.0089123 | 0.0089123 | 0.0086458 | 0.0087918 | 0.0087328 | 0.0089429 | 0.0086394 | 0.0088761 | 0.0088773 | 0.0098605 | 0.010192 | 0.0098577 | 0.0098777 | 0.0098803 | 0.0098652
1A4a_Commercial/Institutional | Railways - stationary combustion | Coal | N2O | Tonnes | TJ (net) | 0.0025983 | 0.0025983 | 0.0025983 | 0.0024896 | 0.002481 | 0.0024724 | 0.0023504 | 0.0024386 | 0.002447 | 0.0028242 | 0.002447 | 0.002447 | 0.0023738 | 0.0024139 | 0.0023977 | 0.0024554 | 0.0023721 | 0.0024371 | 0.0024374 | 0.0027074 | 0.0027983 | 0.0027066 | 0.0027121 | 0.0027128 | 0.0027086
1A4a_Commercial/Institutional | Railways - stationary combustion | Coke | CH4 | Tonnes | TJ (net) | 0.010574 | 0.0099706 | 0.0099706 | 0.0099706 | 0.0099706 | 0.0099706 | 0.0099706 | 0.0099706 | 0.0099706 | 0.0099706 | 0.0099706 | 0.0099706 | 0.0099706 | 0.0099706 | 0.0099706 | 0.0099706 | 0.0099706 | 0.0099706 | 0.0099706 | 0.0099706 | 0.0099706 | 0.0099706 | 0.0099706 | 0.0099706 | 0.0099706
1A4a_Commercial/Institutional | Railways - stationary combustion | Coke | N2O | Tonnes | TJ (net) | 0.0024776 | 0.0023363 | 0.0023363 | 0.0023363 | 0.0023363 | 0.0023363 | 0.0023363 | 0.0023363 | 0.0023363 | 0.0023363 | 0.0023363 | 0.0023363 | 0.0023363 | 0.0023363 | 0.0023363 | 0.0023363 | 0.0023363 | 0.0023363 | 0.0023363 | 0.0023363 | 0.0023363 | 0.0023363 | 0.0023363 | 0.0023363 | 0.0023363
1A4a_Commercial/Institutional | Railways - stationary combustion | Fuel oil | CH4 | Tonnes | TJ (net) | 0.0099363 | 0.0099363 | 0.0099363 | 0.0099363 | 0.0099363 | 0.0099363 | 0.0099363 | 0.0099133 | 0.0099363 | 0.0099363 | 0.0099593 | 0.0098678 | 0.0098905 | 0.0098451 | 0.0098678 | 0.0098678 | 0.0099133 | 0.0098451 | 0.0098478 | 0.0098778 | 0.0099088 | 0.0099117 | 0.0099097 | 0.0099139 | 0.0099018
1A4a_Commercial/Institutional | Railways - stationary combustion | Fuel oil | N2O | Tonnes | TJ (net) | 0.00059618 | 0.00059618 | 0.00059618 | 0.00059618 | 0.00059618 | 0.00059618 | 0.00059618 | 0.0005948 | 0.00059618 | 0.00059618 | 0.00059756 | 0.00059207 | 0.00059343 | 0.00059071 | 0.00059207 | 0.00059207 | 0.0005948 | 0.00059071 | 0.00059087 | 0.00059267 | 0.00059453 | 0.0005947 | 0.00059458 | 0.00059483 | 0.00059411
1A4a_Commercial/Institutional | Railways - stationary combustion | Natural gas | CH4 | Tonnes | TJ (net) | 0.0050003 | 0.0050003 | 0.0050003 | 0.0050003 | 0.0050003 | 0.0050003 | 0.0050003 | 0.0050003 | 0.0050003 | 0.0050003 | 0.0050003 | 0.0050003 | 0.0050003 | 0.0050003 | 0.0050003 | 0.0050003 | 0.0050003 | 0.0050003 | 0.0050003 | 0.0050003 | 0.0050003 | 0.0050003 | 0.0050003 | 0.0050003 | 0.0050003
1A4a_Commercial/Institutional | Railways - stationary combustion | Natural gas | N2O | Tonnes | TJ (net) | 0.00010001 | 0.00010001 | 0.00010001 | 0.00010001 | 0.00010001 | 0.00010001 | 0.00010001 | 0.00010001 | 0.00010001 | 0.00010001 | 0.00010001 | 0.00010001 | 0.00010001 | 0.00010001 | 0.00010001 | 0.00010001 | 0.00010001 | 0.00010001 | 0.00010001 | 0.00010001 | 0.00010001 | 0.00010001 | 0.00010001 | 0.00010001 | 0.00010001
1A4bi_Residential | Domestic combustion | Anthracite | CH4 | Tonnes | TJ (net) | 0.30409 | 0.30409 | 0.305 | 0.305 | 0.30409 | 0.30051 | 0.3014 | 0.3014 | 0.29963 | 0.305 | 0.30409 | 0.3014 | 0.3014 | 0.30229 | 0.30229 | 0.30229 | 0.3014 | 0.30229 | 0.29432 | 0.29476 | 0.29476 | 0.29521 | 0.29593 | 0.29751 | 0.29768
1A4bi_Residential | Domestic combustion | Anthracite | N2O | Tonnes | TJ (net) | 0.0043378 | 0.0043378 | 0.0043507 | 0.0043507 | 0.0043378 | 0.0042868 | 0.0042994 | 0.0042994 | 0.0042742 | 0.0043507 | 0.0043378 | 0.0042994 | 0.0042994 | 0.0043121 | 0.0043121 | 0.0043121 | 0.0042994 | 0.0043121 | 0.0041984 | 0.0042047 | 0.0042047 | 0.0042111 | 0.0042214 | 0.0042439 | 0.0042464
1A4bi_Residential | Domestic combustion | Burning oil | CH4 | Tonnes | TJ (net) | 0.0099977 | 0.0099977 | 0.0099977 | 0.0099977 | 0.0099977 | 0.0099977 | 0.0099977 | 0.0099977 | 0.0099977 | 0.0099977 | 0.0099977 | 0.0099977 | 0.0099977 | 0.0099977 | 0.0099977 | 0.0099977 | 0.0099977 | 0.0099977 | 0.010006 | 0.010005 | 0.010005 | 0.01 | 0.01 | 0.0099948 | 0.0099981
1A4bi_Residential | Domestic combustion | Burning oil | N2O | Tonnes | TJ (net) | 0.00059986 | 0.00059986 | 0.00059986 | 0.00059986 | 0.00059986 | 0.00059986 | 0.00059986 | 0.00059986 | 0.00059986 | 0.00059986 | 0.00059986 | 0.00059986 | 0.00059986 | 0.00059986 | 0.00059986 | 0.00059986 | 0.00059986 | 0.00059986 | 0.00060039 | 0.00060032 | 0.00060032 | 0.00060002 | 0.00060002 | 0.00059969 | 0.00059989
1A4bi_Residential | Domestic combustion | Charcoal | CH4 | Tonnes | TJ (net) | 0.2 | 0.2 | 0.2 | 0.2 | 0.2 | 0.2 | 0.2 | 0.2 | 0.2 | 0.2 | 0.2 | 0.2 | 0.2 | 0.2 | 0.2 | 0.2 | 0.2 | 0.2 | 0.2 | 0.2 | 0.2 | 0.2 | 0.2 | 0.2 | 0.2
1A4bi_Residential | Domestic combustion | Charcoal | N2O | Tonnes | TJ (net) | 0.001 | 0.001 | 0.001 | 0.001 | 0.001 | 0.001 | 0.001 | 0.001 | 0.001 | 0.001 | 0.001 | 0.001 | 0.001 | 0.001 | 0.001 | 0.001 | 0.001 | 0.001 | 0.001 | 0.001 | 0.001 | 0.001 | 0.001 | 0.001 | 0.001
1A4bi_Residential | Domestic combustion | Coal | CH4 | Tonnes | TJ (net) | 0.25851 | 0.25851 | 0.25851 | 0.25851 | 0.26198 | 0.25681 | 0.25514 | 0.25514 | 0.25266 | 0.25266 | 0.25266 | 0.25266 | 0.25103 | 0.25184 | 0.25266 | 0.2543 | 0.25597 | 0.25597 | 0.25575 | 0.26284 | 0.26186 | 0.25821 | 0.25875 | 0.25886 | 0.25909
1A4bi_Residential | Domestic combustion | Coal | N2O | Tonnes | TJ (net) | 0.0043427 | 0.0043427 | 0.0043427 | 0.0043427 | 0.004401 | 0.0043141 | 0.0042859 | 0.0042859 | 0.0042443 | 0.0042443 | 0.0042443 | 0.0042443 | 0.004217 | 0.0042306 | 0.0042443 | 0.004272 | 0.0043 | 0.0043 | 0.0042963 | 0.0044154 | 0.0043989 | 0.0043377 | 0.0043467 | 0.0043485 | 0.0043524
1A4bi_Residential | Domestic combustion | Coke | CH4 | Tonnes | TJ (net) | 0.31721 | 0.29912 | 0.29912 | 0.29912 | 0.29912 | 0.29912 | 0.29912 | 0.29912 | 0.29912 | 0.29912 | 0.29912 | 0.29912 | 0.29912 | 0.29912 | 0.29912 | 0.29912 | 0.29912 | 0.29912 | 0.29912 | 0.29912 | 0.29912 | 0.29912 | 0.29912 | 0.29912 | 0.29912
1A4bi_Residential | Domestic combustion | Coke | N2O | Tonnes | TJ (net) | 0.0042615 | 0.0040184 | 0.0040184 | 0.0040184 | 0.0040184 | 0.0040184 | 0.0040184 | 0.0040184 | 0.0040184 | 0.0040184 | 0.0040184 | 0.0040184 | 0.0040184 | 0.0040184 | 0.0040184 | 0.0040184 | 0.0040184 | 0.0040184 | 0.0040184 | 0.0040184 | 0.0040184 | 0.0040184 | 0.0040184 | 0.0040184 | 0.0040184
1A4bi_Residential | Domestic combustion | Fuel oil | CH4 | Tonnes | TJ (net) | 0.0099363 | 0.0099363 | 0.0099363 | 0.0099363 | 0.0099363 | 0.0099363 | 0.0099363 | 0.0099133 | 0.0099363 | 0.0099363 | 0.0099593 | 0.0098678 | 0.0098905 | 0.0098451 | 0.0098678 | 0.0098678 | 0.0099133 | 0.0098451 | 0.0098478 | 0.0098778 | 0.0099088 | 0.0099117 | 0.0099097 | 0.0099139 | 0.0099018
1A4bi_Residential | Domestic combustion | Fuel oil | N2O | Tonnes | TJ (net) | 0.00059618 | 0.00059618 | 0.00059618 | 0.00059618 | 0.00059618 | 0.00059618 | 0.00059618 | 0.0005948 | 0.00059618 | 0.00059618 | 0.00059756 | 0.00059207 | 0.00059343 | 0.00059071 | 0.00059207 | 0.00059207 | 0.0005948 | 0.00059071 | 0.00059087 | 0.00059267 | 0.00059453 | 0.0005947 | 0.00059458 | 0.00059483 | 0.00059411
1A4bi_Residential | Domestic combustion | Gas oil | CH4 | Tonnes | TJ (net) | 0.0099006 | 0.0099006 | 0.0099006 | 0.0099006 | 0.0099006 | 0.0099006 | 0.0099006 | 0.0099006 | 0.0098789 | 0.0098572 | 0.0098572 | 0.0098572 | 0.0098572 | 0.0098572 | 0.0098572 | 0.0098356 | 0.0098572 | 0.0099225 | 0.0099256 | 0.0099256 | 0.0099256 | 0.0099256 | 0.0099256 | 0.0099256 | 0.0099256
1A4bi_Residential | Domestic combustion | Gas oil | N2O | Tonnes | TJ (net) | 0.00059404 | 0.00059404 | 0.00059404 | 0.00059404 | 0.00059404 | 0.00059404 | 0.00059404 | 0.00059404 | 0.00059273 | 0.00059143 | 0.00059143 | 0.00059143 | 0.00059143 | 0.00059143 | 0.00059143 | 0.00059014 | 0.00059143 | 0.00059535 | 0.00059553 | 0.00059553 | 0.00059553 | 0.00059553 | 0.00059553 | 0.00059553 | 0.00059553
1A4bi_Residential | Domestic combustion | LPG | CH4 | Tonnes | TJ (net) | 0.0050662 | 0.0050662 | 0.0050662 | 0.0050662 | 0.0050662 | 0.0050662 | 0.0050662 | 0.0050662 | 0.0050662 | 0.0050662 | 0.0050662 | 0.0050662 | 0.0050662 | 0.0050662 | 0.0050662 | 0.0050662 | 0.0050662 | 0.0050662 | 0.0050662 | 0.0050662 | 0.0050662 | 0.0050662 | 0.0050662 | 0.0050662 | 0.0050662
1A4bi_Residential | Domestic combustion | LPG | N2O | Tonnes | TJ (net) | 0.00010132 | 0.00010132 | 0.00010132 | 0.00010132 | 0.00010132 | 0.00010132 | 0.00010132 | 0.00010132 | 0.00010132 | 0.00010132 | 0.00010132 | 0.00010132 | 0.00010132 | 0.00010132 | 0.00010132 | 0.00010132 | 0.00010132 | 0.00010132 | 0.00010132 | 0.00010132 | 0.00010132 | 0.00010132 | 0.00010132 | 0.00010132 | 0.00010132
1A4bi_Residential | Domestic combustion | Natural gas | CH4 | Tonnes | TJ (net) | 0.0050003 | 0.0050003 | 0.0050003 | 0.0050003 | 0.0050003 | 0.0050003 | 0.0050003 | 0.0050003 | 0.0050003 | 0.0050003 | 0.0050003 | 0.0050003 | 0.0050003 | 0.0050003 | 0.0050003 | 0.0050003 | 0.0050003 | 0.0050003 | 0.0050003 | 0.0050003 | 0.0050003 | 0.0050003 | 0.0050003 | 0.0050003 | 0.0050003
1A4bi_Residential | Domestic combustion | Natural gas | N2O | Tonnes | TJ (net) | 0.00010001 | 0.00010001 | 0.00010001 | 0.00010001 | 0.00010001 | 0.00010001 | 0.00010001 | 0.00010001 | 0.00010001 | 0.00010001 | 0.00010001 | 0.00010001 | 0.00010001 | 0.00010001 | 0.00010001 | 0.00010001 | 0.00010001 | 0.00010001 | 0.00010001 | 0.00010001 | 0.00010001 | 0.00010001 | 0.00010001 | 0.00010001 | 0.00010001
1A4bi_Residential | Domestic combustion | Peat | CH4 | Tonnes | TJ (net) | 0.3 | 0.3 | 0.3 | 0.3 | 0.3 | 0.3 | 0.3 | 0.3 | 0.3 | 0.3 | 0.3 | 0.3 | 0.3 | 0.3 | 0.3 | 0.3 | 0.3 | 0.3 | 0.3 | 0.3 | 0.3 | 0.3 | 0.3 | 0.3 | 0.3
1A4bi_Residential | Domestic combustion | Peat | N2O | Tonnes | TJ (net) | 0.0014 | 0.0014 | 0.0014 | 0.0014 | 0.0014 | 0.0014 | 0.0014 | 0.0014 | 0.0014 | 0.0014 | 0.0014 | 0.0014 | 0.0014 | 0.0014 | 0.0014 | 0.0014 | 0.0014 | 0.0014 | 0.0014 | 0.0014 | 0.0014 | 0.0014 | 0.0014 | 0.0014 | 0.0014
1A4bi_Residential | Domestic combustion | Petroleum coke | CH4 | Tonnes | TJ (net) | 0.010055 | 0.010055 | 0.010055 | 0.010055 | 0.010055 | 0.010055 | 0.010055 | 0.010055 | 0.010055 | 0.010055 | 0.010055 | 0.010055 | 0.010055 | 0.010055 | 0.010055 | 0.010055 | 0.010055 | 0.010055 | 0.010066 | 0.010066 | 0.010066 | 0.010066 | 0.010066 | 0.010066 | 0.010066
1A4bi_Residential | Domestic combustion | Petroleum coke | N2O | Tonnes | TJ (net) | 0.00060329 | 0.00060329 | 0.00060329 | 0.00060329 | 0.00060329 | 0.00060329 | 0.00060329 | 0.00060329 | 0.00060329 | 0.00060329 | 0.00060329 | 0.00060329 | 0.00060329 | 0.00060329 | 0.00060329 | 0.00060329 | 0.00060329 | 0.00060329 | 0.00060397 | 0.00060397 | 0.00060397 | 0.00060397 | 0.00060397 | 0.00060397 | 0.00060397
1A4bi_Residential | Domestic combustion | SSF | CH4 | Tonnes | TJ (net) | 0.34399 | 0.34151 | 0.34151 | 0.34029 | 0.34029 | 0.34029 | 0.31437 | 0.3123 | 0.30925 | 0.30725 | 0.30825 | 0.31026 | 0.30725 | 0.30528 | 0.29856 | 0.29212 | 0.29212 | 0.29212 | 0.29151 | 0.31859 | 0.31859 | 0.31859 | 0.31859 | 0.31859 | 0.31859
1A4bi_Residential | Domestic combustion | SSF | N2O | Tonnes | TJ (net) | 0.004699 | 0.0046652 | 0.0046652 | 0.0046485 | 0.0046485 | 0.0046485 | 0.0042945 | 0.0042662 | 0.0042245 | 0.0041972 | 0.0042108 | 0.0042383 | 0.0041972 | 0.0041702 | 0.0040784 | 0.0039905 | 0.0039905 | 0.0039905 | 0.0039821 | 0.0043521 | 0.0043521 | 0.0043521 | 0.0043521 | 0.0043521 | 0.0043521
1A4bi_Residential | Domestic combustion | Town gas | CH4 | Tonnes | TJ (net) | 0.0050003 | 0.0050003 | 0.0050003 | 0.0050003 | 0.0050003 | 0.0050003 | 0.0050003 | 0.0050003 | 0.0050003 | 0.0050003 | 0.0050003 | 0.0050003 | 0.0050003 | 0.0050003 | 0.0050003 | 0.0050003 | 0.0050003 | 0.0050003 | 0.0050003 | 0.0050003 | 0.0050003 | 0.0050003 | 0.0050003 | 0.0050003 | 0.0050003
1A4bi_Residential | Domestic combustion | Town gas | N2O | Tonnes | TJ (net) | 0.00010001 | 0.00010001 | 0.00010001 | 0.00010001 | 0.00010001 | 0.00010001 | 0.00010001 | 0.00010001 | 0.00010001 | 0.00010001 | 0.00010001 | 0.00010001 | 0.00010001 | 0.00010001 | 0.00010001 | 0.00010001 | 0.00010001 | 0.00010001 | 0.00010001 | 0.00010001 | 0.00010001 | 0.00010001 | 0.00010001 | 0.00010001 | 0.00010001
1A4bi_Residential | Domestic combustion | Wood | CH4 | Tonnes | TJ (net) | 0.28226 | 0.28226 | 0.28226 | 0.28226 | 0.28226 | 0.28226 | 0.28226 | 0.28226 | 0.28226 | 0.28226 | 0.28226 | 0.28226 | 0.28226 | 0.28226 | 0.28226 | 0.28226 | 0.28226 | 0.28226 | 0.28226 | 0.28226 | 0.28226 | 0.28226 | 0.28226 | 0.28226 | 0.28226
1A4bi_Residential | Domestic combustion | Wood | N2O | Tonnes | TJ (net) | 0.0037719 | 0.0037719 | 0.0037719 | 0.0037719 | 0.0037719 | 0.0037719 | 0.0037719 | 0.0037719 | 0.0037719 | 0.0037719 | 0.0037719 | 0.0037719 | 0.0037719 | 0.0037719 | 0.0037719 | 0.0037719 | 0.0037719 | 0.0037719 | 0.0037719 | 0.0037719 | 0.0037719 | 0.0037719 | 0.0037719 | 0.0037719 | 0.0037719
1A4bii_Residential:Off-road | House and garden machinery | DERV | CH4 | Tonnes | TJ (net) | 0.0036729 | 0.0036729 | 0.0036729 | 0.0036729 | 0.0036729 | 0.0036729 | 0.0036729 | 0.0036729 | 0.0036648 | 0.0036568 | 0.0036568 | 0.0036568 | 0.0036568 | 0.0036568 | 0.0036568 | 0.0036435 | 0.0036459 | 0.0036541 | 0.0036541 | 0.00365 | 0.0036533 | 0.0036511 | 0.0036501 | 0.0036525 | 0.0036518
1A4bii_Residential:Off-road | House and garden machinery | DERV | N2O | Tonnes | TJ (net) | 0.030287 | 0.030287 | 0.030287 | 0.030287 | 0.030287 | 0.030287 | 0.030287 | 0.030287 | 0.03022 | 0.030154 | 0.030154 | 0.030154 | 0.030154 | 0.030154 | 0.030154 | 0.030044 | 0.030064 | 0.030132 | 0.030132 | 0.030098 | 0.030125 | 0.030107 | 0.030099 | 0.030118 | 0.030113
1A4bii_Residential:Off-road | House and garden machinery | Petrol | CH4 | Tonnes | TJ (net) | 0.071093 | 0.071093 | 0.071093 | 0.071093 | 0.071093 | 0.071093 | 0.066646 | 0.062187 | 0.057711 | 0.053302 | 0.049764 | 0.04761 | 0.045665 | 0.043817 | 0.040976 | 0.037409 | 0.034617 | 0.031033 | 0.027287 | 0.023636 | 0.020406 | 0.017711 | 0.015209 | 0.013171 | 0.011556
1A4bii_Residential:Off-road | House and garden machinery | Petrol | N2O | Tonnes | TJ (net) | 0.0006925 | 0.0006925 | 0.0006925 | 0.0006925 | 0.0006925 | 0.0006925 | 0.0006925 | 0.0006925 | 0.0006925 | 0.00069103 | 0.0006925 | 0.00069103 | 0.00069103 | 0.00069103 | 0.00069103 | 0.0006925 | 0.00069103 | 0.00069103 | 0.00069113 | 0.00069107 | 0.00069118 | 0.00069098 | 0.00069038 | 0.00069042 | 0.00069039
1A4ci_Agriculture/Forestry/Fishing:Stationary | Agriculture - stationary combustion | Burning oil | CH4 | Tonnes | TJ (net) | 0.0099977 | 0.0099977 | 0.0099977 | 0.0099977 | 0.0099977 | 0.0099977 | 0.0099977 | 0.0099977 | 0.0099977 | 0.0099977 | 0.0099977 | 0.0099977 | 0.0099977 | 0.0099977 | 0.0099977 | 0.0099977 | 0.0099977 | 0.0099977 | 0.010006 | 0.010005 | 0.010005 | 0.01 | 0.01 | 0.0099948 | 0.0099981
1A4ci_Agriculture/Forestry/Fishing:Stationary | Agriculture - stationary combustion | Burning oil | N2O | Tonnes | TJ (net) | 0.00059986 | 0.00059986 | 0.00059986 | 0.00059986 | 0.00059986 | 0.00059986 | 0.00059986 | 0.00059986 | 0.00059986 | 0.00059986 | 0.00059986 | 0.00059986 | 0.00059986 | 0.00059986 | 0.00059986 | 0.00059986 | 0.00059986 | 0.00059986 | 0.00060039 | 0.00060032 | 0.00060032 | 0.00060002 | 0.00060002 | 0.00059969 | 0.00059989
1A4ci_Agriculture/Forestry/Fishing:Stationary | Agriculture - stationary combustion | Coal | CH4 | Tonnes | TJ (net) | 0.27014 | 0.27014 | 0.27014 | 0.27203 | 0.27108 | 0.26921 | 0.27014 | 0.26829 | 0.27393 | 0.27014 | 0.26737 | 0.26921 | 0.27393 | 0.27883 | 0.27883 | 0.27883 | 0.27883 | 0.27883 | 0.27883 | 0.27883 | 0.27883 | 0.26489 | 0.26441 | 0.26441 | 0.26441
1A4ci_Agriculture/Forestry/Fishing:Stationary | Agriculture - stationary combustion | Coal | N2O | Tonnes | TJ (net) | 0.0024687 | 0.0024687 | 0.0024687 | 0.0024859 | 0.0024773 | 0.0024602 | 0.0024687 | 0.0024517 | 0.0025033 | 0.0024687 | 0.0024433 | 0.0024602 | 0.0025033 | 0.002548 | 0.002548 | 0.002548 | 0.002548 | 0.002548 | 0.002548 | 0.002548 | 0.002548 | 0.0024206 | 0.0024163 | 0.0024163 | 0.0024163
1A4ci_Agriculture/Forestry/Fishing:Stationary | Agriculture - stationary combustion | Coke | CH4 | Tonnes | TJ (net) | 0.31721 | 0.29912 | 0.29912 | 0.29912 | 0.29912 | 0.29912 | 0.29912 | 0.29912 | 0.29912 | 0.29912 | 0.29912 | 0.29912 | 0.29912 | 0.29912 | 0.29912 | 0.29912 | 0.29912 | 0.29912 | 0.29912 | 0.29912 | 0.29912 | 0.29912 | 0.29912 | 0.29912 | 0.29912
1A4ci_Agriculture/Forestry/Fishing:Stationary | Agriculture - stationary combustion | Coke | N2O | Tonnes | TJ (net) | 0.0024776 | 0.0023363 | 0.0023363 | 0.0023363 | 0.0023363 | 0.0023363 | 0.0023363 | 0.0023363 | 0.0023363 | 0.0023363 | 0.0023363 | 0.0023363 | 0.0023363 | 0.0023363 | 0.0023363 | 0.0023363 | 0.0023363 | 0.0023363 | 0.0023363 | 0.0023363 | 0.0023363 | 0.0023363 | 0.0023363 | 0.0023363 | 0.0023363
1A4ci_Agriculture/Forestry/Fishing:Stationary | Agriculture - stationary combustion | Fuel oil | CH4 | Tonnes | TJ (net) | 0.0099363 | 0.0099363 | 0.0099363 | 0.0099363 | 0.0099363 | 0.0099363 | 0.0099363 | 0.0099133 | 0.0099363 | 0.0099363 | 0.0099593 | 0.0098678 | 0.0098905 | 0.0098451 | 0.0098678 | 0.0098678 | 0.0099133 | 0.0098451 | 0.0098478 | 0.0098778 | 0.0099088 | 0.0099117 | 0.0099097 | 0.0099139 | 0.0099018
1A4ci_Agriculture/Forestry/Fishing:Stationary | Agriculture - stationary combustion | Fuel oil | N2O | Tonnes | TJ (net) | 0.00059618 | 0.00059618 | 0.00059618 | 0.00059618 | 0.00059618 | 0.00059618 | 0.00059618 | 0.0005948 | 0.00059618 | 0.00059618 | 0.00059756 | 0.00059207 | 0.00059343 | 0.00059071 | 0.00059207 | 0.00059207 | 0.0005948 | 0.00059071 | 0.00059087 | 0.00059267 | 0.00059453 | 0.0005947 | 0.00059458 | 0.00059483 | 0.00059411
1A4ci_Agriculture/Forestry/Fishing:Stationary | Agriculture - stationary combustion | Gas oil | CH4 | Tonnes | TJ (net) | 0.0099006 | 0.0099006 | 0.0099006 | 0.0099006 | 0.0099006 | 0.0099006 | 0.0099006 | 0.0099006 | 0.0098789 | 0.0098572 | 0.0098572 | 0.0098572 | 0.0098572 | 0.0098572 | 0.0098572 | 0.0098356 | 0.0098572 | 0.0099225 | 0.0099256 | 0.0099256 | 0.0099256 | 0.0099256 | 0.0099256 | 0.0099256 | 0.0099256
1A4ci_Agriculture/Forestry/Fishing:Stationary | Agriculture - stationary combustion | Natural gas | CH4 | Tonnes | TJ (net) | 0.0050003 | 0.0050003 | 0.0050003 | 0.0050003 | 0.0050003 | 0.0050003 | 0.0050003 | 0.0050003 | 0.0050003 | 0.0050003 | 0.0050003 | 0.0050003 | 0.0050003 | 0.0050003 | 0.0050003 | 0.0050003 | 0.0050003 | 0.0050003 | 0.0050003 | 0.0050003 | 0.0050003 | 0.0050003 | 0.0050003 | 0.0050003 | 0.0050003
1A4ci_Agriculture/Forestry/Fishing:Stationary | Agriculture - stationary combustion | Natural gas | N2O | Tonnes | TJ (net) | 0.00010001 | 0.00010001 | 0.00010001 | 0.00010001 | 0.00010001 | 0.00010001 | 0.00010001 | 0.00010001 | 0.00010001 | 0.00010001 | 0.00010001 | 0.00010001 | 0.00010001 | 0.00010001 | 0.00010001 | 0.00010001 | 0.00010001 | 0.00010001 | 0.00010001 | 0.00010001 | 0.00010001 | 0.00010001 | 0.00010001 | 0.00010001 | 0.00010001
1A4ci_Agriculture/Forestry/Fishing:Stationary | Agriculture - stationary combustion | Straw | CH4 | Tonnes | TJ (net) | 0.26782 | 0.26782 | 0.26782 | 0.26782 | 0.26782 | 0.26782 | 0.26782 | 0.26782 | 0.26782 | 0.26782 | 0.26782 | 0.26782 | 0.26782 | 0.26782 | 0.26782 | 0.26782 | 0.26782 | 0.26782 | 0.26782 | 0.26782 | 0.26782 | 0.26782 | 0.26782 | 0.26782 | 0.2685
1A4ci_Agriculture/Forestry/Fishing:Stationary | Agriculture - stationary combustion | Straw | N2O | Tonnes | TJ (net) | 0.003571 | 0.003571 | 0.003571 | 0.003571 | 0.003571 | 0.003571 | 0.003571 | 0.003571 | 0.003571 | 0.003571 | 0.003571 | 0.003571 | 0.003571 | 0.003571 | 0.003571 | 0.003571 | 0.003571 | 0.003571 | 0.003571 | 0.003571 | 0.003571 | 0.003571 | 0.003571 | 0.003571 | 0.00358
1A4ci_Agriculture/Forestry/Fishing:Stationary | Agriculture - stationary combustion | Vaporising oil | CH4 | Tonnes | TJ (net) | 0.0099006 | 0.0099006 | 0.0099006 | 0.0099006 | 0.0099006 | 0.0099006 | 0.0099006 | 0.0099006 | 0.0098789 | 0.0098572 | 0.0098572 | 0.0098572 | 0.0098572 | 0.0098572 | 0.0098572 | 0.0098356 | 0.0098572 | 0.0099225 | 0.0099256 | 0.0099256 | 0.0099256 | 0.0099256 | 0.0099256 | 0.0099256 | 0.0099256
1A4ci_Agriculture/Forestry/Fishing:Stationary | Agriculture - stationary combustion | Vaporising oil | N2O | Tonnes | TJ (net) | 0.00059404 | 0.00059404 | 0.00059404 | 0.00059404 | 0.00059404 | 0.00059404 | 0.00059404 | 0.00059404 | 0.00059273 | 0.00059143 | 0.00059143 | 0.00059143 | 0.00059143 | 0.00059143 | 0.00059143 | 0.00059014 | 0.00059143 | 0.00059535 | 0.00059553 | 0.00059553 | 0.00059553 | 0.00059553 | 0.00059553 | 0.00059553 | 0.00059553
1A4cii_Agriculture/Forestry/Fishing:Off-road | Agriculture - mobile machinery | Gas oil | CH4 | Tonnes | TJ (net) | 0.0037741 | 0.0037741 | 0.0037741 | 0.0037741 | 0.0037741 | 0.0037741 | 0.0037741 | 0.0037742 | 0.0037658 | 0.0037574 | 0.0037572 | 0.0037571 | 0.0037571 | 0.003757 | 0.0037577 | 0.0037472 | 0.003756 | 0.0037814 | 0.0037817 | 0.0037729 | 0.0037668 | 0.0037672 | 0.00367 | 0.0036687 | 0.0036521
1A4cii_Agriculture/Forestry/Fishing:Off-road | Agriculture - mobile machinery | Gas oil | N2O | Tonnes | TJ (net) | 0.030563 | 0.030563 | 0.030563 | 0.030563 | 0.030563 | 0.030563 | 0.030563 | 0.030563 | 0.030496 | 0.03043 | 0.03043 | 0.03043 | 0.03043 | 0.03043 | 0.030428 | 0.030366 | 0.030431 | 0.030631 | 0.03064 | 0.030641 | 0.030641 | 0.030641 | 0.030644 | 0.030642 | 0.030646
1A4cii_Agriculture/Forestry/Fishing:Off-road | Agriculture - mobile machinery | Petrol | CH4 | Tonnes | TJ (net) | 0.048709 | 0.048709 | 0.048709 | 0.048709 | 0.048709 | 0.048709 | 0.048709 | 0.048709 | 0.048709 | 0.048606 | 0.048709 | 0.048606 | 0.048606 | 0.048606 | 0.048606 | 0.048709 | 0.048606 | 0.048606 | 0.048613 | 0.048609 | 0.048616 | 0.048602 | 0.04856 | 0.048563 | 0.048561
1A4cii_Agriculture/Forestry/Fishing:Off-road | Agriculture - mobile machinery | Petrol | N2O | Tonnes | TJ (net) | 0.00033616 | 0.00033616 | 0.00033616 | 0.00033616 | 0.00033616 | 0.00033616 | 0.00033616 | 0.00033616 | 0.00033616 | 0.00033544 | 0.00033616 | 0.00033544 | 0.00033544 | 0.00033544 | 0.00033544 | 0.00033616 | 0.00033544 | 0.00033544 | 0.00033549 | 0.00033546 | 0.00033551 | 0.00033542 | 0.00033513 | 0.00033515 | 0.00033513
1A4ciii_Fishing | Fishing vessels | Fuel oil | CH4 | Tonnes | TJ (net) | 0.0012183 | 0.0012183 | 0.0012183 | 0.0012183 | 0.0012183 | 0.0012183 | 0.0012183 | 0.0012155 | 0.0012183 | 0.0012183 | 0.0012212 | 0.0012099 | 0.0012127 | 0.0012071 | 0.0012099 | 0.0012099 | 0.0012155 | 0.0012071 | 0.0012075 | 0.0012111 | 0.0012149 | 0.0012153 | 0.0012151 | 0.0012156 | 0.0012141
1A4ciii_Fishing | Fishing vessels | Fuel oil | N2O | Tonnes | TJ (net) | 0.0019493 | 0.0019493 | 0.0019493 | 0.0019493 | 0.0019493 | 0.0019493 | 0.0019493 | 0.0019448 | 0.0019493 | 0.0019493 | 0.0019538 | 0.0019359 | 0.0019403 | 0.0019314 | 0.0019359 | 0.0019359 | 0.0019448 | 0.0019314 | 0.001932 | 0.0019378 | 0.0019439 | 0.0019445 | 0.0019441 | 0.0019449 | 0.0019425
1A4ciii_Fishing | Fishing vessels | Gas oil | CH4 | Tonnes | TJ (net) | 0.0011593 | 0.0011593 | 0.0011593 | 0.0011593 | 0.0011593 | 0.0011593 | 0.0011593 | 0.0011593 | 0.0011567 | 0.0011542 | 0.0011542 | 0.0011542 | 0.0011542 | 0.0011542 | 0.0011542 | 0.0011517 | 0.0011542 | 0.0011618 | 0.0011622 | 0.0011622 | 0.0011622 | 0.0011622 | 0.0011622 | 0.0011622 | 0.0011622
1A4ciii_Fishing | Fishing vessels | Gas oil | N2O | Tonnes | TJ (net) | 0.0018549 | 0.0018549 | 0.0018549 | 0.0018549 | 0.0018549 | 0.0018549 | 0.0018549 | 0.0018549 | 0.0018508 | 0.0018467 | 0.0018467 | 0.0018467 | 0.0018467 | 0.0018467 | 0.0018467 | 0.0018427 | 0.0018467 | 0.001859 | 0.0018595 | 0.0018595 | 0.0018595 | 0.0018595 | 0.0018595 | 0.0018595 | 0.0018595
1A5b_Other:Mobile | Aircraft - military | Aviation spirit | CH4 | Tonnes | TJ (net) | 0.0022962 | 0.0022962 | 0.0022962 | 0.0022962 | 0.0022962 | 0.0022962 | 0.0022962 | 0.0022962 | 0.0022962 | 0.0022962 | 0.0022962 | 0.0022962 | 0.0022962 | 0.0022962 | 0.0022865 | 0.0022914 | 0.0022914 | 0.0022914 | 0.0022921 | 0.0022893 | 0.0022904 | 0.0022903 | 0.0022933 | 0.0022917 | 0.0022912
1A5b_Other:Mobile | Aircraft - military | Aviation spirit | N2O | Tonnes | TJ (net) | 0.0022254 | 0.0022254 | 0.0022254 | 0.0022254 | 0.0022254 | 0.0022254 | 0.0022254 | 0.0022254 | 0.0022254 | 0.0022254 | 0.0022254 | 0.0022254 | 0.0022254 | 0.0022254 | 0.0022161 | 0.0022207 | 0.0022207 | 0.0022207 | 0.0022214 | 0.0022188 | 0.0022198 | 0.0022197 | 0.0022226 | 0.0022211 | 0.0022206
1A5b_Other:Mobile | Aircraft - military | Aviation turbine fuel | CH4 | Tonnes | TJ (net) | 0.0023509 | 0.0023509 | 0.0023509 | 0.0023509 | 0.0023509 | 0.0023509 | 0.0023509 | 0.0023509 | 0.0023509 | 0.0023509 | 0.0023509 | 0.0023509 | 0.0023509 | 0.0023509 | 0.0023509 | 0.0023509 | 0.0023509 | 0.0023509 | 0.002352 | 0.0023508 | 0.0023514 | 0.0023494 | 0.0023496 | 0.0023488 | 0.0023475
1A5b_Other:Mobile | Aircraft - military | Aviation turbine fuel | N2O | Tonnes | TJ (net) | 0.0022784 | 0.0022784 | 0.0022784 | 0.0022784 | 0.0022784 | 0.0022784 | 0.0022784 | 0.0022784 | 0.0022784 | 0.0022784 | 0.0022784 | 0.0022784 | 0.0022784 | 0.0022784 | 0.0022784 | 0.0022784 | 0.0022784 | 0.0022784 | 0.0022795 | 0.0022784 | 0.0022789 | 0.002277 | 0.0022772 | 0.0022764 | 0.0022752
1A5b_Other:Mobile | Shipping - naval | Gas oil | CH4 | Tonnes | TJ (net) | 0.0011593 | 0.0011593 | 0.0011593 | 0.0011593 | 0.0011593 | 0.0011593 | 0.0011593 | 0.0011593 | 0.0011567 | 0.0011542 | 0.0011542 | 0.0011542 | 0.0011542 | 0.0011542 | 0.0011542 | 0.0011517 | 0.0011542 | 0.0011618 | 0.0011622 | 0.0011622 | 0.0011622 | 0.0011622 | 0.0011622 | 0.0011622 | 0.0011622
1A5b_Other:Mobile | Shipping - naval | Gas oil | N2O | Tonnes | TJ (net) | 0.0018549 | 0.0018549 | 0.0018549 | 0.0018549 | 0.0018549 | 0.0018549 | 0.0018549 | 0.0018549 | 0.0018508 | 0.0018467 | 0.0018467 | 0.0018467 | 0.0018467 | 0.0018467 | 0.0018467 | 0.0018427 | 0.0018467 | 0.001859 | 0.0018595 | 0.0018595 | 0.0018595 | 0.0018595 | 0.0018595 | 0.0018595 | 0.0018595